## Sheet1
Datenabruf Alternative Justiermethode
Textbox 2
| Measurement No | Date And Time | Position Upper Mark | Position Lower Mark | Scale Length | Scale Length For Screen | Selected Screen No | Ambient Temperature | Measuring Head Temperature | Ambient Pressure | Vacuum Pressure | Upper Mark Measuring Pressure | Gradient lower Mark Measuring Pressure | Gradient ambient Pressure | Gradient vacuum Pressure | Gradient upper Mark Measuring Pressure | Gradient lower Mark Measuring Pressure | Leakage Rate At Upper Area | Leakage Rate At Lower Area | Leakage Rate During Measurement Upper Area | Leakage Rate During Measurement Lower Area | Measured Upper Volume | Measured Lower Volume | mm per ml | Calculated Vessel Diameter | Product | Operator
| 21773 | 2021-05-03 06:17 | 208.947 | 102.163 | 106.784 | 106.784 | 8 | 21.85 | 21.79 | 1.0007 | 0.28907 | 0.5166 | 0.00011073 | -9.25e-06 | 0.00060939 | 4.588e-05 | 0.00011073 | 0.0038524 | 0.0020388 | 0.00042638 | 0.0020388 | 5.635 | 49.087 | 2.6696 | 21.839 | Zylinder 50 ml | 144
| 21774 | 2021-05-03 06:24 | 208.865 | 101.903 | 106.962 | 106.962 | 8 | 21.86 | 21.81 | 1.0008 | 0.28821 | 0.51663 | 8.855e-05 | 8.98e-06 | 0.00056817 | 5.853e-05 | 8.855e-05 | 0.0035787 | 0.0016219 | 0.00054257 | 0.0016219 | 5.612 | 48.991 | 2.674 | 21.821 | Zylinder 50 ml | 144
| 21775 | 2021-05-03 06:25 | 208.981 | 102.199 | 106.781 | 106.781 | 8 | 21.87 | 21.82 | 1.0009 | 0.45624 | 0.63013 | 3.161e-05 | -9.68e-06 | 0.00036792 | 2.951e-05 | 3.161e-05 | 0.0023306 | 0.00058243 | 0.00027462 | 0.00058243 | 5.647 | 49.101 | 2.6695 | 21.84 | Zylinder 50 ml | 144
| 21776 | 2021-05-03 06:25 | 208.989 | 102.13 | 106.859 | 106.859 | 8 | 21.87 | 21.82 | 1.0009 | 0.28931 | 0.51635 | 0.00022316 | -9.55e-06 | 0.00057552 | 9.814e-05 | 0.00022316 | 0.0036492 | 0.0041062 | 0.00091391 | 0.0041062 | 5.654 | 49.075 | 2.6715 | 21.832 | Zylinder 50 ml | 144
| 21777 | 2021-05-03 06:26 | 209.067 | 102.74 | 106.326 | 106.326 | 7 | 21.87 | 21.82 | 1.0009 | 0.4485 | 0.6246 | 0.00020147 | -1.3e-07 | 0.00036721 | 3.159e-05 | 0.00020147 | 0.0023312 | 0.0037525 | 0.00029438 | 0.0037525 | 5.661 | 49.3 | 2.6582 | 21.886 | Zylinder 50 ml | 144
| 21778 | 2021-05-03 06:26 | 209.056 | 102.722 | 106.334 | 106.334 | 7 | 21.87 | 21.83 | 1.0009 | 0.28835 | 0.51559 | 0.00010708 | 3.908e-05 | 0.00050657 | 5.695e-05 | 0.00010708 | 0.003214 | 0.0019937 | 0.00053055 | 0.0019937 | 5.658 | 49.294 | 2.6584 | 21.885 | Zylinder 50 ml | 144
| 21783 | 2021-05-03 06:28 | 209.062 | 102.076 | 106.986 | 106.986 | 8 | 21.88 | 21.84 | 1.0009 | 0.44618 | 0.62254 | 6.96e-06 | -1.869e-05 | 0.00034712 | 1.182e-05 | 6.96e-06 | 0.0022124 | 0.00012793 | 0.00011042 | 0.00012793 | 5.686 | 49.056 | 2.6747 | 21.819 | Zylinder 50 ml | 144
| 21784 | 2021-05-03 06:28 | 208.998 | 102.414 | 106.584 | 106.584 | 7 | 21.88 | 21.84 | 1.0008 | 0.28891 | 0.51625 | 0.00025469 | -9.8e-06 | 0.00051009 | 2.145e-05 | 0.00025469 | 0.0032305 | 0.0047129 | 0.00019955 | 0.0047129 | 5.646 | 49.18 | 2.6646 | 21.86 | Zylinder 50 ml | 144
| 21785 | 2021-05-03 06:28 | 208.931 | 101.735 | 107.196 | 107.196 | 8 | 21.88 | 21.84 | 1.0008 | 0.44623 | 0.62334 | 0.00016984 | 0 | 0.00031341 | 1.476e-05 | 0.00016984 | 0.0019848 | 0.0031005 | 0.0001373 | 0.0031005 | 5.646 | 48.931 | 2.6799 | 21.797 | Zylinder 50 ml | 144
| 21786 | 2021-05-03 06:29 | 208.81 | 101.394 | 107.416 | 107.416 | 9 | 21.88 | 21.85 | 1.0008 | 0.28933 | 0.51743 | 0.00017658 | 9.43e-06 | 0.00047628 | 2.141e-05 | 0.00017658 | 0.0029991 | 0.0032016 | 0.00019839 | 0.0032016 | 5.61 | 48.806 | 2.6854 | 21.775 | Zylinder 50 ml | 144
| 21787 | 2021-05-03 06:29 | 208.802 | 101.249 | 107.553 | 107.553 | 9 | 21.88 | 21.85 | 1.0009 | 0.44249 | 0.62145 | 0.0001942 | 9.55e-06 | 0.00034756 | 1.421e-05 | 0.0001942 | 0.0021894 | 0.0035109 | 0.00013173 | 0.0035109 | 5.612 | 48.754 | 2.6888 | 21.761 | Zylinder 50 ml | 144
| 21790 | 2021-05-03 06:30 | 209.088 | 102.722 | 106.366 | 106.366 | 7 | 21.89 | 21.86 | 1.0009 | 0.28899 | 0.51571 | 5.733e-05 | -9.78e-06 | 0.00049527 | 1.982e-05 | 5.733e-05 | 0.003149 | 0.0010673 | 0.00018493 | 0.0010673 | 5.671 | 49.294 | 2.6592 | 21.882 | Zylinder 50 ml | 144
| 21796 | 2021-05-03 06:35 | 209.111 | 102.471 | 106.64 | 106.64 | 7 | 21.91 | 21.92 | 1.0009 | 0.48355 | 0.64797 | 7.573e-05 | 1.136e-05 | 0.00031755 | 9.6e-06 | 7.573e-05 | 0.0020252 | 0.001403 | 8.978e-05 | 0.001403 | 5.691 | 49.202 | 2.666 | 21.854 | Zylinder 50 ml | 144
| 21797 | 2021-05-03 06:36 | 208.921 | 101.93 | 106.991 | 106.991 | 8 | 21.92 | 21.92 | 1.0009 | 0.43742 | 0.61759 | 0.00033621 | -2.324e-05 | 0.00038071 | 2.996e-05 | 0.00033621 | 0.0024064 | 0.0061615 | 0.00027842 | 0.0061615 | 5.634 | 49.002 | 2.6748 | 21.818 | Zylinder 50 ml | 144
| 21799 | 2021-05-03 06:37 | 208.896 | 101.948 | 106.947 | 106.947 | 8 | 21.92 | 21.94 | 1.0009 | 0.44666 | 0.62409 | 0.0001181 | -3.4e-07 | 0.00043635 | 3.23e-05 | 0.0001181 | 0.0027532 | 0.0021651 | 0.00029976 | 0.0021651 | 5.622 | 49.008 | 2.6737 | 21.823 | Zylinder 50 ml | 144
| 21800 | 2021-05-03 06:37 | 208.948 | 101.894 | 107.053 | 107.053 | 8 | 21.92 | 21.94 | 1.0009 | 0.28865 | 0.51609 | 0.00026242 | 1.143e-05 | 0.00051486 | 1.732e-05 | 0.00026242 | 0.0032608 | 0.004806 | 0.00016115 | 0.004806 | 5.646 | 48.989 | 2.6763 | 21.812 | Zylinder 50 ml | 144
| 21801 | 2021-05-03 06:38 | 209.004 | 102.024 | 106.98 | 106.98 | 8 | 21.93 | 21.95 | 1.0009 | 0.44695 | 0.6235 | 4.729e-05 | 1.848e-05 | 0.00038899 | 2.448e-05 | 4.729e-05 | 0.0024707 | 0.00086837 | 0.0002282 | 0.00086837 | 5.664 | 49.037 | 2.6745 | 21.819 | Zylinder 50 ml | 144
| 21802 | 2021-05-03 06:38 | 208.954 | 102.049 | 106.905 | 106.905 | 8 | 21.93 | 21.95 | 1.0009 | 0.28922 | 0.51657 | 4.284e-05 | 2.222e-05 | 0.00053437 | 3.444e-05 | 4.284e-05 | 0.0033823 | 0.00078701 | 0.00032034 | 0.00078701 | 5.642 | 49.046 | 2.6726 | 21.827 | Zylinder 50 ml | 144
| 21805 | 2021-05-03 06:39 | 208.984 | 101.981 | 107.003 | 107.003 | 8 | 21.94 | 21.97 | 1.0009 | 0.4461 | 0.62304 | 0.00010898 | 1.417e-05 | 0.00038049 | 1.956e-05 | 0.00010898 | 0.0024141 | 0.0019994 | 0.00018221 | 0.0019994 | 5.658 | 49.021 | 2.6751 | 21.817 | Zylinder 50 ml | 144
| 21806 | 2021-05-03 06:40 | 208.944 | 101.916 | 107.028 | 107.028 | 8 | 21.94 | 21.97 | 1.0009 | 0.28885 | 0.51629 | 5.66e-06 | -3.487e-05 | 0.00054088 | 4.54e-06 | 5.66e-06 | 0.0034241 | 0.00010373 | 4.222e-05 | 0.00010373 | 5.644 | 48.997 | 2.6757 | 21.814 | Zylinder 50 ml | 144
| 21807 | 2021-05-03 06:43 | 208.908 | 101.532 | 107.376 | 107.376 | 9 | 21.96 | 22.01 | 1.0009 | 0.28906 | 0.51641 | -1.013e-05 | -2.124e-05 | 0.00060263 | 3.635e-05 | -1.013e-05 | 0.0038157 | -0.00018425 | 0.0003382 | -0.00018425 | 5.645 | 48.857 | 2.6844 | 21.779 | Zylinder 50 ml | 144
| 21808 | 2021-05-03 06:43 | 208.897 | 101.711 | 107.186 | 107.186 | 8 | 21.96 | 22.02 | 1.0009 | 0.45114 | 0.62695 | 0.00013763 | 1.123e-05 | 0.00039184 | 2.292e-05 | 0.00013763 | 0.0024763 | 0.0025112 | 0.00021296 | 0.0025112 | 5.633 | 48.922 | 2.6797 | 21.798 | Zylinder 50 ml | 144
| 21809 | 2021-05-03 06:44 | 208.871 | 101.785 | 107.087 | 107.087 | 8 | 21.97 | 22.02 | 1.0009 | 0.28836 | 0.51656 | 0.00027288 | -2.239e-05 | 0.00043822 | 1.794e-05 | 0.00027288 | 0.0027634 | 0.0049863 | 0.00016645 | 0.0049863 | 5.619 | 48.948 | 2.6772 | 21.808 | Zylinder 50 ml | 144
| 21810 | 2021-05-03 06:44 | 209.011 | 102.154 | 106.857 | 106.857 | 8 | 21.97 | 22.03 | 1.0009 | 0.44524 | 0.62238 | 0.00012499 | -6.69e-06 | 0.00043084 | 2.742e-05 | 0.00012499 | 0.0027353 | 0.002301 | 0.00025555 | 0.002301 | 5.662 | 49.085 | 2.6714 | 21.832 | Zylinder 50 ml | 144
| 21813 | 2021-05-03 06:45 | 208.87 | 101.741 | 107.129 | 107.129 | 8 | 21.98 | 22.05 | 1.0009 | 0.28896 | 0.51694 | 5.801e-05 | 1.031e-05 | 0.00051084 | 2.846e-05 | 5.801e-05 | 0.0032221 | 0.0010591 | 0.00026403 | 0.0010591 | 5.62 | 48.933 | 2.6782 | 21.804 | Zylinder 50 ml | 144
| 21817 | 2021-05-03 06:48 | 208.96 | 101.839 | 107.121 | 107.121 | 8 | 21.99 | 22.08 | 1.0009 | 0.28922 | 0.51631 | -1.14e-06 | 5.15e-06 | 0.00055584 | 2.509e-05 | -1.14e-06 | 0.0035244 | -2.087e-05 | 0.00023365 | -2.087e-05 | 5.654 | 48.969 | 2.678 | 21.805 | Zylinder 50 ml | 144
| 21819 | 2021-05-03 06:49 | 208.925 | 101.968 | 106.957 | 106.957 | 8 | 22 | 22.09 | 1.0009 | 0.28837 | 0.51622 | -2.195e-05 | 8.024e-05 | 0.00046883 | 3.477e-05 | -2.195e-05 | 0.0029634 | -0.00040259 | 0.00032304 | -0.00040259 | 5.634 | 49.016 | 2.6739 | 21.822 | Zylinder 50 ml | 144
| 21820 | 2021-05-03 06:49 | 209.037 | 102.168 | 106.869 | 106.869 | 8 | 22 | 22.09 | 1.0009 | 0.4391 | 0.61801 | -4.56e-06 | 1.136e-05 | 0.00039304 | 1.951e-05 | -4.56e-06 | 0.0024994 | -8.403e-05 | 0.00018201 | -8.403e-05 | 5.672 | 49.09 | 2.6717 | 21.831 | Zylinder 50 ml | 144
| 21821 | 2021-05-03 06:49 | 208.893 | 101.665 | 107.228 | 107.228 | 8 | 22.01 | 22.1 | 1.0009 | 0.28933 | 0.5169 | 6.157e-05 | -3.461e-05 | 0.000588 | 4.76e-05 | 6.157e-05 | 0.003716 | 0.0011225 | 0.00044228 | 0.0011225 | 5.633 | 48.905 | 2.6807 | 21.794 | Zylinder 50 ml | 144
| 21822 | 2021-05-03 06:51 | 208.768 | 101.04 | 107.728 | 107.728 | 9 | 22.03 | 22.13 | 1.001 | 0.4601 | 0.63355 | 0.00019563 | 2.111e-05 | 0.00035605 | 2.061e-05 | 0.00019563 | 0.0022409 | 0.0035218 | 0.00019094 | 0.0035218 | 5.607 | 48.678 | 2.6932 | 21.743 | Zylinder 50 ml | 144
| 21823 | 2021-05-03 06:53 | 209.102 | 102.621 | 106.482 | 106.482 | 7 | 22.04 | 22.15 | 1.001 | 0.46179 | 0.63333 | 0.00035931 | -8e-08 | 0.00034411 | 1.132e-05 | 0.00035931 | 0.0021913 | 0.0066761 | 0.00010574 | 0.0066761 | 5.681 | 49.256 | 2.662 | 21.87 | Zylinder 50 ml | 144
| 21824 | 2021-05-03 06:53 | 209.055 | 102.39 | 106.665 | 106.665 | 7 | 22.04 | 22.16 | 1.001 | 0.28946 | 0.51607 | -2.422e-05 | -2.343e-05 | 0.0005632 | 4.085e-05 | -2.422e-05 | 0.0035806 | -0.00044796 | 0.00038108 | -0.00044796 | 5.671 | 49.171 | 2.6666 | 21.851 | Zylinder 50 ml | 144
| 21826 | 2021-05-03 06:55 | 209.144 | 102.721 | 106.423 | 106.423 | 7 | 22.05 | 22.18 | 1.001 | 0.45106 | 0.62576 | 5.977e-05 | -1.436e-05 | 0.00038952 | 3.063e-05 | 5.977e-05 | 0.0024857 | 0.0011128 | 0.00028643 | 0.0011128 | 5.694 | 49.294 | 2.6606 | 21.876 | Zylinder 50 ml | 144
| 21829 | 2021-05-03 06:56 | 209.027 | 102.338 | 106.688 | 106.688 | 7 | 22.06 | 22.19 | 1.001 | 0.28893 | 0.51595 | 2.472e-05 | 2.307e-05 | 0.00051711 | 5.175e-05 | 2.472e-05 | 0.0032826 | 0.00045667 | 0.00048227 | 0.00045667 | 5.661 | 49.152 | 2.6672 | 21.849 | Zylinder 50 ml | 144
| 21830 | 2021-05-03 06:56 | 209.043 | 102.262 | 106.781 | 106.781 | 8 | 22.06 | 22.2 | 1.001 | 0.44694 | 0.6234 | 0.00011406 | -1.128e-05 | 0.00041401 | 8.434e-05 | 0.00011406 | 0.0026322 | 0.0021042 | 0.00078679 | 0.0021042 | 5.671 | 49.124 | 2.6695 | 21.84 | Zylinder 50 ml | 144
| 21832 | 2021-05-03 06:58 | 208.912 | 101.658 | 107.254 | 107.254 | 9 | 22.08 | 22.23 | 1.001 | 0.28844 | 0.5161 | 0.00016912 | -1.119e-05 | 0.00057894 | 9.058e-05 | 0.00016912 | 0.0036636 | 0.0030826 | 0.00084238 | 0.0030826 | 5.641 | 48.903 | 2.6814 | 21.791 | Zylinder 50 ml | 144
| 21833 | 2021-05-03 06:58 | 208.99 | 102.122 | 106.868 | 106.868 | 8 | 22.09 | 22.24 | 1.001 | 0.45472 | 0.62901 | 4.33e-06 | 1.154e-05 | 0.00035222 | 1.997e-05 | 4.33e-06 | 0.0022337 | 7.971e-05 | 0.00018595 | 7.971e-05 | 5.654 | 49.073 | 2.6717 | 21.831 | Zylinder 50 ml | 144
| 21835 | 2021-05-03 06:59 | 208.968 | 101.703 | 107.266 | 107.266 | 9 | 22.1 | 22.25 | 1.001 | 0.28895 | 0.51593 | 2.82e-05 | -8.4e-06 | 0.00056552 | 6.23e-05 | 2.82e-05 | 0.0035908 | 0.00051452 | 0.00058067 | 0.00051452 | 5.662 | 48.92 | 2.6816 | 21.79 | Zylinder 50 ml | 144
| 21838 | 2021-05-03 07:02 | 208.987 | 101.955 | 107.032 | 107.032 | 8 | 22.13 | 22.29 | 1.001 | 0.28868 | 0.51581 | 0.00011053 | -1.212e-05 | 0.00050966 | 4.09e-05 | 0.00011053 | 0.0032348 | 0.0020266 | 0.00038111 | 0.0020266 | 5.66 | 49.012 | 2.6758 | 21.814 | Zylinder 50 ml | 144
| 21840 | 2021-05-03 07:04 | 209.098 | 102.639 | 106.46 | 106.46 | 7 | 22.14 | 22.31 | 1.001 | 0.28901 | 0.51559 | 0.00025416 | 4.538e-05 | 0.00046991 | 2.232e-05 | 0.00025416 | 0.0029913 | 0.004724 | 0.00020843 | 0.004724 | 5.679 | 49.263 | 2.6615 | 21.873 | Zylinder 50 ml | 144
| 21841 | 2021-05-03 07:04 | 209.156 | 102.254 | 106.901 | 106.901 | 8 | 22.15 | 22.31 | 1.001 | 0.44469 | 0.62098 | 1.241e-05 | -2.246e-05 | 0.00038401 | 2.471e-05 | 1.241e-05 | 0.0024596 | 0.00022895 | 0.00023166 | 0.00022895 | 5.718 | 49.122 | 2.6725 | 21.827 | Zylinder 50 ml | 144
| 21843 | 2021-05-03 07:06 | 208.852 | 101.722 | 107.131 | 107.131 | 8 | 22.16 | 22.33 | 1.001 | 0.28909 | 0.51724 | 2.772e-05 | -1.136e-05 | 0.00054756 | 2.602e-05 | 2.772e-05 | 0.0034501 | 0.00050592 | 0.00024127 | 0.00050592 | 5.614 | 48.925 | 2.6783 | 21.804 | Zylinder 50 ml | 144
| 21844 | 2021-05-03 07:06 | 209.056 | 101.923 | 107.133 | 107.133 | 8 | 22.17 | 22.34 | 1.0011 | 0.4488 | 0.62433 | 0.00029647 | 1.469e-05 | 0.00033983 | -5.77e-06 | 0.00029647 | 0.0021671 | 0.0054326 | -5.391e-05 | 0.0054326 | 5.69 | 49 | 2.6783 | 21.804 | Zylinder 50 ml | 144
| 21845 | 2021-05-03 07:06 | 209.34 | 103.018 | 106.323 | 106.323 | 7 | 22.17 | 22.34 | 1.0011 | 0.28932 | 0.51376 | 0.00069005 | 0 | 0.00060942 | 1.364e-05 | 0.00069005 | 0.0039314 | 0.012924 | 0.00012851 | 0.012924 | 5.764 | 49.405 | 2.6581 | 21.887 | Zylinder 50 ml | 144
| 21846 | 2021-05-03 07:07 | 208.973 | 101.851 | 107.122 | 107.122 | 8 | 22.17 | 22.35 | 1.0011 | 0.44634 | 0.62325 | 0.0002267 | 1.17e-05 | 0.00039886 | 2.379e-05 | 0.0002267 | 0.0025311 | 0.0041481 | 0.00022163 | 0.0041481 | 5.659 | 48.974 | 2.678 | 21.805 | Zylinder 50 ml | 144
| 21849 | 2021-05-03 07:09 | 209 | 102.31 | 106.69 | 106.69 | 7 | 22.19 | 22.38 | 1.0011 | 0.28864 | 0.51604 | 0.00020098 | 2.792e-05 | 0.00052955 | 0.00019959 | 0.00020098 | 0.0033564 | 0.0037112 | 0.001858 | 0.0037112 | 5.651 | 49.141 | 2.6673 | 21.849 | Zylinder 50 ml | 144
| 21851 | 2021-05-03 07:10 | 208.819 | 101.158 | 107.661 | 107.661 | 9 | 22.22 | 22.4 | 1.0011 | 0.28974 | 0.51748 | 0.00066368 | -2.272e-05 | 0.00054991 | 2.863e-05 | 0.00066368 | 0.00347 | 0.011976 | 0.00026575 | 0.011976 | 5.623 | 48.721 | 2.6915 | 21.75 | Zylinder 50 ml | 144
| 21852 | 2021-05-03 07:12 | 208.902 | 101.993 | 106.909 | 106.909 | 8 | 22.23 | 22.42 | 1.0011 | 0.28899 | 0.51696 | 0.00030199 | 6.49e-06 | 0.00052371 | 2.877e-05 | 0.00030199 | 0.0033047 | 0.005541 | 0.00026699 | 0.005541 | 5.623 | 49.025 | 2.6727 | 21.827 | Zylinder 50 ml | 144
| 21855 | 2021-05-03 07:13 | 208.94 | 101.951 | 106.989 | 106.989 | 8 | 22.24 | 22.44 | 1.0011 | 0.44958 | 0.62581 | 0.00031858 | 1.127e-05 | 0.00044326 | 2.313e-05 | 0.00031858 | 0.0028049 | 0.0058407 | 0.0002151 | 0.0058407 | 5.641 | 49.01 | 2.6747 | 21.818 | Zylinder 50 ml | 144
| 21856 | 2021-05-03 07:13 | 209.064 | 102.554 | 106.51 | 106.51 | 7 | 22.25 | 22.45 | 1.0011 | 0.28931 | 0.5161 | 0.00094666 | -1.118e-05 | 0.00054602 | 8.35e-06 | 0.00094666 | 0.0034698 | 0.017566 | 7.787e-05 | 0.017566 | 5.668 | 49.232 | 2.6627 | 21.867 | Zylinder 50 ml | 144
| 21857 | 2021-05-03 07:14 | 209.06 | 102.703 | 106.357 | 106.357 | 7 | 22.25 | 22.46 | 1.0011 | 0.28857 | 0.51577 | 0.00050466 | 2.384e-05 | 0.00059578 | 1.574e-05 | 0.00050466 | 0.0037814 | 0.0093917 | 0.00014668 | 0.0093917 | 5.66 | 49.286 | 2.6589 | 21.883 | Zylinder 50 ml | 144
| 21858 | 2021-05-03 07:15 | 209.05 | 102.491 | 106.559 | 106.559 | 7 | 22.26 | 22.46 | 1.0011 | 0.44874 | 0.62479 | 0.00069224 | 2.218e-05 | 0.00032723 | 2.405e-05 | 0.00069224 | 0.0020784 | 0.012828 | 0.0002242 | 0.012828 | 5.664 | 49.208 | 2.664 | 21.862 | Zylinder 50 ml | 144
| 21861 | 2021-05-03 07:16 | 209.011 | 102.181 | 106.83 | 106.83 | 8 | 22.27 | 22.48 | 1.0011 | 0.44769 | 0.62413 | 7.185e-05 | 2.401e-05 | 0.00036123 | 1.467e-05 | 7.185e-05 | 0.002293 | 0.0013234 | 0.00013669 | 0.0013234 | 5.661 | 49.094 | 2.6707 | 21.835 | Zylinder 50 ml | 144
| 21862 | 2021-05-03 07:16 | 208.975 | 102.119 | 106.856 | 106.856 | 8 | 22.28 | 22.49 | 1.0011 | 0.28954 | 0.51671 | 0.00092044 | -5.49e-05 | 0.00058466 | 1.029e-05 | 0.00092044 | 0.0037042 | 0.016931 | 9.573e-05 | 0.016931 | 5.648 | 49.071 | 2.6714 | 21.832 | Zylinder 50 ml | 144
| 21863 | 2021-05-03 07:17 | 208.983 | 102.288 | 106.695 | 106.695 | 7 | 22.29 | 22.49 | 1.0011 | 0.28965 | 0.51687 | 1.879e-05 | 1.162e-05 | 0.00045485 | -6.87e-06 | 1.879e-05 | 0.0028801 | 0.00034684 | -6.392e-05 | 0.00034684 | 5.645 | 49.133 | 2.6674 | 21.848 | Zylinder 50 ml | 144
| 21875 | 2021-05-03 07:22 | 208.985 | 102.292 | 106.693 | 106.693 | 7 | 22.34 | 22.55 | 1.0012 | 0.44006 | 0.61925 | 0.00085717 | 0 | 0.0003187 | 8.47e-06 | 0.00085717 | 0.0020183 | 0.015822 | 7.885e-05 | 0.015822 | 5.646 | 49.135 | 2.6673 | 21.849 | Zylinder 50 ml | 144
| 21876 | 2021-05-03 07:22 | 208.901 | 101.983 | 106.918 | 106.918 | 8 | 22.34 | 22.56 | 1.0012 | 0.28901 | 0.517 | 0.0005086 | -6.9e-07 | 0.00040111 | 3.509e-05 | 0.0005086 | 0.0025311 | 0.0093299 | 0.00032568 | 0.0093299 | 5.623 | 49.021 | 2.6729 | 21.826 | Zylinder 50 ml | 144
| 21881 | 2021-05-03 07:25 | 208.88 | 101.894 | 106.986 | 106.986 | 8 | 22.38 | 22.59 | 1.0012 | 0.2895 | 0.51745 | 0.0005406 | -5.864e-05 | 0.00058601 | 0.00019398 | 0.0005406 | 0.003695 | 0.0098992 | 0.0017995 | 0.0098992 | 5.618 | 48.988 | 2.6747 | 21.819 | Zylinder 50 ml | 144
| 21882 | 2021-05-03 07:25 | 209.049 | 102.462 | 106.587 | 106.587 | 7 | 22.38 | 22.6 | 1.0012 | 0.4494 | 0.62525 | 0.00012818 | -1.118e-05 | 0.00037951 | 3.318e-05 | 0.00012818 | 0.0024107 | 0.0023739 | 0.00030933 | 0.0023739 | 5.665 | 49.197 | 2.6647 | 21.859 | Zylinder 50 ml | 144
| 21883 | 2021-05-03 07:25 | 209.011 | 102.707 | 106.304 | 106.304 | 7 | 22.39 | 22.6 | 1.0012 | 0.28904 | 0.51663 | 7.644e-05 | -1.649e-05 | 0.00054859 | 9.736e-05 | 7.644e-05 | 0.0034706 | 0.0014226 | 0.00090528 | 0.0014226 | 5.639 | 49.288 | 2.6576 | 21.889 | Zylinder 50 ml | 144
| 21884 | 2021-05-03 07:26 | 208.95 | 102.037 | 106.913 | 106.913 | 8 | 22.39 | 22.6 | 1.0012 | 0.44547 | 0.62303 | 0.00015124 | -2.264e-05 | 0.00035231 | 1.763e-05 | 0.00015124 | 0.0022297 | 0.0027774 | 0.00016391 | 0.0027774 | 5.641 | 49.041 | 2.6728 | 21.826 | Zylinder 50 ml | 144
| 21885 | 2021-05-03 07:26 | 208.932 | 101.776 | 107.155 | 107.155 | 8 | 22.4 | 22.61 | 1.0012 | 0.28927 | 0.51666 | 0.00020652 | 2.6e-07 | 0.00071726 | 2.409e-05 | 0.00020652 | 0.0045413 | 0.003773 | 0.00022411 | 0.003773 | 5.644 | 48.946 | 2.6789 | 21.801 | Zylinder 50 ml | 144
| 21886 | 2021-05-03 07:27 | 208.823 | 100.984 | 107.839 | 107.839 | 10 | 22.4 | 22.62 | 1.0012 | 0.44319 | 0.62166 | 0.00035194 | 1.136e-05 | 0.00038478 | 1.191e-05 | 0.00035194 | 0.0024313 | 0.0063286 | 0.00011065 | 0.0063286 | 5.632 | 48.659 | 2.696 | 21.732 | Zylinder 50 ml | 144
| 21887 | 2021-05-03 07:27 | 209.096 | 102.8 | 106.296 | 106.296 | 7 | 22.4 | 22.62 | 1.0012 | 0.28937 | 0.51608 | 0.00011357 | -8e-08 | 0.00052475 | 1.248e-05 | 0.00011357 | 0.0033364 | 0.0021176 | 0.00011645 | 0.0021176 | 5.671 | 49.323 | 2.6574 | 21.889 | Zylinder 50 ml | 144
| 21889 | 2021-05-03 07:28 | 208.976 | 101.888 | 107.088 | 107.088 | 8 | 22.41 | 22.63 | 1.0012 | 0.28857 | 0.51585 | 0.00031849 | -1.986e-05 | 0.00045157 | 1.138e-05 | 0.00031849 | 0.0028653 | 0.0058315 | 0.00010607 | 0.0058315 | 5.658 | 48.987 | 2.6772 | 21.808 | Zylinder 50 ml | 144
| 21890 | 2021-05-03 07:28 | 208.794 | 101.007 | 107.787 | 107.787 | 10 | 22.41 | 22.63 | 1.0012 | 0.44297 | 0.62177 | 0.0002141 | -6.75e-05 | 0.00030083 | 2.53e-05 | 0.0002141 | 0.0018969 | 0.0038516 | 0.00023468 | 0.0038516 | 5.619 | 48.666 | 2.6947 | 21.737 | Zylinder 50 ml | 144
| 21891 | 2021-05-03 07:28 | 208.915 | 101.829 | 107.086 | 107.086 | 8 | 22.42 | 22.64 | 1.0012 | 0.28987 | 0.5173 | 6.44e-05 | -1.003e-05 | 0.00056237 | 2.145e-05 | 6.44e-05 | 0.0035556 | 0.0011777 | 0.00019934 | 0.0011777 | 5.635 | 48.965 | 2.6771 | 21.808 | Zylinder 50 ml | 144
| 21894 | 2021-05-03 07:30 | 208.968 | 102 | 106.969 | 106.969 | 8 | 22.43 | 22.65 | 1.0012 | 0.44377 | 0.62171 | 4.74e-06 | -1.354e-05 | 0.00032101 | 2.041e-05 | 4.74e-06 | 0.0020344 | 8.704e-05 | 0.00018995 | 8.704e-05 | 5.65 | 49.028 | 2.6742 | 21.82 | Zylinder 50 ml | 144
| 21895 | 2021-05-03 07:30 | 208.985 | 102.147 | 106.838 | 106.838 | 8 | 22.43 | 22.66 | 1.0012 | 0.28902 | 0.51634 | 7.566e-05 | -4.606e-05 | 0.00051316 | 1.668e-05 | 7.566e-05 | 0.0032526 | 0.0013924 | 0.00015533 | 0.0013924 | 5.651 | 49.082 | 2.6709 | 21.834 | Zylinder 50 ml | 144
| 21896 | 2021-05-03 07:30 | 208.948 | 101.658 | 107.291 | 107.291 | 9 | 22.44 | 22.66 | 1.0012 | 0.44638 | 0.62337 | 4.936e-05 | -1.53e-06 | 0.00042883 | 3.71e-05 | 4.936e-05 | 0.0027202 | 0.00089962 | 0.00034553 | 0.00089962 | 5.656 | 48.903 | 2.6823 | 21.788 | Zylinder 50 ml | 144
| 21897 | 2021-05-03 07:31 | 209.026 | 102.185 | 106.841 | 106.841 | 8 | 22.44 | 22.67 | 1.0012 | 0.28961 | 0.51635 | 0.00011341 | -1.111e-05 | 0.00050352 | 2.891e-05 | 0.00011341 | 0.0031994 | 0.0020889 | 0.00026964 | 0.0020889 | 5.667 | 49.096 | 2.671 | 21.833 | Zylinder 50 ml | 144
| 21899 | 2021-05-03 07:31 | 208.993 | 102.055 | 106.939 | 106.939 | 8 | 22.45 | 22.68 | 1.0012 | 0.28911 | 0.51622 | 2.028e-05 | -5.33e-06 | 0.00052909 | 8.495e-05 | 2.028e-05 | 0.0033575 | 0.00037249 | 0.00079144 | 0.00037249 | 5.659 | 49.048 | 2.6735 | 21.823 | Zylinder 50 ml | 144
| 21900 | 2021-05-03 07:32 | 209.111 | 102.661 | 106.45 | 106.45 | 7 | 22.46 | 22.68 | 1.0012 | 0.44558 | 0.62232 | 7.97e-05 | -1.19e-05 | 0.00042282 | 2.835e-05 | 7.97e-05 | 0.0026934 | 0.001482 | 0.00026479 | 0.001482 | 5.683 | 49.271 | 2.6612 | 21.874 | Zylinder 50 ml | 144
| 21901 | 2021-05-03 07:32 | 209.073 | 102.535 | 106.538 | 106.538 | 7 | 22.46 | 22.68 | 1.0012 | 0.28953 | 0.51616 | 3.03e-06 | -1.119e-05 | 0.00051413 | 3.155e-05 | 3.03e-06 | 0.0032695 | 5.616e-05 | 0.00029437 | 5.616e-05 | 5.672 | 49.225 | 2.6635 | 21.864 | Zylinder 50 ml | 144
| 21902 | 2021-05-03 07:33 | 209.021 | 102.39 | 106.631 | 106.631 | 7 | 22.47 | 22.69 | 1.0012 | 0.44522 | 0.62258 | 0.00012 | -3.434e-05 | 0.00039167 | 1.99e-05 | 0.00012 | 0.0024846 | 0.0022193 | 0.00018538 | 0.0022193 | 5.656 | 49.171 | 2.6658 | 21.855 | Zylinder 50 ml | 144
| 21903 | 2021-05-03 07:33 | 208.922 | 101.924 | 106.999 | 106.999 | 8 | 22.47 | 22.69 | 1.0012 | 0.28894 | 0.51669 | 1.437e-05 | -1.163e-05 | 0.00051657 | 4.212e-05 | 1.437e-05 | 0.0032656 | 0.00026323 | 0.00039139 | 0.00026323 | 5.634 | 49 | 2.675 | 21.817 | Zylinder 50 ml | 144
| 21905 | 2021-05-03 07:34 | 208.943 | 102.003 | 106.94 | 106.94 | 8 | 22.48 | 22.7 | 1.0012 | 0.28988 | 0.5172 | 1.475e-05 | 1.747e-05 | 0.00050618 | 4.637e-05 | 1.475e-05 | 0.0032025 | 0.00027065 | 0.00043112 | 0.00027065 | 5.64 | 49.028 | 2.6735 | 21.823 | Zylinder 50 ml | 144
| 21906 | 2021-05-03 07:34 | 209.009 | 102.232 | 106.777 | 106.777 | 8 | 22.48 | 22.7 | 1.0012 | 0.44433 | 0.62195 | 3.252e-05 | 2.322e-05 | 0.0004168 | 8.143e-05 | 3.252e-05 | 0.0026446 | 0.00059954 | 0.00075866 | 0.00059954 | 5.658 | 49.113 | 2.6694 | 21.84 | Zylinder 50 ml | 144
| 21907 | 2021-05-03 07:34 | 208.939 | 102.231 | 106.709 | 106.709 | 7 | 22.49 | 22.71 | 1.0012 | 0.28924 | 0.51703 | 8.143e-05 | 2.247e-05 | 0.00053278 | 4.237e-05 | 8.143e-05 | 0.0033651 | 0.0015011 | 0.0003935 | 0.0015011 | 5.629 | 49.112 | 2.6677 | 21.847 | Zylinder 50 ml | 144
| 21908 | 2021-05-03 07:35 | 209.02 | 102.51 | 106.51 | 106.51 | 7 | 22.49 | 22.71 | 1.0012 | 0.44111 | 0.61988 | 3.73e-05 | -8.16e-06 | 0.00038669 | 1.361e-05 | 3.73e-05 | 0.002451 | 0.00069149 | 0.00012666 | 0.00069149 | 5.651 | 49.215 | 2.6628 | 21.867 | Zylinder 50 ml | 144
| 21909 | 2021-05-03 07:35 | 208.937 | 101.994 | 106.943 | 106.943 | 8 | 22.5 | 22.71 | 1.0012 | 0.28934 | 0.51688 | 0.0006094 | -1.469e-05 | 0.0004953 | 1.741e-05 | 0.0006094 | 0.0031327 | 0.011181 | 0.00016183 | 0.011181 | 5.638 | 49.025 | 2.6736 | 21.823 | Zylinder 50 ml | 144
| 21910 | 2021-05-03 07:35 | 208.971 | 102.001 | 106.97 | 106.97 | 8 | 22.5 | 22.72 | 1.0012 | 0.44611 | 0.62328 | 0.00012744 | 0 | 0.00037397 | 2.054e-05 | 0.00012744 | 0.0023705 | 0.0023388 | 0.0001912 | 0.0023388 | 5.652 | 49.028 | 2.6742 | 21.82 | Zylinder 50 ml | 144
| 21911 | 2021-05-03 07:36 | 208.955 | 101.888 | 107.067 | 107.067 | 8 | 22.5 | 22.72 | 1.0012 | 0.28887 | 0.51628 | 0.00058393 | 5.02e-06 | 0.00049327 | 1.61e-05 | 0.00058393 | 0.0031257 | 0.010692 | 0.00014987 | 0.010692 | 5.65 | 48.987 | 2.6767 | 21.81 | Zylinder 50 ml | 144
| 21912 | 2021-05-03 07:36 | 209.02 | 102.378 | 106.642 | 106.642 | 7 | 22.51 | 22.72 | 1.0012 | 0.44499 | 0.62243 | 0.00081704 | 1.128e-05 | 0.00034317 | -3.27e-06 | 0.00081704 | 0.0021769 | 0.015107 | -3.048e-05 | 0.015107 | 5.656 | 49.167 | 2.666 | 21.854 | Zylinder 50 ml | 144
| 21913 | 2021-05-03 07:36 | 208.887 | 101.938 | 106.95 | 106.95 | 8 | 22.51 | 22.73 | 1.0012 | 0.28976 | 0.51762 | 0.00010679 | -4.6e-07 | 0.00064322 | 2.644e-05 | 0.00010679 | 0.0040565 | 0.0019573 | 0.00024532 | 0.0019573 | 5.619 | 49.004 | 2.6737 | 21.822 | Zylinder 50 ml | 144
| 21914 | 2021-05-03 07:37 | 208.985 | 102.058 | 106.927 | 106.927 | 8 | 22.51 | 22.73 | 1.0012 | 0.44337 | 0.62135 | 0.00031731 | -1.162e-05 | 0.00034886 | 2.264e-05 | 0.00031731 | 0.0022125 | 0.0058296 | 0.00021082 | 0.0058296 | 5.655 | 49.049 | 2.6732 | 21.825 | Zylinder 50 ml | 144
| 21915 | 2021-05-03 07:37 | 208.888 | 101.794 | 107.095 | 107.095 | 8 | 22.52 | 22.73 | 1.0012 | 0.28874 | 0.51677 | 0.00011518 | -1.456e-05 | 0.00046951 | 2.382e-05 | 0.00011518 | 0.0029639 | 0.0021049 | 0.00022119 | 0.0021049 | 5.626 | 48.952 | 2.6774 | 21.808 | Zylinder 50 ml | 144
| 21916 | 2021-05-03 07:37 | 208.998 | 102.015 | 106.982 | 106.982 | 8 | 22.52 | 22.74 | 1.0012 | 0.44376 | 0.62148 | 9.611e-05 | 1.145e-05 | 0.0003774 | 2.204e-05 | 9.611e-05 | 0.0023962 | 0.0017642 | 0.00020539 | 0.0017642 | 5.662 | 49.034 | 2.6746 | 21.819 | Zylinder 50 ml | 144
| 21920 | 2021-05-03 07:41 | 208.994 | 102.047 | 106.947 | 106.947 | 8 | 22.56 | 22.77 | 1.0012 | 0.44926 | 0.62527 | 0.00056925 | 1.161e-05 | 0.00037512 | 8.056e-05 | 0.00056925 | 0.0023805 | 0.010456 | 0.0007506 | 0.010456 | 5.659 | 49.045 | 2.6737 | 21.823 | Zylinder 50 ml | 144
| 21921 | 2021-05-03 07:41 | 208.92 | 101.773 | 107.148 | 107.148 | 8 | 22.56 | 22.78 | 1.0012 | 0.28942 | 0.51687 | 0.00029596 | -8.45e-06 | 0.00042439 | 1.062e-05 | 0.00029596 | 0.0026851 | 0.0054064 | 9.877e-05 | 0.0054064 | 5.64 | 48.945 | 2.6787 | 21.802 | Zylinder 50 ml | 144
| 21922 | 2021-05-03 07:45 | 208.897 | 101.753 | 107.144 | 107.144 | 8 | 22.6 | 22.81 | 1.0012 | 0.28859 | 0.51652 | 0.00021782 | -8e-07 | 0.00052156 | 2.378e-05 | 0.00021782 | 0.0032953 | 0.0039773 | 0.00022088 | 0.0039773 | 5.631 | 48.937 | 2.6786 | 21.803 | Zylinder 50 ml | 144
| 21923 | 2021-05-03 07:46 | 208.882 | 101.697 | 107.185 | 107.185 | 8 | 22.6 | 22.82 | 1.0012 | 0.28956 | 0.51729 | 1.359e-05 | -4.9e-07 | 0.00059311 | 1.201e-05 | 1.359e-05 | 0.003745 | 0.00024779 | 0.00011153 | 0.00024779 | 5.627 | 48.917 | 2.6796 | 21.798 | Zylinder 50 ml | 144
| 21926 | 2021-05-03 07:48 | 208.754 | 101.576 | 107.178 | 107.178 | 8 | 22.61 | 22.82 | 1.0012 | 0.44578 | 0.62444 | 0.0001161 | 2.306e-05 | 0.0014425 | 0.0001315 | 0.0001161 | 0.0090386 | 0.0021124 | 0.0012147 | 0.0021124 | 5.579 | 48.871 | 2.6794 | 21.799 | Zylinder 50 ml | 144
| 21929 | 2021-05-03 07:49 | 209.071 | 102.242 | 106.829 | 106.829 | 8 | 22.64 | 22.82 | 1.0012 | 0.28876 | 0.51537 | 0.00039741 | 1.119e-05 | 0.00054324 | 1.94e-06 | 0.00039741 | 0.0034606 | 0.0073281 | 1.815e-05 | 0.0073281 | 5.683 | 49.117 | 2.6707 | 21.835 | Zylinder 50 ml | 144
| 21930 | 2021-05-03 07:50 | 208.884 | 101.687 | 107.197 | 107.197 | 8 | 22.64 | 22.82 | 1.0012 | 0.4418 | 0.62078 | 0.0002999 | -3.434e-05 | 0.00034959 | 2.065e-05 | 0.0002999 | 0.0022078 | 0.005469 | 0.0001918 | 0.005469 | 5.628 | 48.913 | 2.6799 | 21.797 | Zylinder 50 ml | 144
| 21931 | 2021-05-03 07:50 | 208.767 | 101.161 | 107.606 | 107.606 | 9 | 22.64 | 22.82 | 1.0012 | 0.2896 | 0.51795 | 0.00040959 | 1.145e-05 | 0.00055022 | 2.829e-05 | 0.00040959 | 0.00346 | 0.0073908 | 0.000262 | 0.0073908 | 5.601 | 48.721 | 2.6902 | 21.756 | Zylinder 50 ml | 144
| 21932 | 2021-05-03 07:51 | 208.861 | 101.49 | 107.371 | 107.371 | 9 | 22.65 | 22.81 | 1.0012 | 0.28936 | 0.51716 | 1.518e-05 | 1.172e-05 | 0.00052468 | 3.1e-07 | 1.518e-05 | 0.0033128 | 0.00027567 | 2.92e-06 | 0.00027567 | 5.627 | 48.842 | 2.6843 | 21.78 | Zylinder 50 ml | 144
| 21933 | 2021-05-03 07:51 | 209.029 | 102.195 | 106.834 | 106.834 | 8 | 22.65 | 22.8 | 1.0012 | 0.44643 | 0.62319 | 0.00037922 | -2.8e-07 | 0.00033877 | 1.552e-05 | 0.00037922 | 0.0021528 | 0.0069862 | 0.00014472 | 0.0069862 | 5.668 | 49.1 | 2.6709 | 21.834 | Zylinder 50 ml | 144
| 21934 | 2021-05-03 07:51 | 208.925 | 101.959 | 106.966 | 106.966 | 8 | 22.66 | 22.8 | 1.0012 | 0.28895 | 0.5167 | 0.00035386 | 1.145e-05 | 0.00039083 | 1.634e-05 | 0.00035386 | 0.0024705 | 0.0064881 | 0.00015184 | 0.0064881 | 5.634 | 49.012 | 2.6742 | 21.821 | Zylinder 50 ml | 144
| 21936 | 2021-05-03 07:52 | 208.941 | 101.908 | 107.033 | 107.033 | 8 | 22.66 | 22.8 | 1.0012 | 0.28869 | 0.51631 | 0.00050799 | 0 | 0.00039217 | 1.364e-05 | 0.00050799 | 0.0024824 | 0.0093047 | 0.00012688 | 0.0093047 | 5.643 | 48.994 | 2.6758 | 21.814 | Zylinder 50 ml | 144
| 21937 | 2021-05-03 07:53 | 208.92 | 102.026 | 106.894 | 106.894 | 8 | 22.66 | 22.8 | 1.0012 | 0.44499 | 0.62294 | 0.00018088 | 9.89e-06 | 0.00035193 | 1.585e-05 | 0.00018088 | 0.0022229 | 0.0033209 | 0.00014718 | 0.0033209 | 5.629 | 49.037 | 2.6723 | 21.828 | Zylinder 50 ml | 144
| 21938 | 2021-05-03 07:53 | 208.952 | 102.116 | 106.836 | 106.836 | 8 | 22.67 | 22.79 | 1.0013 | 0.28923 | 0.51678 | 0.00062665 | 3.497e-05 | 0.00046993 | 1.697e-05 | 0.00062665 | 0.0029728 | 0.011526 | 0.00015781 | 0.011526 | 5.639 | 49.07 | 2.6709 | 21.834 | Zylinder 50 ml | 144
| 21939 | 2021-05-03 07:54 | 208.949 | 102.025 | 106.925 | 106.925 | 8 | 22.67 | 22.79 | 1.0013 | 0.44147 | 0.62032 | 0.00023534 | 1.144e-05 | 0.00036099 | 1.054e-05 | 0.00023534 | 0.0022846 | 0.0043206 | 9.804e-05 | 0.0043206 | 5.642 | 49.037 | 2.6731 | 21.825 | Zylinder 50 ml | 144
| 21940 | 2021-05-03 07:54 | 208.801 | 101.376 | 107.425 | 107.425 | 9 | 22.68 | 22.79 | 1.0013 | 0.28912 | 0.5175 | 0.0001602 | -1.136e-05 | 0.00056416 | 1.699e-05 | 0.0001602 | 0.0035506 | 0.0029031 | 0.0001574 | 0.0029031 | 5.607 | 48.799 | 2.6856 | 21.774 | Zylinder 50 ml | 144
| 21941 | 2021-05-03 07:55 | 208.912 | 101.972 | 106.94 | 106.94 | 8 | 22.68 | 22.78 | 1.0013 | 0.44951 | 0.62605 | 0.000388 | -1.163e-05 | 0.00034416 | 1.893e-05 | 0.000388 | 0.0021734 | 0.0071159 | 0.00017575 | 0.0071159 | 5.628 | 49.017 | 2.6735 | 21.823 | Zylinder 50 ml | 144
| 21942 | 2021-05-03 07:55 | 208.968 | 102.146 | 106.822 | 106.822 | 8 | 22.68 | 22.77 | 1.0013 | 0.28935 | 0.51673 | 0.00068238 | -1.189e-05 | 0.00059431 | 3.447e-05 | 0.00068238 | 0.003763 | 0.012558 | 0.00032065 | 0.012558 | 5.645 | 49.081 | 2.6706 | 21.835 | Zylinder 50 ml | 144
| 21943 | 2021-05-03 07:57 | 208.886 | 101.825 | 107.06 | 107.06 | 8 | 22.7 | 22.77 | 1.0012 | 0.47464 | 0.64322 | 0.00065102 | 1.095e-05 | 0.00039536 | 1.3e-06 | 0.00065102 | 0.0024949 | 0.011905 | 1.21e-05 | 0.011905 | 5.623 | 48.963 | 2.6765 | 21.811 | Zylinder 50 ml | 144
| 21944 | 2021-05-03 07:57 | 208.868 | 101.82 | 107.047 | 107.047 | 8 | 22.71 | 22.77 | 1.0012 | 0.28917 | 0.5173 | 0.00014204 | 2.307e-05 | 0.00057812 | 4.395e-05 | 0.00014204 | 0.003644 | 0.002597 | 0.00040758 | 0.002597 | 5.616 | 48.961 | 2.6762 | 21.812 | Zylinder 50 ml | 144
| 21945 | 2021-05-03 08:20 | 208.893 | 102.104 | 106.789 | 106.789 | 8 | 22.79 | 22.54 | 1.0013 | 0.28987 | 0.51782 | 0.0001016 | 3.205e-05 | 0.00052607 | 6.54e-06 | 0.0001016 | 0.0033153 | 0.0018682 | 6.063e-05 | 0.0018682 | 5.615 | 49.065 | 2.6697 | 21.839 | Zylinder 50 ml | 144
| 21946 | 2021-05-03 08:21 | 209.12 | 102.235 | 106.885 | 106.885 | 8 | 22.8 | 22.54 | 1.0013 | 0.45951 | 0.63146 | 0.00067833 | -3.461e-05 | 0.00032434 | 4.6e-06 | 0.00067833 | 0.0020728 | 0.012507 | 4.31e-05 | 0.012507 | 5.704 | 49.115 | 2.6721 | 21.829 | Zylinder 50 ml | 144
| 21947 | 2021-05-03 08:23 | 209.067 | 102.3 | 106.768 | 106.768 | 8 | 22.81 | 22.52 | 1.0013 | 0.43352 | 0.61419 | 0.00032179 | 8e-08 | 0.00038687 | 2.219e-05 | 0.00032179 | 0.002463 | 0.0059407 | 0.00020721 | 0.0059407 | 5.679 | 49.138 | 2.6692 | 21.841 | Zylinder 50 ml | 144
| 21948 | 2021-05-03 08:24 | 208.943 | 101.845 | 107.098 | 107.098 | 8 | 22.81 | 22.52 | 1.0013 | 0.28888 | 0.51637 | 0.0006605 | -2.329e-05 | 0.00047748 | 8e-08 | 0.0006605 | 0.0030241 | 0.012083 | 7.7e-07 | 0.012083 | 5.646 | 48.971 | 2.6775 | 21.807 | Zylinder 50 ml | 144
| 21949 | 2021-05-03 08:24 | 208.818 | 101.308 | 107.51 | 107.51 | 9 | 22.82 | 22.52 | 1.0013 | 0.45192 | 0.62792 | 0.00045083 | 1.128e-05 | 0.00037103 | 2.499e-05 | 0.00045083 | 0.0023388 | 0.0081593 | 0.00023178 | 0.0081593 | 5.616 | 48.775 | 2.6877 | 21.765 | Zylinder 50 ml | 144
| 21950 | 2021-05-03 08:25 | 209.109 | 102.793 | 106.316 | 106.316 | 7 | 22.82 | 22.52 | 1.0013 | 0.28931 | 0.51593 | 0.0007082 | 3.39e-05 | 0.00048834 | 4.154e-05 | 0.0007082 | 0.0031076 | 0.013203 | 0.00038779 | 0.013203 | 5.677 | 49.32 | 2.6579 | 21.887 | Zylinder 50 ml | 144
| 21951 | 2021-05-03 08:29 | 208.992 | 102.01 | 106.982 | 106.982 | 8 | 22.83 | 22.52 | 1.0013 | 0.28982 | 0.5167 | 0.00054693 | 0 | 0.00052977 | 1.431e-05 | 0.00054693 | 0.0033623 | 0.010039 | 0.0001333 | 0.010039 | 5.66 | 49.031 | 2.6745 | 21.819 | Zylinder 50 ml | 144
| 21953 | 2021-05-03 08:30 | 209.095 | 102.495 | 106.6 | 106.6 | 7 | 22.83 | 22.52 | 1.0013 | 0.44627 | 0.62282 | 0.00051621 | -3.4e-07 | 0.00037372 | 3.683e-05 | 0.00051621 | 0.0023806 | 0.0095673 | 0.00034404 | 0.0095673 | 5.683 | 49.21 | 2.665 | 21.858 | Zylinder 50 ml | 144
| 21954 | 2021-05-03 08:31 | 209.08 | 102.008 | 107.072 | 107.072 | 8 | 22.84 | 22.52 | 1.0013 | 0.28923 | 0.51541 | 0.00024132 | -8.05e-05 | 0.00056235 | 2.409e-05 | 0.00024132 | 0.0035897 | 0.0044294 | 0.00022534 | 0.0044294 | 5.696 | 49.032 | 2.6768 | 21.81 | Zylinder 50 ml | 144
| 21955 | 2021-05-03 08:31 | 208.928 | 101.678 | 107.249 | 107.249 | 8 | 22.84 | 22.52 | 1.0013 | 0.44397 | 0.62195 | 0.0003463 | 2.326e-05 | 0.00029886 | 1.552e-05 | 0.0003463 | 0.0018929 | 0.0063143 | 0.00014445 | 0.0063143 | 5.647 | 48.91 | 2.6812 | 21.792 | Zylinder 50 ml | 144
| 21957 | 2021-05-03 08:33 | 209.019 | 101.991 | 107.028 | 107.028 | 8 | 22.87 | 22.55 | 1.0013 | 0.44521 | 0.62231 | 0.0002923 | -4.545e-05 | 0.00032466 | 2.81e-05 | 0.0002923 | 0.0020645 | 0.0053632 | 0.00026215 | 0.0053632 | 5.672 | 49.025 | 2.6757 | 21.814 | Zylinder 50 ml | 144
| 21958 | 2021-05-03 08:34 | 208.922 | 101.847 | 107.075 | 107.075 | 8 | 22.87 | 22.56 | 1.0013 | 0.28973 | 0.51719 | 0.00011053 | 2.126e-05 | 0.00045468 | 2.332e-05 | 0.00011053 | 0.0028757 | 0.0020222 | 0.00021681 | 0.0020222 | 5.637 | 48.972 | 2.6769 | 21.81 | Zylinder 50 ml | 144
| 21959 | 2021-05-03 08:34 | 208.988 | 102.064 | 106.924 | 106.924 | 8 | 22.87 | 22.56 | 1.0013 | 0.44263 | 0.62086 | 3.403e-05 | 2.298e-05 | 0.00045197 | 2.086e-05 | 3.403e-05 | 0.0028669 | 0.00062528 | 0.00019431 | 0.00062528 | 5.656 | 49.051 | 2.6731 | 21.825 | Zylinder 50 ml | 144
| 21960 | 2021-05-03 08:35 | 209.088 | 102.354 | 106.734 | 106.734 | 7 | 22.87 | 22.57 | 1.0013 | 0.28979 | 0.51604 | 0.00023642 | -8.25e-06 | 0.00044662 | 2.641e-05 | 0.00023642 | 0.0028463 | 0.0043695 | 0.0002468 | 0.0043695 | 5.686 | 49.158 | 2.6684 | 21.844 | Zylinder 50 ml | 144
| 21963 | 2021-05-03 08:36 | 208.922 | 101.451 | 107.472 | 107.472 | 9 | 22.88 | 22.58 | 1.0013 | 0.4457 | 0.62299 | 7.594e-05 | 1.163e-05 | 0.0003477 | -1.6e-07 | 7.594e-05 | 0.0022047 | 0.0013785 | -1.47e-06 | 0.0013785 | 5.654 | 48.828 | 2.6868 | 21.769 | Zylinder 50 ml | 144
| 21964 | 2021-05-03 08:36 | 208.814 | 100.972 | 107.842 | 107.842 | 10 | 22.88 | 22.58 | 1.0013 | 0.28986 | 0.51749 | 0.00012119 | 1.145e-05 | 0.00055648 | 1.143e-05 | 0.00012119 | 0.0035145 | 0.0021786 | 0.00010612 | 0.0021786 | 5.628 | 48.654 | 2.696 | 21.732 | Zylinder 50 ml | 144
| 21965 | 2021-05-03 08:36 | 208.883 | 101.344 | 107.54 | 107.54 | 9 | 22.89 | 22.58 | 1.0013 | 0.4472 | 0.62423 | 0.00032985 | 6.69e-06 | 0.00036074 | 7.19e-06 | 0.00032985 | 0.0022831 | 0.0059742 | 6.69e-05 | 0.0059742 | 5.642 | 48.789 | 2.6885 | 21.762 | Zylinder 50 ml | 144
| 21966 | 2021-05-03 08:37 | 208.952 | 101.754 | 107.198 | 107.198 | 8 | 22.89 | 22.59 | 1.0013 | 0.28947 | 0.51661 | 0.00015636 | 7.01e-06 | 0.00051483 | 1.518e-05 | 0.00015636 | 0.0032644 | 0.0028552 | 0.00014132 | 0.0028552 | 5.653 | 48.938 | 2.6799 | 21.797 | Zylinder 50 ml | 144
| 21967 | 2021-05-03 08:37 | 208.856 | 101.06 | 107.796 | 107.796 | 10 | 22.89 | 22.59 | 1.0013 | 0.44319 | 0.6215 | 0.00015285 | -3.4e-07 | 0.00032891 | 3.464e-05 | 0.00015285 | 0.0020818 | 0.0027528 | 0.00032219 | 0.0027528 | 5.642 | 48.686 | 2.6949 | 21.737 | Zylinder 50 ml | 144
| 21970 | 2021-05-03 08:38 | 208.745 | 100.765 | 107.98 | 107.98 | 10 | 22.9 | 22.61 | 1.0013 | 0.28963 | 0.51781 | 0.0009033 | 0 | 0.0006196 | 1.672e-05 | 0.0009033 | 0.0039008 | 0.016172 | 0.00015491 | 0.016172 | 5.609 | 48.58 | 2.6995 | 21.718 | Zylinder 50 ml | 144
| 21971 | 2021-05-03 08:39 | 208.931 | 101.58 | 107.352 | 107.352 | 9 | 22.9 | 22.61 | 1.0013 | 0.4477 | 0.62437 | 0.00051301 | 1.111e-05 | 0.00037415 | 3.969e-05 | 0.00051301 | 0.0023719 | 0.0093356 | 0.00036952 | 0.0093356 | 5.652 | 48.875 | 2.6838 | 21.781 | Zylinder 50 ml | 144
| 21972 | 2021-05-03 08:40 | 208.882 | 101.213 | 107.669 | 107.669 | 9 | 22.9 | 22.63 | 1.0013 | 0.44297 | 0.62126 | 0.00047114 | 0 | 0.00040575 | 1.971e-05 | 0.00047114 | 0.0025698 | 0.008511 | 0.00018341 | 0.008511 | 5.646 | 48.742 | 2.6917 | 21.749 | Zylinder 50 ml | 144
| 21973 | 2021-05-03 08:41 | 208.968 | 101.719 | 107.249 | 107.249 | 8 | 22.91 | 22.64 | 1.0013 | 0.28955 | 0.51645 | 0.00031475 | 1.145e-05 | 0.00058404 | 2.007e-05 | 0.00031475 | 0.003708 | 0.0057437 | 0.00018704 | 0.0057437 | 5.662 | 48.926 | 2.6812 | 21.792 | Zylinder 50 ml | 144
| 21974 | 2021-05-03 08:43 | 208.897 | 101.526 | 107.371 | 107.371 | 9 | 22.9 | 22.66 | 1.0013 | 0.28887 | 0.51651 | 0.00092672 | -1.317e-05 | 0.0005053 | 1.233e-05 | 0.00092672 | 0.0031971 | 0.016846 | 0.00011469 | 0.016846 | 5.64 | 48.855 | 2.6843 | 21.78 | Zylinder 50 ml | 144
| 21975 | 2021-05-03 08:43 | 209.016 | 101.683 | 107.333 | 107.333 | 9 | 22.9 | 22.67 | 1.0013 | 0.44681 | 0.62317 | 0.00072401 | 3.417e-05 | 0.00030468 | 2.983e-05 | 0.00072401 | 0.0019408 | 0.013203 | 0.00027864 | 0.013203 | 5.683 | 48.913 | 2.6833 | 21.783 | Zylinder 50 ml | 144
| 21977 | 2021-05-03 08:45 | 208.668 | 100.716 | 107.952 | 107.952 | 10 | 22.91 | 22.7 | 1.0013 | 0.2895 | 0.51845 | -3.557e-05 | -3.6e-07 | 0.00057078 | 3.198e-05 | -3.557e-05 | 0.0035765 | -0.00063606 | 0.00029545 | -0.00063606 | 5.579 | 48.561 | 2.6988 | 21.721 | Zylinder 50 ml | 144
| 21978 | 2021-05-03 08:47 | 208.956 | 101.557 | 107.398 | 107.398 | 9 | 22.92 | 22.72 | 1.0013 | 0.28897 | 0.51603 | 0.00079694 | -2.255e-05 | 0.00062597 | 3.437e-05 | 0.00079694 | 0.003975 | 0.014496 | 0.00032036 | 0.014496 | 5.663 | 48.867 | 2.685 | 21.777 | Zylinder 50 ml | 144
| 21979 | 2021-05-03 08:48 | 208.983 | 101.912 | 107.071 | 107.071 | 8 | 22.92 | 22.73 | 1.0013 | 0.44808 | 0.62448 | 0.00050253 | 2.221e-05 | 0.00026559 | 1.713e-05 | 0.00050253 | 0.0016858 | 0.0092056 | 0.00015967 | 0.0092056 | 5.66 | 48.996 | 2.6768 | 21.81 | Zylinder 50 ml | 144
| 21980 | 2021-05-03 08:48 | 208.83 | 101.216 | 107.614 | 107.614 | 9 | 22.92 | 22.73 | 1.0013 | 0.28993 | 0.51761 | 0.00047712 | 1.172e-05 | 0.00044703 | 1.151e-05 | 0.00047712 | 0.0028218 | 0.0086192 | 0.00010686 | 0.0086192 | 5.625 | 48.742 | 2.6904 | 21.755 | Zylinder 50 ml | 144
| 21981 | 2021-05-03 08:48 | 208.795 | 101.367 | 107.428 | 107.428 | 9 | 22.92 | 22.74 | 1.0013 | 0.44122 | 0.62088 | 2.343e-05 | -2.246e-05 | 0.000366 | 1.373e-05 | 2.343e-05 | 0.0023027 | 0.00042458 | 0.00012722 | 0.00042458 | 5.604 | 48.796 | 2.6857 | 21.774 | Zylinder 50 ml | 144
| 21982 | 2021-05-03 08:49 | 209.114 | 102.639 | 106.475 | 106.475 | 7 | 22.92 | 22.74 | 1.0013 | 0.44548 | 0.62224 | 1.397e-05 | 5e-07 | 0.00037618 | 2.898e-05 | 1.397e-05 | 0.0023971 | 0.00025956 | 0.00027082 | 0.00025956 | 5.685 | 49.263 | 2.6619 | 21.871 | Zylinder 50 ml | 144
| 21983 | 2021-05-03 08:49 | 208.722 | 101.074 | 107.648 | 107.648 | 9 | 22.92 | 22.75 | 1.0013 | 0.2894 | 0.51821 | 3.031e-05 | -1.136e-05 | 0.00039966 | 2.1e-06 | 3.031e-05 | 0.0025073 | 0.00054594 | 1.938e-05 | 0.00054594 | 5.586 | 48.69 | 2.6912 | 21.751 | Zylinder 50 ml | 144
| 21984 | 2021-05-03 08:50 | 208.851 | 101.649 | 107.202 | 107.202 | 8 | 22.91 | 22.75 | 1.0013 | 0.44555 | 0.62361 | 7.876e-05 | -4.494e-05 | 0.00031144 | 5.28e-06 | 7.876e-05 | 0.0019631 | 0.0014351 | 4.9e-05 | 0.0014351 | 5.616 | 48.899 | 2.6801 | 21.797 | Zylinder 50 ml | 144
| 21986 | 2021-05-03 08:51 | 209.134 | 101.882 | 107.252 | 107.252 | 9 | 22.91 | 22.77 | 1.0013 | 0.46438 | 0.63442 | -1.087e-05 | 5.498e-05 | 0.00040458 | 1.897e-05 | -1.087e-05 | 0.0025937 | -0.00019896 | 0.00017796 | -0.00019896 | 5.724 | 48.986 | 2.6813 | 21.792 | Zylinder 50 ml | 144
| 21987 | 2021-05-03 08:52 | 209.025 | 102.002 | 107.023 | 107.023 | 8 | 22.91 | 22.77 | 1.0013 | 0.29003 | 0.5165 | 0.00016659 | 2.29e-05 | 0.00054726 | 2.809e-05 | 0.00016659 | 0.0034811 | 0.0030573 | 0.00026215 | 0.0030573 | 5.674 | 49.029 | 2.6756 | 21.815 | Zylinder 50 ml | 144
| 21988 | 2021-05-03 08:52 | 209.07 | 101.981 | 107.089 | 107.089 | 8 | 22.91 | 22.78 | 1.0013 | 0.4492 | 0.62462 | 0.0004987 | 2.36e-05 | 0.00038792 | 1.916e-05 | 0.0004987 | 0.002475 | 0.0091485 | 0.00017919 | 0.0091485 | 5.693 | 49.022 | 2.6772 | 21.808 | Zylinder 50 ml | 144
| 21989 | 2021-05-03 08:53 | 208.9 | 101.718 | 107.182 | 107.182 | 8 | 22.91 | 22.78 | 1.0013 | 0.28991 | 0.5174 | 0.00056408 | 9.4e-07 | 0.00044228 | 3.7e-07 | 0.00056408 | 0.0027955 | 0.010293 | 3.43e-06 | 0.010293 | 5.634 | 48.925 | 2.6795 | 21.799 | Zylinder 50 ml | 144
| 21990 | 2021-05-03 08:53 | 208.92 | 102.092 | 106.829 | 106.829 | 8 | 22.92 | 22.79 | 1.0013 | 0.2888 | 0.51681 | 0.00040643 | -6.818e-05 | 0.00041438 | 1.12e-06 | 0.00040643 | 0.0026163 | 0.0074716 | 1.036e-05 | 0.0074716 | 5.627 | 49.061 | 2.6707 | 21.835 | Zylinder 50 ml | 144
| 21993 | 2021-05-03 08:55 | 208.962 | 101.702 | 107.26 | 107.26 | 9 | 22.92 | 22.81 | 1.0013 | 0.44052 | 0.61932 | 0.00060868 | -9.99e-06 | 0.00032495 | -5.99e-06 | 0.00060868 | 0.0020625 | 0.011103 | -5.586e-05 | 0.011103 | 5.66 | 48.919 | 2.6815 | 21.791 | Zylinder 50 ml | 144
| 21994 | 2021-05-03 08:56 | 208.861 | 101.428 | 107.433 | 107.433 | 9 | 22.92 | 22.81 | 1.0013 | 0.28909 | 0.51693 | 0.0005231 | 0 | 0.00051299 | 3.728e-05 | 0.0005231 | 0.0032403 | 0.00949 | 0.00034622 | 0.00949 | 5.629 | 48.819 | 2.6858 | 21.773 | Zylinder 50 ml | 144
| 21997 | 2021-05-03 08:57 | 208.933 | 101.634 | 107.299 | 107.299 | 9 | 22.92 | 22.82 | 1.0013 | 0.44534 | 0.62278 | 1.662e-05 | -1.118e-05 | 0.00041077 | 4.242e-05 | 1.662e-05 | 0.0026034 | 0.00030278 | 0.00039492 | 0.00030278 | 5.651 | 48.894 | 2.6825 | 21.787 | Zylinder 50 ml | 144
| 21998 | 2021-05-03 08:58 | 208.89 | 101.647 | 107.243 | 107.243 | 8 | 22.93 | 22.82 | 1.0013 | 0.28885 | 0.51669 | 5.709e-05 | -2.285e-05 | 0.0005275 | 4.201e-05 | 5.709e-05 | 0.0033335 | 0.0010402 | 0.0003903 | 0.0010402 | 5.632 | 48.898 | 2.6811 | 21.792 | Zylinder 50 ml | 144
| 21999 | 2021-05-03 08:58 | 208.927 | 101.698 | 107.229 | 107.229 | 8 | 22.93 | 22.82 | 1.0012 | 0.44218 | 0.62072 | 0.00018944 | 6.37e-06 | 0.00038224 | 2.05e-06 | 0.00018944 | 0.0024206 | 0.0034553 | 1.908e-05 | 0.0034553 | 5.646 | 48.917 | 2.6807 | 21.794 | Zylinder 50 ml | 144
| 22000 | 2021-05-03 08:58 | 208.857 | 101.512 | 107.345 | 107.345 | 9 | 22.93 | 22.83 | 1.0013 | 0.28966 | 0.51743 | 0.00017477 | -1.055e-05 | 0.00055642 | 0.00010869 | 0.00017477 | 0.0035118 | 0.0031759 | 0.001009 | 0.0031759 | 5.624 | 48.849 | 2.6836 | 21.782 | Zylinder 50 ml | 144
| 22001 | 2021-05-03 08:59 | 208.909 | 101.547 | 107.362 | 107.362 | 9 | 22.93 | 22.83 | 1.0013 | 0.44806 | 0.62476 | 6.2e-05 | -2.361e-05 | 0.00037806 | 2.141e-05 | 6.2e-05 | 0.0023937 | 0.0011274 | 0.00019914 | 0.0011274 | 5.644 | 48.862 | 2.6841 | 21.78 | Zylinder 50 ml | 144
| 22002 | 2021-05-03 08:59 | 208.966 | 101.764 | 107.202 | 107.202 | 8 | 22.94 | 22.83 | 1.0013 | 0.29005 | 0.51686 | 0.00018194 | -4.622e-05 | 0.00065083 | 0.00021021 | 0.00018194 | 0.0041303 | 0.0033231 | 0.0019587 | 0.0033231 | 5.659 | 48.942 | 2.6801 | 21.797 | Zylinder 50 ml | 144
| 22004 | 2021-05-03 09:01 | 208.907 | 101.562 | 107.345 | 107.345 | 9 | 22.94 | 22.84 | 1.0013 | 0.44461 | 0.62244 | 0.00050111 | -2.306e-05 | 0.0003627 | 1.806e-05 | 0.00050111 | 0.0022959 | 0.0091156 | 0.00016796 | 0.0091156 | 5.643 | 48.868 | 2.6836 | 21.782 | Zylinder 50 ml | 144
| 22005 | 2021-05-03 09:01 | 208.789 | 101.254 | 107.535 | 107.535 | 9 | 22.94 | 22.84 | 1.0013 | 0.28885 | 0.51733 | 0.00086048 | -1.216e-05 | 0.00045315 | 3.082e-05 | 0.00086048 | 0.002852 | 0.015556 | 0.00028551 | 0.015556 | 5.606 | 48.755 | 2.6884 | 21.763 | Zylinder 50 ml | 144
| 22007 | 2021-05-03 09:03 | 208.952 | 102.232 | 106.72 | 106.72 | 7 | 22.95 | 22.86 | 1.0013 | 0.28924 | 0.51691 | 6.044e-05 | -1.162e-05 | 0.00045877 | 1.219e-05 | 6.044e-05 | 0.0029001 | 0.0011143 | 0.00011325 | 0.0011143 | 5.634 | 49.112 | 2.668 | 21.846 | Zylinder 50 ml | 144
| 22008 | 2021-05-03 09:03 | 208.867 | 101.573 | 107.294 | 107.294 | 9 | 22.95 | 22.86 | 1.0013 | 0.44542 | 0.62332 | 0.00032269 | -2.306e-05 | 0.00036903 | 1.079e-05 | 0.00032269 | 0.0023296 | 0.005871 | 0.00010016 | 0.005871 | 5.626 | 48.871 | 2.6824 | 21.787 | Zylinder 50 ml | 144
| 22009 | 2021-05-03 09:04 | 208.982 | 102.134 | 106.848 | 106.848 | 8 | 22.95 | 22.86 | 1.0013 | 0.28947 | 0.51667 | 3.851e-05 | 1.064e-05 | 0.00049786 | 1.251e-05 | 3.851e-05 | 0.0031553 | 0.00070861 | 0.00011643 | 0.00070861 | 5.651 | 49.077 | 2.6712 | 21.833 | Zylinder 50 ml | 144
| 22011 | 2021-05-03 09:04 | 208.762 | 101.119 | 107.643 | 107.643 | 9 | 22.95 | 22.87 | 1.0013 | 0.28966 | 0.51801 | 0.00010077 | -1.74e-06 | 0.00048222 | 4.826e-05 | 0.00010077 | 0.0030323 | 0.0018169 | 0.00044684 | 0.0018169 | 5.601 | 48.706 | 2.6911 | 21.752 | Zylinder 50 ml | 144
| 22012 | 2021-05-03 09:05 | 209.05 | 102.171 | 106.878 | 106.878 | 8 | 22.95 | 22.87 | 1.0013 | 0.4459 | 0.62266 | -9.99e-06 | 3.487e-05 | 0.0003424 | -2.05e-06 | -9.99e-06 | 0.0021792 | -0.00018401 | -1.911e-05 | -0.00018401 | 5.677 | 49.091 | 2.672 | 21.83 | Zylinder 50 ml | 144
| 22013 | 2021-05-03 09:06 | 209.069 | 102.128 | 106.941 | 106.941 | 8 | 22.95 | 22.88 | 1.0013 | 0.28974 | 0.51596 | 2.8e-05 | 3.308e-05 | 0.00056059 | 2.91e-05 | 2.8e-05 | 0.0035733 | 0.00051514 | 0.00027198 | 0.00051514 | 5.687 | 49.075 | 2.6735 | 21.823 | Zylinder 50 ml | 144
| 22014 | 2021-05-03 09:06 | 209.057 | 102.308 | 106.749 | 106.749 | 7 | 22.95 | 22.88 | 1.0013 | 0.44406 | 0.62145 | 0.00022216 | -5.604e-05 | 0.000374 | 2.058e-05 | 0.00022216 | 0.0023794 | 0.004102 | 0.00019209 | 0.004102 | 5.675 | 49.141 | 2.6687 | 21.843 | Zylinder 50 ml | 144
| 22015 | 2021-05-03 09:06 | 208.986 | 102.163 | 106.823 | 106.823 | 8 | 22.95 | 22.89 | 1.0013 | 0.28921 | 0.51647 | 0.00032914 | 4.98e-06 | 0.00053806 | 3.276e-05 | 0.00032914 | 0.0034104 | 0.0060595 | 0.00030497 | 0.0060595 | 5.651 | 49.088 | 2.6706 | 21.835 | Zylinder 50 ml | 144
| 22016 | 2021-05-03 09:07 | 208.749 | 100.963 | 107.786 | 107.786 | 10 | 22.96 | 22.89 | 1.0013 | 0.45708 | 0.63169 | 0.00015163 | -1.04e-06 | 0.00035502 | 1.793e-05 | 0.00015163 | 0.0022328 | 0.0027252 | 0.00016607 | 0.0027252 | 5.602 | 48.65 | 2.6947 | 21.738 | Zylinder 50 ml | 144
| 22018 | 2021-05-03 09:11 | 208.888 | 101.815 | 107.073 | 107.073 | 8 | 22.97 | 22.91 | 1.0012 | 0.4953 | 0.65724 | 0.00037598 | 3.333e-05 | 0.00037509 | -6.8e-07 | 0.00037598 | 0.0023675 | 0.0068737 | -6.36e-06 | 0.0068737 | 5.625 | 48.96 | 2.6768 | 21.81 | Zylinder 50 ml | 144
| 22019 | 2021-05-03 09:12 | 208.909 | 102.003 | 106.906 | 106.906 | 8 | 22.98 | 22.93 | 1.0012 | 0.28894 | 0.5169 | 0.0002114 | 1.152e-05 | 0.00047121 | 1.57e-06 | 0.0002114 | 0.0029747 | 0.0038793 | 1.459e-05 | 0.0038793 | 5.626 | 49.028 | 2.6727 | 21.827 | Zylinder 50 ml | 144
| 22020 | 2021-05-03 09:13 | 208.992 | 102.304 | 106.688 | 106.688 | 7 | 22.99 | 22.94 | 1.0012 | 0.45883 | 0.63201 | 0.00026672 | 5.54e-06 | 0.00035905 | 1.671e-05 | 0.00026672 | 0.0022746 | 0.004924 | 0.00015548 | 0.004924 | 5.648 | 49.139 | 2.6672 | 21.849 | Zylinder 50 ml | 144
| 22021 | 2021-05-03 09:14 | 208.905 | 101.912 | 106.993 | 106.993 | 8 | 22.99 | 22.94 | 1.0012 | 0.28964 | 0.51733 | 0.00074182 | -1.79e-06 | 0.00054825 | 8.58e-06 | 0.00074182 | 0.003462 | 0.013588 | 7.963e-05 | 0.013588 | 5.628 | 48.995 | 2.6748 | 21.818 | Zylinder 50 ml | 144
| 22022 | 2021-05-03 09:16 | 208.834 | 101.568 | 107.266 | 107.266 | 9 | 23.02 | 22.96 | 1.0012 | 0.28946 | 0.51758 | 4.602e-05 | -2.272e-05 | 0.00056494 | 1.552e-05 | 4.602e-05 | 0.0035589 | 0.00083716 | 0.00014385 | 0.00083716 | 5.612 | 48.869 | 2.6817 | 21.79 | Zylinder 50 ml | 144
| 22023 | 2021-05-03 09:17 | 208.899 | 101.663 | 107.236 | 107.236 | 8 | 23.02 | 22.96 | 1.0012 | 0.44694 | 0.62415 | 0.00026683 | -1.677e-05 | 0.00038528 | 1.334e-05 | 0.00026683 | 0.0024359 | 0.0048636 | 0.00012396 | 0.0048636 | 5.635 | 48.904 | 2.6809 | 21.793 | Zylinder 50 ml | 144
| 22025 | 2021-05-03 09:18 | 208.917 | 101.77 | 107.147 | 107.147 | 8 | 23.01 | 22.97 | 1.0012 | 0.44953 | 0.62585 | 0.0003897 | -3.4e-07 | 0.00035264 | 1.244e-05 | 0.0003897 | 0.0022306 | 0.0071182 | 0.00011561 | 0.0071182 | 5.638 | 48.943 | 2.6787 | 21.802 | Zylinder 50 ml | 144
| 22026 | 2021-05-03 09:21 | 208.895 | 101.972 | 106.923 | 106.923 | 8 | 23.03 | 22.99 | 1.0011 | 0.45377 | 0.62904 | 0.00058619 | -1.016e-05 | 0.00038517 | 1.179e-05 | 0.00058619 | 0.0024298 | 0.01075 | 0.0001094 | 0.01075 | 5.621 | 49.017 | 2.6731 | 21.825 | Zylinder 50 ml | 144
| 22027 | 2021-05-03 09:22 | 208.916 | 102.009 | 106.908 | 106.908 | 8 | 23.03 | 22.99 | 1.0011 | 0.28926 | 0.51702 | 0.00062848 | 0 | 0.00052693 | 1.071e-05 | 0.00062848 | 0.0033279 | 0.011534 | 9.943e-05 | 0.011534 | 5.628 | 49.03 | 2.6727 | 21.827 | Zylinder 50 ml | 144
| 22028 | 2021-05-03 09:22 | 209.044 | 101.709 | 107.336 | 107.336 | 9 | 23.03 | 22.99 | 1.0011 | 0.44898 | 0.62441 | 3.824e-05 | -2.501e-05 | 0.00031015 | 9.1e-07 | 3.824e-05 | 0.001979 | 0.00069777 | 8.5e-06 | 0.00069777 | 5.694 | 48.923 | 2.6834 | 21.783 | Zylinder 50 ml | 144
| 22029 | 2021-05-03 09:23 | 208.864 | 101.773 | 107.091 | 107.091 | 8 | 23.03 | 23 | 1.0011 | 0.28989 | 0.51775 | 9.145e-05 | 1.101e-05 | 0.00056352 | 1.427e-05 | 9.145e-05 | 0.0035522 | 0.0016704 | 0.00013235 | 0.0016704 | 5.616 | 48.944 | 2.6773 | 21.808 | Zylinder 50 ml | 144
| 22031 | 2021-05-03 09:32 | 208.905 | 102.02 | 106.885 | 106.885 | 8 | 23.06 | 23.02 | 1.0011 | 0.28931 | 0.51718 | 1.019e-05 | 5.05e-06 | 0.0004964 | 2.007e-05 | 1.019e-05 | 0.0031325 | 0.00018704 | 0.00018626 | 0.00018704 | 5.623 | 49.034 | 2.6721 | 21.829 | Zylinder 50 ml | 144
| 22032 | 2021-05-03 09:32 | 208.895 | 101.562 | 107.333 | 107.333 | 9 | 23.06 | 23.03 | 1.0011 | 0.44402 | 0.62208 | 0.00051299 | -3.273e-05 | 0.00041365 | 3.225e-05 | 0.00051299 | 0.0026164 | 0.0093314 | 0.00029984 | 0.0093314 | 5.638 | 48.868 | 2.6833 | 21.783 | Zylinder 50 ml | 144
| 22033 | 2021-05-03 09:33 | 208.745 | 101.151 | 107.594 | 107.594 | 9 | 23.06 | 23.03 | 1.0011 | 0.28927 | 0.5179 | 0.00045626 | -4.651e-05 | 0.0005665 | 1.224e-05 | 0.00045626 | 0.0035576 | 0.0082311 | 0.00011321 | 0.0082311 | 5.593 | 48.718 | 2.6898 | 21.757 | Zylinder 50 ml | 144
| 22034 | 2021-05-03 09:33 | 208.953 | 101.821 | 107.132 | 107.132 | 8 | 23.06 | 23.03 | 1.0011 | 0.44729 | 0.62404 | 2.804e-05 | 1.085e-05 | 0.00030605 | 5.16e-06 | 2.804e-05 | 0.0019399 | 0.00051264 | 4.806e-05 | 0.00051264 | 5.651 | 48.962 | 2.6783 | 21.804 | Zylinder 50 ml | 144
| 22035 | 2021-05-03 09:34 | 208.962 | 101.861 | 107.101 | 107.101 | 8 | 23.06 | 23.04 | 1.0011 | 0.28899 | 0.51622 | 4.805e-05 | -3.468e-05 | 0.00054354 | 1.223e-05 | 4.805e-05 | 0.0034463 | 0.00087934 | 0.0001139 | 0.00087934 | 5.653 | 48.977 | 2.6775 | 21.807 | Zylinder 50 ml | 144
| 22036 | 2021-05-03 09:34 | 208.976 | 102.008 | 106.968 | 106.968 | 8 | 23.07 | 23.04 | 1.0011 | 0.45087 | 0.62645 | 0.00042694 | 3.39e-05 | 0.00045461 | 3.266e-05 | 0.00042694 | 0.0028824 | 0.0078356 | 0.0003041 | 0.0078356 | 5.653 | 49.031 | 2.6742 | 21.821 | Zylinder 50 ml | 144
| 22037 | 2021-05-03 09:35 | 208.841 | 101.619 | 107.222 | 107.222 | 8 | 23.07 | 23.03 | 1.0011 | 0.28955 | 0.51758 | 0.00014121 | -3.382e-05 | 0.00049932 | 2.069e-05 | 0.00014121 | 0.0031458 | 0.0025715 | 0.00019181 | 0.0025715 | 5.613 | 48.888 | 2.6806 | 21.795 | Zylinder 50 ml | 144
| 22038 | 2021-05-03 09:40 | 208.828 | 101.546 | 107.282 | 107.282 | 9 | 23.07 | 23.03 | 1.0011 | 0.45542 | 0.63036 | 0.00010428 | 5.556e-05 | 0.00032852 | 9.4e-06 | 0.00010428 | 0.002069 | 0.0018961 | 8.715e-05 | 0.0018961 | 5.611 | 48.861 | 2.682 | 21.789 | Zylinder 50 ml | 144
| 22040 | 2021-05-03 09:42 | 208.872 | 101.811 | 107.06 | 107.06 | 8 | 23.09 | 23.03 | 1.0012 | 0.28902 | 0.51712 | 0.00033976 | -1.387e-05 | 0.00051437 | 1.583e-05 | 0.00033976 | 0.0032432 | 0.0062109 | 0.00014687 | 0.0062109 | 5.618 | 48.958 | 2.6765 | 21.811 | Zylinder 50 ml | 144
| 22041 | 2021-05-03 09:42 | 208.878 | 101.427 | 107.45 | 107.45 | 9 | 23.1 | 23.02 | 1.0011 | 0.4468 | 0.62402 | 0.00013965 | -2.245e-05 | 0.00030234 | 2.77e-06 | 0.00013965 | 0.0019118 | 0.0025335 | 2.573e-05 | 0.0025335 | 5.636 | 48.819 | 2.6863 | 21.771 | Zylinder 50 ml | 144
| 22042 | 2021-05-03 09:44 | 208.93 | 102.218 | 106.712 | 106.712 | 7 | 23.1 | 23.03 | 1.0011 | 0.28934 | 0.51716 | 5.535e-05 | 3.487e-05 | 0.00046288 | 8.43e-06 | 5.535e-05 | 0.002922 | 0.00102 | 7.828e-05 | 0.00102 | 5.625 | 49.107 | 2.6678 | 21.847 | Zylinder 50 ml | 144
| 22044 | 2021-05-03 09:47 | 209.058 | 102.29 | 106.768 | 106.768 | 8 | 23.11 | 23.03 | 1.0011 | 0.45262 | 0.62722 | 0.00037133 | -2.222e-05 | 0.00033406 | -1.53e-06 | 0.00037133 | 0.0021256 | 0.0068535 | -1.431e-05 | 0.0068535 | 5.676 | 49.134 | 2.6692 | 21.841 | Zylinder 50 ml | 144
| 22045 | 2021-05-03 09:49 | 208.866 | 101.638 | 107.228 | 107.228 | 8 | 23.11 | 23.03 | 1.0011 | 0.4619 | 0.63452 | 0.00074166 | -1.086e-05 | 0.00031886 | 1.95e-06 | 0.00074166 | 0.002012 | 0.013511 | 1.808e-05 | 0.013511 | 5.623 | 48.895 | 2.6807 | 21.794 | Zylinder 50 ml | 144
| 22046 | 2021-05-03 09:50 | 208.894 | 101.694 | 107.2 | 107.2 | 8 | 23.11 | 23.03 | 1.0011 | 0.28889 | 0.51668 | 0.00079899 | -3.552e-05 | 0.00050204 | 1.533e-05 | 0.00079899 | 0.0031725 | 0.014572 | 0.00014247 | 0.014572 | 5.632 | 48.916 | 2.68 | 21.797 | Zylinder 50 ml | 144
| 22047 | 2021-05-03 09:50 | 209.007 | 102.169 | 106.838 | 106.838 | 8 | 23.1 | 23.03 | 1.0011 | 0.45155 | 0.62679 | 0.00018134 | -1.301e-05 | 0.00036045 | 1.758e-05 | 0.00018134 | 0.0022877 | 0.0033388 | 0.00016377 | 0.0033388 | 5.66 | 49.09 | 2.6709 | 21.834 | Zylinder 50 ml | 144
| 22049 | 2021-05-03 09:51 | 208.86 | 101.502 | 107.358 | 107.358 | 9 | 23.1 | 23.03 | 1.0011 | 0.44717 | 0.62445 | 0.00036578 | 1.026e-05 | 0.00032466 | 1.653e-05 | 0.00036578 | 0.0020496 | 0.0066454 | 0.00015349 | 0.0066454 | 5.626 | 48.846 | 2.6839 | 21.781 | Zylinder 50 ml | 144
| 22050 | 2021-05-03 09:52 | 208.974 | 101.829 | 107.145 | 107.145 | 8 | 23.11 | 23.04 | 1.0011 | 0.45107 | 0.62645 | 0.00074517 | 1.136e-05 | 0.00044745 | 6.387e-05 | 0.00074517 | 0.0028399 | 0.013627 | 0.00059517 | 0.013627 | 5.66 | 48.965 | 2.6786 | 21.802 | Zylinder 50 ml | 144
| 22051 | 2021-05-03 09:54 | 208.869 | 101.613 | 107.256 | 107.256 | 9 | 23.13 | 23.05 | 1.0011 | 0.28906 | 0.51695 | 0.00011688 | -2.701e-05 | 0.000581 | 1.802e-05 | 0.00011688 | 0.0036673 | 0.0021281 | 0.00016728 | 0.0021281 | 5.625 | 48.886 | 2.6814 | 21.791 | Zylinder 50 ml | 144
| 22052 | 2021-05-03 09:54 | 208.846 | 101.335 | 107.512 | 107.512 | 9 | 23.13 | 23.05 | 1.0011 | 0.44739 | 0.62457 | -2.154e-05 | -5.553e-05 | 0.0003576 | -1.09e-06 | -2.154e-05 | 0.0022579 | -0.00039011 | -1.016e-05 | -0.00039011 | 5.627 | 48.785 | 2.6878 | 21.765 | Zylinder 50 ml | 144
| 22053 | 2021-05-03 09:55 | 208.902 | 101.333 | 107.569 | 107.569 | 9 | 23.13 | 23.06 | 1.0011 | 0.28859 | 0.51602 | 1.42e-06 | -1.33e-05 | 0.00056705 | 3.809e-05 | 1.42e-06 | 0.0035936 | 2.574e-05 | 0.00035454 | 2.574e-05 | 5.65 | 48.785 | 2.6892 | 21.759 | Zylinder 50 ml | 144
| 22056 | 2021-05-03 09:59 | 208.92 | 102.091 | 106.829 | 106.829 | 8 | 23.15 | 23.08 | 1.001 | 0.28935 | 0.51711 | 0.00021438 | -3.4e-07 | 0.00056771 | 1.458e-05 | 0.00021438 | 0.0035843 | 0.0039409 | 0.00013535 | 0.0039409 | 5.626 | 49.061 | 2.6707 | 21.835 | Zylinder 50 ml | 144
| 22057 | 2021-05-03 09:59 | 208.86 | 101.282 | 107.578 | 107.578 | 9 | 23.15 | 23.08 | 1.001 | 0.44275 | 0.62126 | 0.0003525 | -1.145e-05 | 0.00031011 | 9.4e-06 | 0.0003525 | 0.0019605 | 0.0063762 | 8.734e-05 | 0.0063762 | 5.635 | 48.766 | 2.6894 | 21.759 | Zylinder 50 ml | 144
| 22058 | 2021-05-03 10:01 | 208.928 | 101.794 | 107.134 | 107.134 | 8 | 23.17 | 23.1 | 1.001 | 0.28955 | 0.51685 | 0.00071351 | -1.087e-05 | 0.00054939 | 1.49e-05 | 0.00071351 | 0.0034773 | 0.013039 | 0.00013857 | 0.013039 | 5.642 | 48.952 | 2.6784 | 21.804 | Zylinder 50 ml | 144
| 22059 | 2021-05-03 10:04 | 209.131 | 102.349 | 106.782 | 106.782 | 8 | 23.16 | 23.12 | 1.001 | 0.28867 | 0.51476 | 0.00072688 | 9.6e-06 | 0.00046077 | 6.1e-06 | 0.00072688 | 0.0029447 | 0.013432 | 5.713e-05 | 0.013432 | 5.704 | 49.157 | 2.6695 | 21.84 | Zylinder 50 ml | 144
| 22060 | 2021-05-03 10:06 | 208.992 | 101.923 | 107.069 | 107.069 | 8 | 23.19 | 23.13 | 1.001 | 0.44883 | 0.62484 | 0.000314 | -1.836e-05 | 0.00034553 | 1.263e-05 | 0.000314 | 0.0021943 | 0.005753 | 0.00011771 | 0.005753 | 5.663 | 49 | 2.6767 | 21.81 | Zylinder 50 ml | 144
| 22061 | 2021-05-03 10:07 | 208.896 | 101.975 | 106.921 | 106.921 | 8 | 23.19 | 23.14 | 1.001 | 0.28866 | 0.51675 | 0.00076323 | -1.845e-05 | 0.00049283 | 1.187e-05 | 0.00076323 | 0.0031091 | 0.013998 | 0.00011011 | 0.013998 | 5.621 | 49.018 | 2.673 | 21.825 | Zylinder 50 ml | 144
| 22062 | 2021-05-03 10:14 | 208.863 | 101.582 | 107.281 | 107.281 | 9 | 23.22 | 23.19 | 1.001 | 0.4491 | 0.62576 | 0.0005832 | -2.272e-05 | 0.00035949 | 1.837e-05 | 0.0005832 | 0.0022688 | 0.010612 | 0.00017053 | 0.010612 | 5.624 | 48.875 | 2.682 | 21.789 | Zylinder 50 ml | 144
| 22063 | 2021-05-03 10:17 | 208.824 | 101.421 | 107.402 | 107.402 | 9 | 23.21 | 23.22 | 1.0009 | 0.44856 | 0.62556 | 0.0007519 | 3.067e-05 | 0.0002967 | 2.187e-05 | 0.0007519 | 0.0018696 | 0.013638 | 0.00020275 | 0.013638 | 5.614 | 48.816 | 2.6851 | 21.776 | Zylinder 50 ml | 144
| 22064 | 2021-05-03 10:19 | 208.923 | 101.582 | 107.341 | 107.341 | 9 | 23.24 | 23.23 | 1.0009 | 0.44879 | 0.62505 | 0.00061658 | 2.196e-05 | 0.00034103 | 2.267e-05 | 0.00061658 | 0.0021608 | 0.01122 | 0.00021102 | 0.01122 | 5.649 | 48.876 | 2.6835 | 21.783 | Zylinder 50 ml | 144
| 22065 | 2021-05-03 10:20 | 208.906 | 101.877 | 107.029 | 107.029 | 8 | 23.24 | 23.24 | 1.0009 | 0.28856 | 0.51645 | 0.00048153 | -1.186e-05 | 0.00040779 | 1.839e-05 | 0.00048153 | 0.0025759 | 0.0088139 | 0.00017085 | 0.0088139 | 5.63 | 48.982 | 2.6757 | 21.814 | Zylinder 50 ml | 144
| 22066 | 2021-05-03 10:23 | 208.887 | 101.741 | 107.147 | 107.147 | 8 | 23.22 | 23.24 | 1.0008 | 0.28874 | 0.5166 | 0.00032833 | -1.136e-05 | 0.00043989 | -1.121e-05 | 0.00032833 | 0.0027777 | 0.0059934 | -0.00010411 | 0.0059934 | 5.627 | 48.933 | 2.6787 | 21.802 | Zylinder 50 ml | 144
| 22067 | 2021-05-03 10:24 | 208.858 | 101.578 | 107.281 | 107.281 | 9 | 23.21 | 23.23 | 1.0009 | 0.28923 | 0.51707 | 0.0004115 | 1.019e-05 | 0.00055031 | -1.72e-06 | 0.0004115 | 0.003472 | 0.0074872 | -1.595e-05 | 0.0074872 | 5.622 | 48.873 | 2.682 | 21.789 | Zylinder 50 ml | 144
| 22069 | 2021-05-03 10:26 | 208.922 | 101.441 | 107.48 | 107.48 | 9 | 23.21 | 23.21 | 1.0009 | 0.45101 | 0.62645 | 2.8e-07 | -2.222e-05 | 0.00037686 | -7.75e-06 | 2.8e-07 | 0.0023896 | 5.16e-06 | -7.214e-05 | 5.16e-06 | 5.654 | 48.824 | 2.687 | 21.768 | Zylinder 50 ml | 144
| 22070 | 2021-05-03 10:27 | 208.916 | 101.793 | 107.123 | 107.123 | 8 | 23.21 | 23.21 | 1.0009 | 0.28906 | 0.51659 | 2.02e-06 | -1.095e-05 | 0.00052861 | 1.7e-05 | 2.02e-06 | 0.0033431 | 3.698e-05 | 0.00015801 | 3.698e-05 | 5.637 | 48.952 | 2.6781 | 21.805 | Zylinder 50 ml | 144
| 22071 | 2021-05-03 10:28 | 208.873 | 101.929 | 106.944 | 106.944 | 8 | 23.19 | 23.19 | 1.0009 | 0.45976 | 0.63315 | 0.00010294 | -2.174e-05 | 0.00036759 | 1.717e-05 | 0.00010294 | 0.0023162 | 0.0018862 | 0.00015923 | 0.0018862 | 5.614 | 49.001 | 2.6736 | 21.823 | Zylinder 50 ml | 144
| 22072 | 2021-05-03 10:34 | 209.158 | 102.453 | 106.705 | 106.705 | 7 | 23.19 | 23.13 | 1.0008 | 0.46483 | 0.6348 | -7.75e-06 | 0 | 0.00031837 | 6.2e-06 | -7.75e-06 | 0.002037 | -0.00014348 | 5.811e-05 | -0.00014348 | 5.711 | 49.195 | 2.6676 | 21.847 | Zylinder 50 ml | 144
| 22074 | 2021-05-03 10:36 | 208.865 | 101.599 | 107.266 | 107.266 | 9 | 23.19 | 23.12 | 1.0008 | 0.45066 | 0.62676 | 0.00018689 | 2.352e-05 | 0.00041328 | 9.735e-05 | 0.00018689 | 0.0026082 | 0.003402 | 0.00090364 | 0.003402 | 5.624 | 48.881 | 2.6816 | 21.79 | Zylinder 50 ml | 144
| 22075 | 2021-05-03 10:39 | 208.954 | 101.49 | 107.463 | 107.463 | 9 | 23.21 | 23.11 | 1.0007 | 0.48318 | 0.64812 | 0.00019994 | -3.237e-05 | 0.00038547 | 1.767e-05 | 0.00019994 | 0.0024486 | 0.0036319 | 0.00016478 | 0.0036319 | 5.665 | 48.843 | 2.6866 | 21.77 | Zylinder 50 ml | 144
| 22077 | 2021-05-03 10:40 | 208.988 | 101.97 | 107.018 | 107.018 | 8 | 23.2 | 23.1 | 1.0008 | 0.44396 | 0.6215 | 2.885e-05 | 6.9e-07 | 0.00035689 | 2.219e-05 | 2.885e-05 | 0.0022652 | 0.00052901 | 0.00020677 | 0.00052901 | 5.66 | 49.017 | 2.6755 | 21.815 | Zylinder 50 ml | 144
| 22079 | 2021-05-03 10:41 | 209.091 | 102.383 | 106.708 | 106.708 | 7 | 23.18 | 23.09 | 1.0007 | 0.44954 | 0.62481 | 0.00033295 | -3.304e-05 | 0.00033971 | 2.961e-05 | 0.00033295 | 0.0021649 | 0.0061566 | 0.00027666 | 0.0061566 | 5.686 | 49.169 | 2.6677 | 21.847 | Zylinder 50 ml | 144
| 22080 | 2021-05-03 10:41 | 209.062 | 102.186 | 106.876 | 106.876 | 8 | 23.17 | 23.09 | 1.0008 | 0.28861 | 0.51516 | 0.00066798 | -4.634e-05 | 0.00053159 | 1.222e-05 | 0.00066798 | 0.0033856 | 0.012303 | 0.0001141 | 0.012303 | 5.682 | 49.096 | 2.6719 | 21.83 | Zylinder 50 ml | 144
| 22081 | 2021-05-03 10:42 | 208.866 | 101.55 | 107.316 | 107.316 | 9 | 23.16 | 23.09 | 1.0007 | 0.44939 | 0.62582 | 0.00025162 | -6.818e-05 | 0.00034753 | 1.238e-05 | 0.00025162 | 0.0021942 | 0.0045758 | 0.00011495 | 0.0045758 | 5.626 | 48.863 | 2.6829 | 21.785 | Zylinder 50 ml | 144
| 22082 | 2021-05-03 10:42 | 208.996 | 102.271 | 106.725 | 106.725 | 7 | 23.16 | 23.1 | 1.0008 | 0.28951 | 0.51652 | 0.00017524 | -6.54e-05 | 0.00058197 | 1.911e-05 | 0.00017524 | 0.0036885 | 0.003233 | 0.00017792 | 0.003233 | 5.651 | 49.127 | 2.6681 | 21.845 | Zylinder 50 ml | 144
| 22083 | 2021-05-03 10:43 | 208.966 | 101.721 | 107.245 | 107.245 | 8 | 23.15 | 23.1 | 1.0007 | 0.45001 | 0.6256 | -7.74e-06 | -3.409e-05 | 0.00040012 | 1.222e-05 | -7.74e-06 | 0.0025398 | -0.00014121 | 0.00011385 | -0.00014121 | 5.661 | 48.926 | 2.6811 | 21.792 | Zylinder 50 ml | 144
| 22084 | 2021-05-03 10:43 | 208.841 | 101.745 | 107.096 | 107.096 | 8 | 23.15 | 23.1 | 1.0007 | 0.28878 | 0.51708 | 0.00049277 | -7.557e-05 | 0.00044619 | 1.486e-05 | 0.00049277 | 0.0028088 | 0.0089958 | 0.00013771 | 0.0089958 | 5.608 | 48.934 | 2.6774 | 21.807 | Zylinder 50 ml | 144
| 22085 | 2021-05-03 10:45 | 208.994 | 102.073 | 106.921 | 106.921 | 8 | 23.15 | 23.08 | 1.0008 | 0.47189 | 0.64056 | 0.00069381 | -2.501e-05 | 0.0003193 | 2.533e-05 | 0.00069381 | 0.002026 | 0.01275 | 0.000236 | 0.01275 | 5.658 | 49.055 | 2.673 | 21.825 | Zylinder 50 ml | 144
| 22086 | 2021-05-03 10:46 | 208.865 | 101.821 | 107.043 | 107.043 | 8 | 23.14 | 23.08 | 1.0007 | 0.28862 | 0.51679 | 0.00015755 | -6.657e-05 | 0.0004857 | 1.099e-05 | 0.00015755 | 0.0030608 | 0.0028807 | 0.00010196 | 0.0028807 | 5.615 | 48.962 | 2.6761 | 21.813 | Zylinder 50 ml | 144
| 22087 | 2021-05-03 10:47 | 208.921 | 102.011 | 106.91 | 106.91 | 8 | 23.12 | 23.06 | 1.0007 | 0.28925 | 0.51683 | 5.005e-05 | -2.325e-05 | 0.00053 | 2.258e-05 | 5.005e-05 | 0.0033484 | 0.00091852 | 0.00020978 | 0.00091852 | 5.63 | 49.031 | 2.6728 | 21.826 | Zylinder 50 ml | 144
| 22088 | 2021-05-03 10:48 | 208.993 | 102.075 | 106.918 | 106.918 | 8 | 23.11 | 23.05 | 1.0007 | 0.45161 | 0.62674 | 0.00066465 | -1.9e-05 | 0.0003852 | 2.189e-05 | 0.00066465 | 0.002444 | 0.012215 | 0.00020396 | 0.012215 | 5.658 | 49.055 | 2.6729 | 21.826 | Zylinder 50 ml | 144
| 22089 | 2021-05-03 10:48 | 208.915 | 101.976 | 106.939 | 106.939 | 8 | 23.1 | 23.03 | 1.0007 | 0.28912 | 0.51676 | 0.00043516 | 1.67e-06 | 0.00058981 | 2.616e-05 | 0.00043516 | 0.0037255 | 0.0079812 | 0.00024295 | 0.0079812 | 5.629 | 49.019 | 2.6735 | 21.823 | Zylinder 50 ml | 144
| 22091 | 2021-05-03 10:54 | 208.948 | 101.915 | 107.034 | 107.034 | 8 | 23.06 | 22.91 | 1.0007 | 0.45835 | 0.63154 | 8.41e-06 | -4.442e-05 | 0.00033117 | 2.091e-05 | 8.41e-06 | 0.0020972 | 0.00015415 | 0.00019458 | 0.00015415 | 5.646 | 48.996 | 2.6759 | 21.814 | Zylinder 50 ml | 144
| 22092 | 2021-05-03 10:55 | 209.061 | 102.336 | 106.725 | 106.725 | 7 | 23.06 | 22.9 | 1.0007 | 0.28835 | 0.51512 | 0.00037547 | -0.00015253 | 0.00050874 | 1.782e-05 | 0.00037547 | 0.0032368 | 0.0069364 | 0.00016632 | 0.0069364 | 5.675 | 49.151 | 2.6681 | 21.845 | Zylinder 50 ml | 144
| 22093 | 2021-05-03 10:56 | 208.926 | 101.432 | 107.494 | 107.494 | 9 | 23.06 | 22.89 | 1.0006 | 0.45903 | 0.63178 | 6.868e-05 | -3.515e-05 | 0.00037086 | 1.021e-05 | 6.868e-05 | 0.0023524 | 0.0012461 | 9.514e-05 | 0.0012461 | 5.656 | 48.821 | 2.6873 | 21.767 | Zylinder 50 ml | 144
| 22094 | 2021-05-03 10:57 | 208.758 | 101.137 | 107.621 | 107.621 | 9 | 23.07 | 22.88 | 1.0006 | 0.28874 | 0.51722 | 0.00038027 | -9.89e-06 | 0.00051928 | 1.405e-05 | 0.00038027 | 0.0032641 | 0.0068585 | 0.00013003 | 0.0068585 | 5.599 | 48.713 | 2.6905 | 21.754 | Zylinder 50 ml | 144
| 22096 | 2021-05-03 10:58 | 208.717 | 101.045 | 107.672 | 107.672 | 9 | 23.08 | 22.87 | 1.0006 | 0.28923 | 0.5179 | 4.813e-05 | -3.54e-05 | 0.00066506 | 0.00016264 | 4.813e-05 | 0.0041717 | 0.00086641 | 0.0015035 | 0.00086641 | 5.585 | 48.679 | 2.6918 | 21.749 | Zylinder 50 ml | 144
| 22097 | 2021-05-03 11:32 | 208.909 | 101.298 | 107.612 | 107.612 | 9 | 22.84 | 22.59 | 1.0005 | 0.28888 | 0.51591 | 0.00043579 | -1.893e-05 | 0.00063155 | 9.47e-06 | 0.00043579 | 0.004005 | 0.0078859 | 8.822e-05 | 0.0078859 | 5.655 | 48.772 | 2.6903 | 21.755 | Zylinder 50 ml | 144
| 22098 | 2021-05-03 11:33 | 208.848 | 101.274 | 107.574 | 107.574 | 9 | 22.84 | 22.59 | 1.0005 | 0.4575 | 0.63118 | 8.619e-05 | 1.493e-05 | 0.00049725 | 0.00018114 | 8.619e-05 | 0.0031412 | 0.0015588 | 0.0016825 | 0.0015588 | 5.63 | 48.763 | 2.6894 | 21.759 | Zylinder 50 ml | 144
| 22099 | 2021-05-03 11:33 | 209.012 | 102.177 | 106.835 | 106.835 | 8 | 22.84 | 22.6 | 1.0004 | 0.28941 | 0.51608 | 0.00019486 | -3.348e-05 | 0.00065133 | 0.00037134 | 0.00019486 | 0.0041351 | 0.0035885 | 0.0034609 | 0.0035885 | 5.662 | 49.093 | 2.6709 | 21.834 | Zylinder 50 ml | 144
| 22100 | 2021-05-03 11:35 | 208.852 | 101.192 | 107.66 | 107.66 | 9 | 22.85 | 22.61 | 1.0004 | 0.28898 | 0.51641 | 5.896e-05 | -1.6e-07 | 0.0005897 | 0.00022012 | 5.896e-05 | 0.0037284 | 0.0010646 | 0.0020457 | 0.0010646 | 5.635 | 48.734 | 2.6915 | 21.75 | Zylinder 50 ml | 144
| 22102 | 2021-05-03 11:36 | 208.932 | 101.962 | 106.97 | 106.97 | 8 | 22.86 | 22.62 | 1.0004 | 0.28907 | 0.51644 | 4.699e-05 | 2.189e-05 | 0.00052304 | 1.392e-05 | 4.699e-05 | 0.0033077 | 0.00086158 | 0.00012935 | 0.00086158 | 5.637 | 49.013 | 2.6742 | 21.82 | Zylinder 50 ml | 144
| 22103 | 2021-05-03 11:38 | 208.95 | 101.989 | 106.961 | 106.961 | 8 | 22.88 | 22.63 | 1.0003 | 0.28896 | 0.5162 | -9.4e-07 | 6.45e-06 | 0.00052217 | 6.22e-06 | -9.4e-07 | 0.0033055 | -1.718e-05 | 5.783e-05 | -1.718e-05 | 5.643 | 49.023 | 2.674 | 21.821 | Zylinder 50 ml | 144
| 22104 | 2021-05-03 11:39 | 209.051 | 102.191 | 106.86 | 106.86 | 8 | 22.89 | 22.64 | 1.0003 | 0.45632 | 0.62947 | 0.00020296 | -1.102e-05 | 0.00039656 | 1.645e-05 | 0.00020296 | 0.0025237 | 0.0037388 | 0.00015361 | 0.0037388 | 5.677 | 49.098 | 2.6715 | 21.832 | Zylinder 50 ml | 144
| 22105 | 2021-05-03 11:40 | 208.957 | 101.903 | 107.054 | 107.054 | 8 | 22.89 | 22.65 | 1.0003 | 0.28867 | 0.51584 | 8.334e-05 | -2.29e-05 | 0.00046235 | 2.732e-05 | 8.334e-05 | 0.0029298 | 0.0015264 | 0.00025426 | 0.0015264 | 5.65 | 48.992 | 2.6763 | 21.812 | Zylinder 50 ml | 144
| 22106 | 2021-05-03 11:40 | 209.015 | 101.984 | 107.031 | 107.031 | 8 | 22.9 | 22.66 | 1.0003 | 0.45741 | 0.63032 | 1.198e-05 | -8.19e-06 | 0.00039467 | 9.96e-06 | 1.198e-05 | 0.0025092 | 0.00021976 | 9.293e-05 | 0.00021976 | 5.671 | 49.022 | 2.6758 | 21.814 | Zylinder 50 ml | 144
| 22107 | 2021-05-03 11:41 | 209.089 | 102.445 | 106.644 | 106.644 | 7 | 22.91 | 22.67 | 1.0003 | 0.44599 | 0.6223 | 0.00014939 | -2.166e-05 | 0.00036015 | 1.435e-05 | 0.00014939 | 0.002294 | 0.0027658 | 0.00013406 | 0.0027658 | 5.682 | 49.192 | 2.6661 | 21.854 | Zylinder 50 ml | 144
| 22109 | 2021-05-03 11:46 | 208.817 | 101.459 | 107.358 | 107.358 | 9 | 22.92 | 22.7 | 1.0002 | 0.28848 | 0.51666 | -3.178e-05 | -5.568e-05 | 0.00057244 | 5.63e-06 | -3.178e-05 | 0.0036046 | -0.00057694 | 5.214e-05 | -0.00057694 | 5.61 | 48.83 | 2.6839 | 21.781 | Zylinder 50 ml | 144
| 22110 | 2021-05-03 11:46 | 208.849 | 101.663 | 107.185 | 107.185 | 8 | 22.92 | 22.71 | 1.0002 | 0.4469 | 0.6242 | 0.00014713 | 1.181e-05 | 0.00035509 | 1.949e-05 | 0.00014713 | 0.0022377 | 0.0026817 | 0.00018069 | 0.0026817 | 5.615 | 48.904 | 2.6796 | 21.798 | Zylinder 50 ml | 144
| 22111 | 2021-05-03 11:47 | 208.981 | 101.66 | 107.321 | 107.321 | 9 | 22.92 | 22.72 | 1.0003 | 0.28818 | 0.51501 | 8.481e-05 | -3.237e-05 | 0.00047076 | 1.556e-05 | 8.481e-05 | 0.0029924 | 0.0015458 | 0.00014513 | 0.0015458 | 5.669 | 48.904 | 2.683 | 21.785 | Zylinder 50 ml | 144
| 22112 | 2021-05-03 11:47 | 208.979 | 101.852 | 107.127 | 107.127 | 8 | 22.92 | 22.73 | 1.0002 | 0.45312 | 0.62756 | 0.00019896 | -1.119e-05 | 0.00031618 | 1.83e-06 | 0.00019896 | 0.0020071 | 0.0036404 | 1.71e-05 | 0.0036404 | 5.661 | 48.974 | 2.6782 | 21.804 | Zylinder 50 ml | 144
| 22113 | 2021-05-03 11:49 | 208.939 | 102.224 | 106.715 | 106.715 | 7 | 22.92 | 22.74 | 1.0003 | 0.44935 | 0.6256 | 0.00021916 | 0 | 0.00034317 | -4.93e-06 | 0.00021916 | 0.0021675 | 0.0040396 | -4.581e-05 | 0.0040396 | 5.629 | 49.109 | 2.6679 | 21.846 | Zylinder 50 ml | 144
| 22115 | 2021-05-03 11:52 | 208.894 | 101.665 | 107.229 | 107.229 | 8 | 22.92 | 22.77 | 1.0003 | 0.47044 | 0.63987 | 0.00045173 | 0 | 0.00035028 | 1.015e-05 | 0.00045173 | 0.0022139 | 0.0082341 | 9.431e-05 | 0.0082341 | 5.633 | 48.905 | 2.6807 | 21.794 | Zylinder 50 ml | 144
| 22116 | 2021-05-03 11:52 | 209.076 | 102.781 | 106.295 | 106.295 | 7 | 22.92 | 22.78 | 1.0002 | 0.28835 | 0.51526 | 7.552e-05 | -1.451e-05 | 0.00039638 | 1.431e-05 | 7.552e-05 | 0.0025172 | 0.0014076 | 0.0001334 | 0.0014076 | 5.663 | 49.315 | 2.6574 | 21.889 | Zylinder 50 ml | 144
| 22118 | 2021-05-03 11:53 | 208.913 | 102.156 | 106.757 | 106.757 | 8 | 22.91 | 22.78 | 1.0003 | 0.28794 | 0.51604 | 4.504e-05 | -3.333e-05 | 0.00051058 | 8.96e-06 | 4.504e-05 | 0.0032208 | 0.0008291 | 8.315e-05 | 0.0008291 | 5.621 | 49.084 | 2.6689 | 21.842 | Zylinder 50 ml | 144
| 22119 | 2021-05-03 11:59 | 208.948 | 101.875 | 107.073 | 107.073 | 8 | 22.89 | 22.8 | 1.0002 | 0.28784 | 0.51529 | 0.00067663 | -5.14e-06 | 0.0004754 | 2.12e-06 | 0.00067663 | 0.0030114 | 0.012386 | 1.971e-05 | 0.012386 | 5.647 | 48.982 | 2.6768 | 21.81 | Zylinder 50 ml | 144
| 22120 | 2021-05-03 12:00 | 208.881 | 101.83 | 107.051 | 107.051 | 8 | 22.89 | 22.8 | 1.0002 | 0.45121 | 0.62699 | 0.00038885 | 1.49e-05 | 0.00036298 | 2.37e-06 | 0.00038885 | 0.0022898 | 0.0071113 | 2.203e-05 | 0.0071113 | 5.621 | 48.965 | 2.6763 | 21.812 | Zylinder 50 ml | 144
| 22121 | 2021-05-03 12:01 | 208.856 | 101.696 | 107.16 | 107.16 | 8 | 22.91 | 22.81 | 1.0001 | 0.45075 | 0.62675 | 0.00074317 | -3.81e-05 | 0.0003133 | -5.65e-06 | 0.00074317 | 0.0019748 | 0.013554 | -5.24e-05 | 0.013554 | 5.616 | 48.916 | 2.679 | 21.801 | Zylinder 50 ml | 144
| 22122 | 2021-05-03 12:02 | 208.946 | 102.104 | 106.842 | 106.842 | 8 | 22.92 | 22.82 | 1.0001 | 0.4475 | 0.62414 | 0.00019716 | -3.929e-05 | 0.00032064 | -1.05e-05 | 0.00019716 | 0.0020278 | 0.0036254 | -9.759e-05 | 0.0036254 | 5.637 | 49.066 | 2.6711 | 21.833 | Zylinder 50 ml | 144
| 22123 | 2021-05-03 12:02 | 208.931 | 102.013 | 106.918 | 106.918 | 8 | 22.92 | 22.82 | 1.0001 | 0.28869 | 0.51615 | 0.00050672 | -3.953e-05 | 0.00062778 | 0.00013296 | 0.00050672 | 0.0039686 | 0.0093009 | 0.0012356 | 0.0093009 | 5.635 | 49.032 | 2.673 | 21.826 | Zylinder 50 ml | 144
| 22124 | 2021-05-03 12:03 | 209.026 | 102.335 | 106.69 | 106.69 | 7 | 22.93 | 22.83 | 1.0001 | 0.44977 | 0.62523 | 4.588e-05 | -1.145e-05 | 0.0004707 | 8.139e-05 | 4.588e-05 | 0.0029879 | 0.00084757 | 0.00075845 | 0.00084757 | 5.661 | 49.151 | 2.6673 | 21.849 | Zylinder 50 ml | 144
| 22125 | 2021-05-03 12:04 | 208.826 | 101.534 | 107.292 | 107.292 | 9 | 22.94 | 22.84 | 1.0001 | 0.28831 | 0.51647 | 0.00031625 | -3.041e-05 | 0.00053418 | 6.579e-05 | 0.00031625 | 0.003364 | 0.0057494 | 0.00060976 | 0.0057494 | 5.61 | 48.857 | 2.6823 | 21.788 | Zylinder 50 ml | 144
| 22126 | 2021-05-03 12:08 | 208.874 | 101.688 | 107.186 | 107.186 | 8 | 22.97 | 22.89 | 1 | 0.45309 | 0.62817 | 0.00039494 | -1.441e-05 | 0.00033896 | 1.255e-05 | 0.00039494 | 0.0021392 | 0.0072021 | 0.00011646 | 0.0072021 | 5.624 | 48.913 | 2.6797 | 21.798 | Zylinder 50 ml | 144
| 22127 | 2021-05-03 12:09 | 208.995 | 102.41 | 106.585 | 106.585 | 7 | 22.97 | 22.9 | 1.0001 | 0.28837 | 0.51567 | 2.334e-05 | -3.333e-05 | 0.00048439 | 2.451e-05 | 2.334e-05 | 0.0030671 | 0.00043178 | 0.00022802 | 0.00043178 | 5.645 | 49.178 | 2.6646 | 21.86 | Zylinder 50 ml | 144
| 22128 | 2021-05-03 12:10 | 209.14 | 102.364 | 106.776 | 106.776 | 8 | 22.97 | 22.91 | 1 | 0.44969 | 0.62429 | 0.00033476 | -1.161e-05 | 0.00039321 | 1.069e-05 | 0.00033476 | 0.0025142 | 0.006188 | 0.00010015 | 0.006188 | 5.707 | 49.162 | 2.6694 | 21.84 | Zylinder 50 ml | 144
| 22129 | 2021-05-03 12:11 | 208.934 | 101.98 | 106.954 | 106.954 | 8 | 22.96 | 22.92 | 1 | 0.44813 | 0.62453 | 0.00070475 | -1.141e-05 | 0.00032311 | 5.46e-06 | 0.00070475 | 0.0020434 | 0.012927 | 5.073e-05 | 0.012927 | 5.637 | 49.02 | 2.6738 | 21.822 | Zylinder 50 ml | 144
| 22131 | 2021-05-03 12:13 | 208.935 | 102.297 | 106.639 | 106.639 | 7 | 22.97 | 22.94 | 0.99996 | 0.28859 | 0.51628 | 0.00048544 | -1.8e-07 | 0.00045393 | 6.9e-06 | 0.00048544 | 0.0028651 | 0.0089606 | 6.403e-05 | 0.0089606 | 5.625 | 49.136 | 2.666 | 21.854 | Zylinder 50 ml | 144
| 22132 | 2021-05-03 12:13 | 209.012 | 102.198 | 106.814 | 106.814 | 8 | 22.97 | 22.95 | 0.99996 | 0.45456 | 0.62846 | 0.00043059 | -1.136e-05 | 0.00035063 | 1.645e-05 | 0.00043059 | 0.0022256 | 0.0079328 | 0.00015327 | 0.0079328 | 5.66 | 49.101 | 2.6704 | 21.836 | Zylinder 50 ml | 144
| 22133 | 2021-05-03 12:15 | 208.99 | 102.395 | 106.594 | 106.594 | 7 | 22.98 | 22.96 | 0.99997 | 0.4582 | 0.63127 | 0.00051169 | -1.03e-06 | 0.00037937 | 4.138e-05 | 0.00051169 | 0.0024015 | 0.0094637 | 0.00038486 | 0.0094637 | 5.643 | 49.173 | 2.6649 | 21.859 | Zylinder 50 ml | 144
| 22135 | 2021-05-03 12:19 | 209.048 | 102.27 | 106.778 | 106.778 | 8 | 23 | 22.99 | 0.99996 | 0.44034 | 0.61854 | 0.00053916 | 1.103e-05 | 0.00033725 | 8.88e-06 | 0.00053916 | 0.0021448 | 0.0099473 | 8.287e-05 | 0.0099473 | 5.673 | 49.127 | 2.6694 | 21.84 | Zylinder 50 ml | 144
| 22136 | 2021-05-03 12:20 | 208.908 | 101.584 | 107.324 | 107.324 | 9 | 23 | 22.99 | 0.99996 | 0.28809 | 0.5155 | 0.0008862 | -3.026e-05 | 0.00050385 | 1.697e-05 | 0.0008862 | 0.0031892 | 0.016128 | 0.00015787 | 0.016128 | 5.643 | 48.876 | 2.6831 | 21.784 | Zylinder 50 ml | 144
| 22138 | 2021-05-03 12:22 | 208.845 | 101.177 | 107.668 | 107.668 | 9 | 23.02 | 23 | 0.99991 | 0.28801 | 0.51567 | 0.00061032 | 8e-08 | 0.00041572 | 3.085e-05 | 0.00061032 | 0.0026274 | 0.011017 | 0.00028665 | 0.011017 | 5.633 | 48.728 | 2.6917 | 21.749 | Zylinder 50 ml | 144
| 22139 | 2021-05-03 12:23 | 209.017 | 101.98 | 107.037 | 107.037 | 8 | 23.02 | 23 | 0.99993 | 0.44557 | 0.62212 | 0.00060101 | -4.706e-05 | 0.0003676 | -4.64e-06 | 0.00060101 | 0.0023375 | 0.011024 | -4.329e-05 | 0.011024 | 5.671 | 49.021 | 2.6759 | 21.813 | Zylinder 50 ml | 144
| 22140 | 2021-05-03 12:23 | 208.902 | 101.7 | 107.203 | 107.203 | 8 | 23.02 | 23 | 0.9999 | 0.28815 | 0.51571 | 9.644e-05 | -1.143e-05 | 0.00047256 | 3.404e-05 | 9.644e-05 | 0.0029877 | 0.0017591 | 0.0003164 | 0.0017591 | 5.635 | 48.918 | 2.6801 | 21.797 | Zylinder 50 ml | 144
| 22141 | 2021-05-03 12:24 | 209.03 | 102.177 | 106.852 | 106.852 | 8 | 23.02 | 23 | 0.99991 | 0.4524 | 0.62682 | 0.00057493 | 3.479e-05 | 0.00031994 | 1.571e-05 | 0.00057493 | 0.0020334 | 0.010588 | 0.00014652 | 0.010588 | 5.669 | 49.093 | 2.6713 | 21.832 | Zylinder 50 ml | 144
| 22142 | 2021-05-03 12:24 | 208.985 | 102.03 | 106.955 | 106.955 | 8 | 23.02 | 23.01 | 0.99989 | 0.28794 | 0.51505 | 0.00031475 | 7.6e-07 | 0.00043873 | 1.805e-05 | 0.00031475 | 0.0027829 | 0.0057792 | 0.00016811 | 0.0057792 | 5.656 | 49.039 | 2.6739 | 21.822 | Zylinder 50 ml | 144
| 22144 | 2021-05-03 12:26 | 208.977 | 101.813 | 107.164 | 107.164 | 8 | 23.02 | 23.01 | 0.99987 | 0.2886 | 0.51537 | 1.28e-05 | -3e-07 | 0.00052769 | 1.947e-05 | 1.28e-05 | 0.0033501 | 0.00023405 | 0.00018146 | 0.00023405 | 5.661 | 48.96 | 2.6791 | 21.801 | Zylinder 50 ml | 144
| 22145 | 2021-05-03 12:27 | 208.821 | 101.298 | 107.523 | 107.523 | 9 | 23.02 | 23.01 | 0.99988 | 0.45008 | 0.62618 | 0.00055862 | 2.222e-05 | 0.00036814 | 6.95e-06 | 0.00055862 | 0.0023212 | 0.010108 | 6.446e-05 | 0.010108 | 5.618 | 48.772 | 2.6881 | 21.764 | Zylinder 50 ml | 144
| 22146 | 2021-05-03 12:30 | 208.484 | 101.167 | 107.317 | 107.317 | 9 | 23.05 | 23 | 0.99984 | 0.28813 | 0.51943 | 0.00057569 | -5.55e-06 | 0.00050184 | 9.63e-06 | 0.00057569 | 0.003097 | 0.010387 | 8.803e-05 | 0.010387 | 5.484 | 48.721 | 2.6829 | 21.785 | Zylinder 50 ml | 144
| 22147 | 2021-05-03 12:31 | 208.808 | 101.363 | 107.445 | 107.445 | 9 | 23.06 | 23.01 | 0.99988 | 0.2877 | 0.51601 | 0.00068451 | -0.00015177 | 0.00043795 | 1.712e-05 | 0.00068451 | 0.0027579 | 0.012402 | 0.00015871 | 0.012402 | 5.61 | 48.795 | 2.6861 | 21.772 | Zylinder 50 ml | 144
| 22148 | 2021-05-03 12:32 | 208.952 | 102.033 | 106.919 | 106.919 | 8 | 23.07 | 23.01 | 0.99985 | 0.28764 | 0.51517 | 2.244e-05 | -2.456e-05 | 0.00043198 | -6.94e-06 | 2.244e-05 | 0.0027343 | 0.00041201 | -6.459e-05 | 0.00041201 | 5.642 | 49.04 | 2.673 | 21.825 | Zylinder 50 ml | 144
| 22149 | 2021-05-03 12:33 | 209.028 | 101.896 | 107.133 | 107.133 | 8 | 23.08 | 23.02 | 0.99984 | 0.28857 | 0.51489 | 0.00061761 | -1.439e-05 | 0.00047687 | 6.015e-05 | 0.00061761 | 0.0030361 | 0.01131 | 0.0005617 | 0.01131 | 5.679 | 48.99 | 2.6783 | 21.804 | Zylinder 50 ml | 144
| 22150 | 2021-05-03 12:35 | 209.04 | 102.389 | 106.651 | 106.651 | 7 | 23.1 | 23.03 | 0.9998 | 0.28744 | 0.51448 | 0.00064719 | 2.272e-05 | 0.00056428 | 2.657e-05 | 0.00064719 | 0.003584 | 0.011968 | 0.00024773 | 0.011968 | 5.664 | 49.171 | 2.6663 | 21.853 | Zylinder 50 ml | 144
| 22151 | 2021-05-03 12:36 | 208.771 | 101.086 | 107.685 | 107.685 | 9 | 23.1 | 23.03 | 0.99979 | 0.44599 | 0.6236 | 0.00068306 | 1.54e-06 | 0.00034449 | 7.99e-06 | 0.00068306 | 0.0021679 | 0.012307 | 7.4e-05 | 0.012307 | 5.606 | 48.695 | 2.6921 | 21.748 | Zylinder 50 ml | 144
| 22153 | 2021-05-03 12:40 | 208.943 | 101.784 | 107.159 | 107.159 | 8 | 23.09 | 23.05 | 0.99971 | 0.43552 | 0.61564 | 0.00020248 | -2.313e-05 | 0.00036278 | 3.5e-06 | 0.00020248 | 0.0022986 | 0.0036996 | 3.257e-05 | 0.0036996 | 5.649 | 48.949 | 2.679 | 21.801 | Zylinder 50 ml | 144
| 22154 | 2021-05-03 12:41 | 208.843 | 101.492 | 107.351 | 107.351 | 9 | 23.11 | 23.06 | 0.99969 | 0.28815 | 0.51603 | 0.0001121 | -1.136e-05 | 0.00060323 | 5.31e-05 | 0.0001121 | 0.0038042 | 0.0020362 | 0.00049265 | 0.0020362 | 5.619 | 48.842 | 2.6838 | 21.782 | Zylinder 50 ml | 144
| 22155 | 2021-05-03 12:42 | 208.938 | 102.113 | 106.825 | 106.825 | 8 | 23.12 | 23.07 | 0.99963 | 0.28781 | 0.51543 | 0.00034692 | 3.191e-05 | 0.00057548 | 0.00022316 | 0.00034692 | 0.0036374 | 0.0063803 | 0.0020736 | 0.0063803 | 5.633 | 49.069 | 2.6706 | 21.835 | Zylinder 50 ml | 144
| 22156 | 2021-05-03 12:44 | 208.863 | 101.657 | 107.206 | 107.206 | 8 | 23.13 | 23.07 | 0.99963 | 0.46113 | 0.63357 | 0.00074262 | 0 | 0.00073513 | 0.00093787 | 0.00074262 | 0.0046372 | 0.013533 | 0.0087028 | 0.013533 | 5.621 | 48.902 | 2.6802 | 21.796 | Zylinder 50 ml | 144
| 22157 | 2021-05-03 12:44 | 208.868 | 101.656 | 107.212 | 107.212 | 8 | 23.12 | 23.07 | 0.99961 | 0.28786 | 0.51572 | 0.00021914 | -6.933e-05 | 0.00054107 | 6.926e-05 | 0.00021914 | 0.0034141 | 0.0039936 | 0.00064281 | 0.0039936 | 5.623 | 48.902 | 2.6803 | 21.796 | Zylinder 50 ml | 144
| 22159 | 2021-05-03 12:46 | 208.57 | 101.559 | 107.011 | 107.011 | 8 | 23.12 | 23.08 | 0.99959 | 0.28741 | 0.51838 | 0.0006478 | -3.46e-05 | 0.00043911 | 1.579e-05 | 0.0006478 | 0.0027182 | 0.011781 | 0.00014465 | 0.011781 | 5.503 | 48.863 | 2.6753 | 21.816 | Zylinder 50 ml | 144
| 22160 | 2021-05-03 12:47 | 208.874 | 101.627 | 107.247 | 107.247 | 8 | 23.12 | 23.08 | 0.99957 | 0.44839 | 0.62477 | 8.655e-05 | -3.301e-05 | 0.00037176 | 1.439e-05 | 8.655e-05 | 0.0023472 | 0.0015764 | 0.00013359 | 0.0015764 | 5.627 | 48.891 | 2.6812 | 21.792 | Zylinder 50 ml | 144
| 22161 | 2021-05-03 12:47 | 208.786 | 101.256 | 107.53 | 107.53 | 9 | 23.13 | 23.09 | 0.99954 | 0.28743 | 0.51584 | 7.002e-05 | -1.103e-05 | 0.00053457 | 3.532e-05 | 7.002e-05 | 0.0033638 | 0.0012658 | 0.00032718 | 0.0012658 | 5.605 | 48.756 | 2.6882 | 21.763 | Zylinder 50 ml | 144
| 22162 | 2021-05-03 12:48 | 208.649 | 101.741 | 106.908 | 106.908 | 8 | 23.14 | 23.1 | 0.99954 | 0.44261 | 0.62274 | 0.00035671 | -3.571e-05 | 0.0005298 | 0.00021806 | 0.00035671 | 0.0032931 | 0.0065108 | 0.0020033 | 0.0065108 | 5.528 | 48.93 | 2.6727 | 21.827 | Zylinder 50 ml | 144
| 22163 | 2021-05-03 12:49 | 208.839 | 101.544 | 107.295 | 107.295 | 9 | 23.16 | 23.09 | 0.99952 | 0.28748 | 0.51561 | 0.00080303 | 4.403e-05 | 0.00046124 | 4.32e-06 | 0.00080303 | 0.002907 | 0.014601 | 4.006e-05 | 0.014601 | 5.615 | 48.861 | 2.6824 | 21.787 | Zylinder 50 ml | 144
| 22164 | 2021-05-03 12:49 | 208.933 | 101.477 | 107.456 | 107.456 | 9 | 23.17 | 23.1 | 0.99954 | 0.44835 | 0.62417 | 2.309e-05 | -4.294e-05 | 0.00033731 | 3.56e-05 | 2.309e-05 | 0.0021399 | 0.00041932 | 0.00033159 | 0.00041932 | 5.657 | 48.837 | 2.6864 | 21.771 | Zylinder 50 ml | 144
| 22165 | 2021-05-03 12:54 | 208.61 | 101.338 | 107.272 | 107.272 | 9 | 23.18 | 23.13 | 0.99945 | 0.28726 | 0.51759 | -4.395e-05 | 0 | 0.00043723 | -8.5e-06 | -4.395e-05 | 0.0027179 | -0.00079577 | -7.809e-05 | -0.00079577 | 5.529 | 48.784 | 2.6818 | 21.79 | Zylinder 50 ml | 144
| 22166 | 2021-05-03 12:55 | 208.592 | 101.165 | 107.427 | 107.427 | 9 | 23.18 | 23.13 | 0.99946 | 0.44413 | 0.62373 | 0.00018161 | 0 | 0.00034889 | 1.238e-05 | 0.00018161 | 0.0021687 | 0.0032768 | 0.00011371 | 0.0032768 | 5.529 | 48.721 | 2.6857 | 21.774 | Zylinder 50 ml | 144
| 22167 | 2021-05-03 12:56 | 208.797 | 101.663 | 107.134 | 107.134 | 8 | 23.18 | 23.14 | 0.99947 | 0.2882 | 0.51663 | 3.752e-05 | -2.204e-05 | 0.00041067 | 2.848e-05 | 3.752e-05 | 0.0025792 | 0.00068386 | 0.00026353 | 0.00068386 | 5.593 | 48.904 | 2.6784 | 21.804 | Zylinder 50 ml | 144
| 22168 | 2021-05-03 12:59 | 208.821 | 101.722 | 107.1 | 107.1 | 8 | 23.19 | 23.16 | 0.99945 | 0.49467 | 0.65665 | -1.764e-05 | 2.201e-05 | 0.00036562 | 9.65e-06 | -1.764e-05 | 0.002299 | -0.00032193 | 8.939e-05 | -0.00032193 | 5.601 | 48.925 | 2.6775 | 21.807 | Zylinder 50 ml | 547
| 22169 | 2021-05-03 13:02 | 208.959 | 101.619 | 107.34 | 107.34 | 9 | 23.2 | 23.17 | 0.99943 | 0.28818 | 0.51493 | 7.762e-05 | 1.11e-05 | 0.000479 | 4.279e-05 | 7.762e-05 | 0.0030412 | 0.0014136 | 0.00039879 | 0.0014136 | 5.662 | 48.889 | 2.6835 | 21.783 | Zylinder 50 ml | 547
| 22170 | 2021-05-03 13:04 | 208.83 | 101.766 | 107.064 | 107.064 | 8 | 23.22 | 23.18 | 0.99943 | 0.28815 | 0.51635 | 1.853e-05 | 2.273e-05 | 0.00049811 | 4.394e-05 | 1.853e-05 | 0.0031331 | 0.00033839 | 0.00040698 | 0.00033839 | 5.603 | 48.941 | 2.6766 | 21.811 | Zylinder 50 ml | 547
| 22172 | 2021-05-03 13:05 | 208.93 | 101.779 | 107.15 | 107.15 | 8 | 23.23 | 23.18 | 0.99942 | 0.28729 | 0.51477 | -9.04e-06 | -1.094e-05 | 0.00053259 | 2.523e-05 | -9.04e-06 | 0.0033715 | -0.0001652 | 0.00023466 | -0.0001652 | 5.643 | 48.947 | 2.6788 | 21.802 | Zylinder 50 ml | 547
| 22173 | 2021-05-03 13:05 | 208.944 | 102.091 | 106.853 | 106.853 | 8 | 23.23 | 23.18 | 0.9994 | 0.43822 | 0.61761 | 3.724e-05 | 1.128e-05 | 0.0003561 | 2.888e-05 | 3.724e-05 | 0.0022519 | 0.0006845 | 0.00026844 | 0.0006845 | 5.637 | 49.061 | 2.6713 | 21.832 | Zylinder 50 ml | 547
| 22176 | 2021-05-03 13:11 | 208.859 | 101.624 | 107.235 | 107.235 | 8 | 23.24 | 23.2 | 0.99934 | 0.44317 | 0.62127 | 0.00062913 | 5.15e-06 | 0.00033609 | 2.158e-05 | 0.00062913 | 0.0021199 | 0.011458 | 0.00020022 | 0.011458 | 5.621 | 48.89 | 2.6809 | 21.793 | Zylinder 50 ml | 547
| 22177 | 2021-05-03 13:11 | 208.787 | 101.152 | 107.635 | 107.635 | 9 | 23.24 | 23.21 | 0.99933 | 0.28769 | 0.51583 | 0.00068734 | 3.219e-05 | 0.00043277 | 4.255e-05 | 0.00068734 | 0.0027252 | 0.0124 | 0.00039435 | 0.0124 | 5.61 | 48.719 | 2.6909 | 21.753 | Zylinder 50 ml | 547
| 22180 | 2021-05-03 13:13 | 208.801 | 101.493 | 107.308 | 107.308 | 9 | 23.25 | 23.21 | 0.99931 | 0.43801 | 0.61811 | 0.0005372 | 1.07e-05 | 0.00037539 | 3.528e-05 | 0.0005372 | 0.0023609 | 0.0097575 | 0.00032673 | 0.0097575 | 5.602 | 48.842 | 2.6827 | 21.786 | Zylinder 50 ml | 547
| 22181 | 2021-05-03 13:13 | 208.98 | 102.08 | 106.9 | 106.9 | 8 | 23.25 | 23.21 | 0.99931 | 0.28714 | 0.51442 | 0.00036018 | -1.61e-06 | 0.00039989 | 2.961e-05 | 0.00036018 | 0.002535 | 0.0066196 | 0.00027569 | 0.0066196 | 5.652 | 49.057 | 2.6725 | 21.827 | Zylinder 50 ml | 547
| 22182 | 2021-05-03 13:14 | 209.035 | 101.904 | 107.131 | 107.131 | 8 | 23.26 | 23.21 | 0.9993 | 0.28809 | 0.51434 | 0.00042804 | -1.163e-05 | 0.00047976 | 3.412e-05 | 0.00042804 | 0.0030557 | 0.0078396 | 0.00031869 | 0.0078396 | 5.682 | 48.993 | 2.6783 | 21.804 | Zylinder 50 ml | 547
| 22183 | 2021-05-03 13:15 | 208.908 | 101.457 | 107.452 | 107.452 | 9 | 23.26 | 23.21 | 0.9993 | 0.43055 | 0.61215 | 0.00067262 | 1.161e-05 | 0.00029506 | 3.026e-05 | 0.00067262 | 0.0018691 | 0.012209 | 0.00028164 | 0.012209 | 5.648 | 48.83 | 2.6863 | 21.771 | Zylinder 50 ml | 547
| 22184 | 2021-05-03 13:16 | 208.962 | 101.781 | 107.181 | 107.181 | 8 | 23.26 | 23.22 | 0.99932 | 0.28742 | 0.5145 | 3.503e-05 | 2.776e-05 | 0.00045972 | 2.335e-05 | 3.503e-05 | 0.0029163 | 0.00063994 | 0.0002175 | 0.00063994 | 5.657 | 48.948 | 2.6795 | 21.799 | Zylinder 50 ml | 547
| 22185 | 2021-05-03 13:17 | 208.883 | 101.503 | 107.38 | 107.38 | 9 | 23.26 | 23.23 | 0.99932 | 0.43064 | 0.61245 | 4.13e-05 | 1.174e-05 | 0.00039059 | 4.209e-05 | 4.13e-05 | 0.0024695 | 0.00075037 | 0.00039121 | 0.00075037 | 5.635 | 48.846 | 2.6845 | 21.779 | Zylinder 50 ml | 547
| 22186 | 2021-05-03 13:17 | 208.756 | 101.3 | 107.456 | 107.456 | 9 | 23.26 | 23.22 | 0.99932 | 0.28836 | 0.51675 | 0.00028016 | -1.143e-05 | 0.00055259 | 3.22e-05 | 0.00028016 | 0.0034693 | 0.005069 | 0.00029779 | 0.005069 | 5.591 | 48.771 | 2.6864 | 21.771 | Zylinder 50 ml | 547
| 22187 | 2021-05-03 13:17 | 208.859 | 101.68 | 107.178 | 107.178 | 8 | 23.26 | 23.22 | 0.99933 | 0.43392 | 0.61503 | 5.852e-05 | 1.483e-05 | 0.00035876 | 4.162e-05 | 5.852e-05 | 0.002262 | 0.001067 | 0.00038606 | 0.001067 | 5.618 | 48.91 | 2.6795 | 21.799 | Zylinder 50 ml | 547
| 22190 | 2021-05-03 13:20 | 208.842 | 101.426 | 107.416 | 107.416 | 9 | 23.27 | 23.23 | 0.99938 | 0.43516 | 0.61581 | 0.00056145 | -4.543e-05 | 0.00070951 | 0.00056826 | 0.00056145 | 0.0044761 | 0.010185 | 0.0052735 | 0.010185 | 5.622 | 48.818 | 2.6854 | 21.775 | Zylinder 50 ml | 547
| 22191 | 2021-05-03 13:21 | 208.999 | 101.611 | 107.388 | 107.388 | 9 | 23.27 | 23.23 | 0.99933 | 0.43408 | 0.61395 | 0.00056645 | 1.66e-06 | 0.00063921 | 0.00054705 | 0.00056645 | 0.0040693 | 0.010314 | 0.0051081 | 0.010314 | 5.679 | 48.887 | 2.6847 | 21.778 | Zylinder 50 ml | 547
| 22192 | 2021-05-03 13:23 | 208.964 | 102.166 | 106.798 | 106.798 | 8 | 23.27 | 23.23 | 0.99933 | 0.28763 | 0.51501 | 0.0005891 | -3.488e-05 | 0.00053658 | 7.411e-05 | 0.0005891 | 0.0033961 | 0.010845 | 0.00068924 | 0.010845 | 5.642 | 49.088 | 2.67 | 21.838 | Zylinder 50 ml | 547
| 22193 | 2021-05-03 13:24 | 209.15 | 102.966 | 106.185 | 106.185 | 6 | 23.27 | 23.24 | 0.9993 | 0.44064 | 0.61827 | 0.00055087 | 0 | 0.00035945 | 4.495e-05 | 0.00055087 | 0.0022912 | 0.010305 | 0.00042012 | 0.010305 | 5.687 | 49.384 | 2.6546 | 21.901 | Zylinder 50 ml | 547
| 22194 | 2021-05-03 13:28 | 209.155 | 102.274 | 106.881 | 106.881 | 8 | 23.29 | 23.24 | 0.99918 | 0.2872 | 0.51285 | 0.00054184 | -2.322e-05 | 0.00053125 | 3.108e-05 | 0.00054184 | 0.0034021 | 0.0099977 | 0.00029134 | 0.0099977 | 5.717 | 49.13 | 2.672 | 21.829 | Zylinder 50 ml | 547
| 22195 | 2021-05-03 13:29 | 209.075 | 102.124 | 106.952 | 106.952 | 8 | 23.29 | 23.24 | 0.99916 | 0.28723 | 0.51352 | -2.766e-05 | 0 | 0.00042674 | 3.05e-06 | -2.766e-05 | 0.0027213 | -0.00050891 | 2.851e-05 | -0.00050891 | 5.69 | 49.074 | 2.6738 | 21.822 | Zylinder 50 ml | 547
| 22199 | 2021-05-03 13:32 | 209.048 | 102.363 | 106.685 | 106.685 | 7 | 23.28 | 23.25 | 0.99914 | 0.28799 | 0.51454 | 3.802e-05 | 9.03e-06 | 0.00072074 | 0.00021799 | 3.802e-05 | 0.0045809 | 0.00070277 | 0.0020332 | 0.00070277 | 5.669 | 49.161 | 2.6671 | 21.849 | Zylinder 50 ml | 547
| 22203 | 2021-05-03 13:34 | 209.148 | 103.234 | 105.914 | 105.914 | 6 | 23.29 | 23.25 | 0.99914 | 0.28779 | 0.51425 | 0.0001052 | -2.298e-05 | 0.00048624 | 5.047e-05 | 0.0001052 | 0.0030936 | 0.0019785 | 0.0004711 | 0.0019785 | 5.675 | 49.484 | 2.6479 | 21.929 | Zylinder 50 ml | 547
| 22204 | 2021-05-03 13:38 | 208.93 | 102.397 | 106.533 | 106.533 | 7 | 23.32 | 23.26 | 0.99911 | 0.31698 | 0.53547 | 0.00074513 | -1.145e-05 | 0.00041292 | 6.33e-05 | 0.00074513 | 0.0026037 | 0.013781 | 0.00058723 | 0.013781 | 5.618 | 49.173 | 2.6633 | 21.865 | Zylinder 50 ml | 547
| 22205 | 2021-05-03 13:38 | 209.014 | 102.619 | 106.395 | 106.395 | 7 | 23.32 | 23.26 | 0.99909 | 0.44611 | 0.62274 | 0.00063707 | 1.478e-05 | 0.00032003 | 3.091e-05 | 0.00063707 | 0.0020261 | 0.011835 | 0.00028756 | 0.011835 | 5.644 | 49.255 | 2.6599 | 21.879 | Zylinder 50 ml | 547
| 22206 | 2021-05-03 13:39 | 209.067 | 103.178 | 105.89 | 105.89 | 6 | 23.32 | 23.26 | 0.99907 | 0.28761 | 0.51487 | 0.00063452 | 1.145e-05 | 0.00041055 | 2.86e-05 | 0.00063452 | 0.0025991 | 0.011919 | 0.000266 | 0.011919 | 5.644 | 49.463 | 2.6472 | 21.931 | Zylinder 50 ml | 547
| 22208 | 2021-05-03 13:40 | 208.956 | 102.53 | 106.425 | 106.425 | 7 | 23.33 | 23.26 | 0.99904 | 0.43005 | 0.61219 | 0.00073582 | -4.648e-05 | 0.00031909 | 4.078e-05 | 0.00073582 | 0.0020137 | 0.013645 | 0.00037848 | 0.013645 | 5.623 | 49.222 | 2.6606 | 21.876 | Zylinder 50 ml | 547
| 22209 | 2021-05-03 13:40 | 208.879 | 102.217 | 106.662 | 106.662 | 7 | 23.32 | 23.26 | 0.99905 | 0.28664 | 0.51516 | 0.00049423 | 4.597e-05 | 0.00045051 | 2.421e-05 | 0.00049423 | 0.0028345 | 0.0091077 | 0.00022423 | 0.0091077 | 5.605 | 49.106 | 2.6666 | 21.852 | Zylinder 50 ml | 547
| 22210 | 2021-05-03 13:40 | 209.022 | 102.495 | 106.528 | 106.528 | 7 | 23.32 | 23.26 | 0.99905 | 0.4294 | 0.61118 | 0.00044541 | -2.198e-05 | 0.0003256 | 3e-05 | 0.00044541 | 0.0020642 | 0.008254 | 0.00027936 | 0.008254 | 5.653 | 49.209 | 2.6632 | 21.866 | Zylinder 50 ml | 547
| 22211 | 2021-05-03 13:41 | 209.016 | 102.684 | 106.332 | 106.332 | 7 | 23.32 | 23.26 | 0.99901 | 0.48723 | 0.65073 | 0.00050829 | 0 | 0.00031753 | 3.603e-05 | 0.00050829 | 0.0020098 | 0.0094547 | 0.00033515 | 0.0094547 | 5.642 | 49.279 | 2.6583 | 21.886 | Zylinder 50 ml | 547
| 22213 | 2021-05-03 13:42 | 209.072 | 102.527 | 106.545 | 106.545 | 7 | 23.32 | 23.26 | 0.99904 | 0.43204 | 0.6126 | 0.00037262 | -2.324e-05 | 0.00034969 | 3.394e-05 | 0.00037262 | 0.0022237 | 0.0069098 | 0.00031667 | 0.0069098 | 5.672 | 49.222 | 2.6636 | 21.864 | Zylinder 50 ml | 547
| 22214 | 2021-05-03 13:45 | 208.973 | 102.408 | 106.564 | 106.564 | 7 | 23.31 | 23.27 | 0.99899 | 0.28671 | 0.51443 | 7.934e-05 | 3.313e-05 | 0.00045549 | 2.057e-05 | 7.934e-05 | 0.0028799 | 0.0014676 | 0.00019115 | 0.0014676 | 5.636 | 49.177 | 2.6641 | 21.862 | Zylinder 50 ml | 547
| 22215 | 2021-05-03 13:45 | 208.951 | 102.379 | 106.571 | 106.571 | 7 | 23.32 | 23.26 | 0.999 | 0.42861 | 0.61112 | 0.00032699 | 2.96e-06 | 0.00037583 | 6.159e-05 | 0.00032699 | 0.0023733 | 0.0060456 | 0.00057191 | 0.0060456 | 5.628 | 49.167 | 2.6643 | 21.861 | Zylinder 50 ml | 547
| 22216 | 2021-05-03 13:46 | 209.118 | 102.914 | 106.205 | 106.205 | 6 | 23.32 | 23.27 | 0.99898 | 0.43275 | 0.613 | 0.00087053 | 1.136e-05 | 0.00043561 | 2.971e-05 | 0.00087053 | 0.0027717 | 0.016267 | 0.00027731 | 0.016267 | 5.676 | 49.365 | 2.6551 | 21.899 | Zylinder 50 ml | 547
| 22219 | 2021-05-03 13:48 | 209.199 | 103.375 | 105.824 | 105.824 | 6 | 23.34 | 23.27 | 0.99896 | 0.43032 | 0.61105 | 0.00038648 | -1.095e-05 | 0.00033596 | 2.49e-05 | 0.00038648 | 0.0021427 | 0.0072886 | 0.00023281 | 0.0072886 | 5.691 | 49.537 | 2.6456 | 21.938 | Zylinder 50 ml | 547
| 22221 | 2021-05-03 13:49 | 209.194 | 102.966 | 106.228 | 106.228 | 6 | 23.34 | 23.27 | 0.99894 | 0.28675 | 0.51275 | 0.00036368 | 4.857e-05 | 0.00055982 | 5.513e-05 | 0.00036368 | 0.0035785 | 0.0068032 | 0.00051623 | 0.0068032 | 5.705 | 49.385 | 2.6557 | 21.896 | Zylinder 50 ml | 547
| 22222 | 2021-05-03 13:49 | 209.255 | 103.347 | 105.909 | 105.909 | 6 | 23.34 | 23.27 | 0.99895 | 0.43017 | 0.61047 | 0.000455 | -3.4e-05 | 0.0006859 | 0.00034898 | 0.000455 | 0.0043915 | 0.008576 | 0.0032713 | 0.008576 | 5.715 | 49.527 | 2.6477 | 21.929 | Zylinder 50 ml | 547
| 22224 | 2021-05-03 13:50 | 209.106 | 102.874 | 106.232 | 106.232 | 6 | 23.35 | 23.27 | 0.99892 | 0.43566 | 0.61503 | 0.00040727 | -3.333e-05 | 0.00036155 | 3.796e-05 | 0.00040727 | 0.0022993 | 0.0076045 | 0.0003542 | 0.0076045 | 5.672 | 49.35 | 2.6558 | 21.896 | Zylinder 50 ml | 547
| 22226 | 2021-05-03 13:52 | 209.176 | 103.21 | 105.966 | 105.966 | 6 | 23.36 | 23.28 | 0.9989 | 0.43007 | 0.61091 | 0.00041818 | 1.144e-05 | 0.00045429 | 0.00011875 | 0.00041818 | 0.0028961 | 0.0078605 | 0.0011099 | 0.0078605 | 5.688 | 49.475 | 2.6492 | 21.923 | Zylinder 50 ml | 547
| 22227 | 2021-05-03 13:52 | 209.071 | 102.644 | 106.427 | 106.427 | 7 | 23.36 | 23.28 | 0.99888 | 0.287 | 0.51382 | 0.00062994 | -1.037e-05 | 0.00049471 | 7.086e-05 | 0.00062994 | 0.0031434 | 0.011708 | 0.00066084 | 0.011708 | 5.667 | 49.265 | 2.6607 | 21.876 | Zylinder 50 ml | 547
| 22228 | 2021-05-03 13:52 | 209.186 | 103.024 | 106.162 | 106.162 | 6 | 23.37 | 23.29 | 0.99887 | 0.43012 | 0.61071 | 0.00023362 | -1.19e-05 | 0.00042264 | 8.319e-05 | 0.00023362 | 0.0026992 | 0.0043753 | 0.00077851 | 0.0043753 | 5.699 | 49.406 | 2.6541 | 21.903 | Zylinder 50 ml | 547
| 22229 | 2021-05-03 13:53 | 209.229 | 103.325 | 105.904 | 105.904 | 6 | 23.37 | 23.29 | 0.99888 | 0.28717 | 0.51301 | 0.00017667 | -1.128e-05 | 0.00050006 | 5.282e-05 | 0.00017667 | 0.0031966 | 0.0033285 | 0.00049463 | 0.0033285 | 5.705 | 49.519 | 2.6476 | 21.93 | Zylinder 50 ml | 547
| 22230 | 2021-05-03 13:53 | 209.2 | 103.173 | 106.026 | 106.026 | 6 | 23.37 | 23.29 | 0.99886 | 0.43023 | 0.61079 | 2.676e-05 | -4.622e-05 | 0.00032329 | 3.666e-05 | 2.676e-05 | 0.0020646 | 0.00050263 | 0.00034303 | 0.00050263 | 5.699 | 49.462 | 2.6507 | 21.917 | Zylinder 50 ml | 547
| 22232 | 2021-05-03 13:54 | 209.182 | 103.228 | 105.954 | 105.954 | 6 | 23.37 | 23.28 | 0.99884 | 0.42953 | 0.61049 | 0.00022506 | 1.11e-05 | 0.00040735 | 8.402e-05 | 0.00022506 | 0.0025975 | 0.004232 | 0.00078539 | 0.004232 | 5.689 | 49.482 | 2.6488 | 21.925 | Zylinder 50 ml | 547
| 22233 | 2021-05-03 13:54 | 209.086 | 102.692 | 106.394 | 106.394 | 7 | 23.37 | 23.29 | 0.99884 | 0.28719 | 0.51384 | 0.00024854 | -1.213e-05 | 0.00074599 | 0.0001193 | 0.00024854 | 0.0047433 | 0.0046239 | 0.0011131 | 0.0046239 | 5.671 | 49.283 | 2.6599 | 21.879 | Zylinder 50 ml | 547
| 22234 | 2021-05-03 13:55 | 209.186 | 103.281 | 105.906 | 105.906 | 6 | 23.37 | 23.29 | 0.99883 | 0.43377 | 0.61339 | 0.00034408 | 2.824e-05 | 0.00078878 | 0.00054223 | 0.00034408 | 0.0050295 | 0.0064767 | 0.0050686 | 0.0064767 | 5.689 | 49.502 | 2.6477 | 21.93 | Zylinder 50 ml | 547
| 22235 | 2021-05-03 13:55 | 209.198 | 103.44 | 105.758 | 105.758 | 6 | 23.37 | 23.29 | 0.99885 | 0.28648 | 0.51296 | 0.00036234 | 1.134e-05 | 0.00055113 | 0.00010498 | 0.00036234 | 0.0035133 | 0.006842 | 0.00098115 | 0.006842 | 5.687 | 49.561 | 2.6439 | 21.945 | Zylinder 50 ml | 547
| 22236 | 2021-05-03 13:55 | 209.087 | 102.767 | 106.32 | 106.32 | 7 | 23.37 | 23.29 | 0.99885 | 0.42915 | 0.61064 | 0.00018122 | 1.83e-06 | 0.00043561 | 0.00011581 | 0.00018122 | 0.0027686 | 0.0033764 | 0.0010802 | 0.0033764 | 5.669 | 49.31 | 2.658 | 21.887 | Zylinder 50 ml | 547
| 22237 | 2021-05-03 13:55 | 208.951 | 102.456 | 106.495 | 106.495 | 7 | 23.37 | 23.29 | 0.99885 | 0.28755 | 0.51522 | 0.00037918 | -1.808e-05 | 0.00061979 | 7.022e-05 | 0.00037918 | 0.0039119 | 0.0070211 | 0.00065184 | 0.0070211 | 5.625 | 49.195 | 2.6624 | 21.869 | Zylinder 50 ml | 547
| 22238 | 2021-05-03 13:56 | 208.974 | 102.443 | 106.531 | 106.531 | 7 | 23.37 | 23.29 | 0.99884 | 0.43073 | 0.61237 | 0.00036732 | -1.222e-05 | 0.00066601 | 0.00054341 | 0.00036732 | 0.0042105 | 0.0067998 | 0.0050501 | 0.0067998 | 5.635 | 49.19 | 2.6633 | 21.865 | Zylinder 50 ml | 547
| 22239 | 2021-05-03 13:57 | 209.13 | 103.096 | 106.034 | 106.034 | 6 | 23.36 | 23.3 | 0.99883 | 0.43148 | 0.61214 | 4.462e-05 | 0 | 0.00044236 | 0.00017836 | 4.462e-05 | 0.0028134 | 0.0008368 | 0.0016644 | 0.0008368 | 5.673 | 49.432 | 2.6509 | 21.916 | Zylinder 50 ml | 547
| 22240 | 2021-05-03 13:57 | 208.993 | 102.802 | 106.191 | 106.191 | 6 | 23.37 | 23.3 | 0.99884 | 0.28738 | 0.51503 | 0.00024795 | -1.138e-05 | 0.00071064 | 0.00031775 | 0.00024795 | 0.0044877 | 0.0046229 | 0.0029507 | 0.0046229 | 5.628 | 49.323 | 2.6548 | 21.9 | Zylinder 50 ml | 547
| 22241 | 2021-05-03 13:57 | 209.229 | 103.365 | 105.864 | 105.864 | 6 | 23.37 | 23.3 | 0.99882 | 0.4284 | 0.60944 | 0.00010942 | 1.136e-05 | 0.00026148 | 3.593e-05 | 0.00010942 | 0.001671 | 0.0020631 | 0.00033641 | 0.0020631 | 5.704 | 49.534 | 2.6466 | 21.934 | Zylinder 50 ml | 547
| 22242 | 2021-05-03 13:59 | 209.116 | 102.944 | 106.173 | 106.173 | 6 | 23.37 | 23.3 | 0.99881 | 0.43459 | 0.61424 | 0.00080241 | 1.28e-05 | 0.00046299 | 7.837e-05 | 0.00080241 | 0.002945 | 0.015003 | 0.00073136 | 0.015003 | 5.674 | 49.376 | 2.6543 | 21.902 | Zylinder 50 ml | 547
| 22243 | 2021-05-03 14:01 | 208.989 | 102.481 | 106.509 | 106.509 | 7 | 23.38 | 23.31 | 0.99875 | 0.28713 | 0.51454 | 0.00013196 | 1.5e-07 | 0.00062041 | 0.00018403 | 0.00013196 | 0.0039251 | 0.0024447 | 0.0017111 | 0.0024447 | 5.64 | 49.204 | 2.6627 | 21.867 | Zylinder 50 ml | 547
| 22244 | 2021-05-03 16:10 | 209.053 | 102.589 | 106.464 | 106.464 | 7 | 23.48 | 23.17 | 0.99696 | 0.42338 | 0.60624 | 8.495e-05 | 2.263e-05 | 0.00040865 | 0.00012273 | 8.495e-05 | 0.0025944 | 0.0015772 | 0.0011439 | 0.0015772 | 5.662 | 49.244 | 2.6616 | 21.872 | Zylinder 50 ml | 547
| 22246 | 2021-05-03 16:11 | 209.143 | 103.224 | 105.919 | 105.919 | 6 | 23.47 | 23.18 | 0.997 | 0.42888 | 0.60977 | 0.00025902 | -1.094e-05 | 0.00031649 | 2.361e-05 | 0.00025902 | 0.0020131 | 0.0048703 | 0.00022032 | 0.0048703 | 5.673 | 49.481 | 2.648 | 21.928 | Zylinder 50 ml | 547
| 22247 | 2021-05-03 16:11 | 209.139 | 103.068 | 106.071 | 106.071 | 6 | 23.47 | 23.18 | 0.99698 | 0.28528 | 0.51178 | 0.00020737 | -1.418e-05 | 0.00055385 | 6.228e-05 | 0.00020737 | 0.0035254 | 0.0038871 | 0.00058147 | 0.0038871 | 5.678 | 49.422 | 2.6518 | 21.913 | Zylinder 50 ml | 547
| 22248 | 2021-05-03 16:14 | 208.965 | 102.127 | 106.837 | 106.837 | 8 | 23.48 | 23.21 | 0.99696 | 0.42559 | 0.6081 | 3.721e-05 | 1.72e-06 | 0.00042789 | 0.00011153 | 3.721e-05 | 0.0027089 | 0.00068456 | 0.0010375 | 0.00068456 | 5.644 | 49.074 | 2.6709 | 21.834 | Zylinder 50 ml | 547
| 22250 | 2021-05-03 16:32 | 209.127 | 102.963 | 106.164 | 106.164 | 6 | 23.49 | 23.29 | 0.99682 | 0.28512 | 0.51164 | 0.0013796 | 1.694e-05 | 0.00046461 | 1.597e-05 | 0.0013796 | 0.002957 | 0.025805 | 0.00014906 | 0.025805 | 5.677 | 49.383 | 2.6541 | 21.903 | Zylinder 50 ml | 547
| 22251 | 2021-05-03 16:32 | 209.296 | 103.281 | 106.014 | 106.014 | 6 | 23.49 | 23.29 | 0.99679 | 0.43063 | 0.60972 | 0.0013771 | -9.61e-06 | 0.00036278 | 1.101e-05 | 0.0013771 | 0.0023298 | 0.025923 | 0.00010338 | 0.025923 | 5.735 | 49.502 | 2.6504 | 21.918 | Zylinder 50 ml | 547
| 22253 | 2021-05-03 16:33 | 209.003 | 102.192 | 106.81 | 106.81 | 8 | 23.49 | 23.29 | 0.9968 | 0.42704 | 0.60878 | 0.00064334 | -2.053e-05 | 0.00034457 | 3.142e-05 | 0.00064334 | 0.002186 | 0.01185 | 0.0002927 | 0.01185 | 5.657 | 49.098 | 2.6703 | 21.837 | Zylinder 50 ml | 547
| 22254 | 2021-05-03 16:33 | 208.928 | 102.062 | 106.867 | 106.867 | 8 | 23.49 | 23.29 | 0.9968 | 0.28493 | 0.51262 | 0.00086201 | 9.55e-06 | 0.00046058 | 9.761e-05 | 0.00086201 | 0.0029102 | 0.015837 | 0.00090675 | 0.015837 | 5.631 | 49.05 | 2.6717 | 21.831 | Zylinder 50 ml | 547
| 22256 | 2021-05-03 16:35 | 208.97 | 102.468 | 106.502 | 106.502 | 7 | 23.49 | 23.3 | 0.9968 | 0.28587 | 0.51325 | 0.0014279 | 1.598e-05 | 0.00058782 | 0.00016025 | 0.0014279 | 0.0037145 | 0.026446 | 0.0014888 | 0.026446 | 5.632 | 49.199 | 2.6625 | 21.868 | Zylinder 50 ml | 547
| 22257 | 2021-05-03 16:36 | 208.982 | 102.278 | 106.704 | 106.704 | 7 | 23.48 | 23.3 | 0.99681 | 0.285 | 0.51234 | 0.00082059 | -3.306e-05 | 0.00049389 | 8.822e-05 | 0.00082059 | 0.0031273 | 0.015141 | 0.00082073 | 0.015141 | 5.645 | 49.13 | 2.6676 | 21.847 | Zylinder 50 ml | 547
| 22258 | 2021-05-03 16:40 | 208.966 | 102.424 | 106.542 | 106.542 | 7 | 23.48 | 23.29 | 0.99677 | 0.28576 | 0.51316 | 0.00064653 | 1.064e-05 | 0.00074099 | 0.00044585 | 0.00064653 | 0.0046826 | 0.011964 | 0.0041423 | 0.011964 | 5.632 | 49.183 | 2.6635 | 21.864 | Zylinder 50 ml | 547
| 22259 | 2021-05-03 16:40 | 209.099 | 102.596 | 106.503 | 106.503 | 7 | 23.48 | 23.29 | 0.99677 | 0.28526 | 0.51164 | 0.0013947 | -1.135e-05 | 0.00052109 | 5.975e-05 | 0.0013947 | 0.003318 | 0.025898 | 0.00055804 | 0.025898 | 5.68 | 49.247 | 2.6626 | 21.868 | Zylinder 50 ml | 547
| 22260 | 2021-05-03 16:42 | 209.13 | 103.25 | 105.88 | 105.88 | 6 | 23.48 | 23.28 | 0.99677 | 0.43932 | 0.61694 | 0.00030448 | 3.348e-05 | 0.00041615 | 6.01e-05 | 0.00030448 | 0.0026442 | 0.0057277 | 0.00056041 | 0.0057277 | 5.667 | 49.49 | 2.647 | 21.932 | Zylinder 50 ml | 547
| 22261 | 2021-05-03 16:46 | 208.925 | 102.342 | 106.583 | 106.583 | 7 | 23.47 | 23.28 | 0.99671 | 0.28608 | 0.51369 | 0.00041863 | -5.12e-06 | 0.00098752 | 0.00055636 | 0.00041863 | 0.006227 | 0.0077339 | 0.0051613 | 0.0077339 | 5.619 | 49.153 | 2.6646 | 21.86 | Zylinder 50 ml | 547
| 22262 | 2021-05-03 16:47 | 208.98 | 102.503 | 106.477 | 106.477 | 7 | 23.48 | 23.29 | 0.99668 | 0.28511 | 0.51262 | 0.00050133 | -2.887e-05 | 0.00068857 | 0.00025348 | 0.00050133 | 0.0043531 | 0.0092915 | 0.0023557 | 0.0092915 | 5.635 | 49.212 | 2.6619 | 21.871 | Zylinder 50 ml | 547
| 22263 | 2021-05-03 16:47 | 208.98 | 102.421 | 106.559 | 106.559 | 7 | 23.48 | 23.29 | 0.99669 | 0.42708 | 0.60914 | 0.00048879 | -2.197e-05 | 0.00035818 | 8.2e-06 | 0.00048879 | 0.0022655 | 0.0090444 | 7.624e-05 | 0.0090444 | 5.638 | 49.182 | 2.664 | 21.862 | Zylinder 50 ml | 547
| 22264 | 2021-05-03 16:48 | 208.973 | 102.296 | 106.677 | 106.677 | 7 | 23.48 | 23.29 | 0.99668 | 0.28552 | 0.51276 | 0.00041107 | 0 | 0.00055659 | 0.00011858 | 0.00041107 | 0.0035218 | 0.0075874 | 0.0011027 | 0.0075874 | 5.64 | 49.136 | 2.6669 | 21.85 | Zylinder 50 ml | 547
| 22266 | 2021-05-03 16:49 | 209.057 | 102.839 | 106.218 | 106.218 | 6 | 23.48 | 23.29 | 0.99665 | 0.28534 | 0.51232 | 0.00060307 | -8.12e-06 | 0.00069305 | 0.00024916 | 0.00060307 | 0.0043941 | 0.011252 | 0.0023201 | 0.011252 | 5.653 | 49.337 | 2.6555 | 21.897 | Zylinder 50 ml | 547
| 22267 | 2021-05-03 16:49 | 208.983 | 102.595 | 106.388 | 106.388 | 7 | 23.48 | 23.3 | 0.99663 | 0.28562 | 0.51301 | 0.00029673 | 1.004e-05 | 0.00058183 | 0.00038369 | 0.00029673 | 0.0036768 | 0.0055097 | 0.0035647 | 0.0055097 | 5.632 | 49.246 | 2.6597 | 21.88 | Zylinder 50 ml | 547
| 22268 | 2021-05-03 16:50 | 209.013 | 102.573 | 106.44 | 106.44 | 7 | 23.48 | 23.3 | 0.99663 | 0.42688 | 0.60883 | 0.0004113 | -4.097e-05 | 0.00051156 | 0.00033026 | 0.0004113 | 0.0032396 | 0.0076336 | 0.0030728 | 0.0076336 | 5.646 | 49.238 | 2.661 | 21.875 | Zylinder 50 ml | 547
| 22269 | 2021-05-03 16:50 | 209.058 | 102.653 | 106.405 | 106.405 | 7 | 23.47 | 23.3 | 0.99666 | 0.28541 | 0.51217 | 0.00037203 | -0.00014297 | 0.00084315 | 0.00046548 | 0.00037203 | 0.0053526 | 0.006916 | 0.0043381 | 0.006916 | 5.661 | 49.268 | 2.6601 | 21.878 | Zylinder 50 ml | 547
| 22270 | 2021-05-03 16:50 | 209.109 | 102.956 | 106.153 | 106.153 | 6 | 23.47 | 23.3 | 0.99663 | 0.42696 | 0.60842 | 0.00040264 | -3.037e-05 | 0.00049951 | 0.00028076 | 0.00040264 | 0.0031755 | 0.0075302 | 0.0026191 | 0.0075302 | 5.67 | 49.381 | 2.6538 | 21.904 | Zylinder 50 ml | 547
| 22271 | 2021-05-03 16:50 | 208.899 | 102.091 | 106.808 | 106.808 | 8 | 23.47 | 23.3 | 0.99664 | 0.2849 | 0.51288 | 0.00030345 | -2.93e-05 | 0.00055474 | 9.986e-05 | 0.00030345 | 0.0034978 | 0.005578 | 0.00092637 | 0.005578 | 5.618 | 49.06 | 2.6702 | 21.837 | Zylinder 50 ml | 547
| 22272 | 2021-05-03 16:51 | 209.013 | 102.558 | 106.455 | 106.455 | 7 | 23.47 | 23.3 | 0.99663 | 0.42678 | 0.60875 | 0.0006633 | -3.313e-05 | 0.00076343 | 0.00079219 | 0.0006633 | 0.0048352 | 0.012307 | 0.0073712 | 0.012307 | 5.646 | 49.233 | 2.6614 | 21.873 | Zylinder 50 ml | 547
| 22273 | 2021-05-03 17:24 | 208.972 | 102.314 | 106.658 | 106.658 | 7 | 23.57 | 23.46 | 0.99639 | 0.41813 | 0.60293 | 0.00033939 | -1.071e-05 | 0.00077709 | 0.00052266 | 0.00033939 | 0.0049161 | 0.0062665 | 0.0048595 | 0.0062665 | 5.639 | 49.143 | 2.6665 | 21.852 | Zylinder 50 ml | 547
| 22274 | 2021-05-03 17:25 | 209.037 | 102.598 | 106.439 | 106.439 | 7 | 23.58 | 23.49 | 0.99636 | 0.43574 | 0.61461 | 0.001371 | -1.972e-05 | 0.00053823 | 0.00022356 | 0.001371 | 0.0034133 | 0.025458 | 0.002082 | 0.025458 | 5.655 | 49.248 | 2.661 | 21.875 | Zylinder 50 ml | 547
| 22275 | 2021-05-03 17:29 | 208.966 | 102.2 | 106.766 | 106.766 | 8 | 23.59 | 23.52 | 0.99633 | 0.28517 | 0.51239 | 0.0001059 | 1.063e-05 | 0.00068195 | 0.00018637 | 0.0001059 | 0.0043158 | 0.0019509 | 0.0017333 | 0.0019509 | 5.641 | 49.101 | 2.6692 | 21.841 | Zylinder 50 ml | 547
| 22276 | 2021-05-03 17:31 | 209.014 | 102.462 | 106.552 | 106.552 | 7 | 23.6 | 23.54 | 0.9963 | 0.43853 | 0.61657 | 0.00064121 | -4.444e-05 | 0.00079009 | 0.00075009 | 0.00064121 | 0.0050074 | 0.011874 | 0.0069827 | 0.011874 | 5.651 | 49.197 | 2.6638 | 21.863 | Zylinder 50 ml | 547
| 22277 | 2021-05-04 07:55 | 209.099 | 103.163 | 105.937 | 105.937 | 6 | 22.92 | 23.14 | 0.98587 | 0.41385 | 0.59629 | 0.0012549 | 0 | 0.00044135 | 7.24e-05 | 0.0012549 | 0.0028002 | 0.023565 | 0.00067452 | 0.023565 | 5.658 | 49.457 | 2.6484 | 21.926 | Zylinder 50 ml | 547
| 22278 | 2021-05-04 07:56 | 209.098 | 103.2 | 105.898 | 105.898 | 6 | 22.93 | 23.19 | 0.98592 | 0.27587 | 0.50239 | 0.00011377 | 0 | 0.00055899 | 8.912e-05 | 0.00011377 | 0.0035454 | 0.002138 | 0.0008301 | 0.002138 | 5.655 | 49.471 | 2.6474 | 21.931 | Zylinder 50 ml | 547
| 22279 | 2021-05-04 07:57 | 209.1 | 103.19 | 105.91 | 105.91 | 6 | 22.94 | 23.2 | 0.98592 | 0.43102 | 0.60802 | -2.64e-06 | 0 | 0.00041818 | 7.364e-05 | -2.64e-06 | 0.0026529 | -4.969e-05 | 0.000686 | -4.969e-05 | 5.657 | 49.468 | 2.6477 | 21.929 | Zylinder 50 ml | 547
| 22281 | 2021-05-04 07:57 | 208.943 | 102.398 | 106.545 | 106.545 | 7 | 22.94 | 23.22 | 0.98588 | 0.43082 | 0.6085 | 2.29e-05 | -3.375e-05 | 0.00030765 | 7.646e-05 | 2.29e-05 | 0.0019416 | 0.00042363 | 0.00070969 | 0.00042363 | 5.624 | 49.173 | 2.6636 | 21.864 | Zylinder 50 ml | 547
| 22282 | 2021-05-04 07:57 | 208.919 | 102.495 | 106.424 | 106.424 | 7 | 22.94 | 23.22 | 0.98588 | 0.27515 | 0.50301 | 2.721e-05 | 3.3e-07 | 0.00054858 | 6.515e-05 | 2.721e-05 | 0.0034542 | 0.00050425 | 0.0006038 | 0.00050425 | 5.609 | 49.209 | 2.6606 | 21.876 | Zylinder 50 ml | 547
| 22286 | 2021-05-04 07:58 | 208.968 | 102.744 | 106.224 | 106.224 | 6 | 22.95 | 23.24 | 0.98589 | 0.27538 | 0.50292 | 2.294e-05 | 1.6e-07 | 0.00054978 | 5.359e-05 | 2.294e-05 | 0.0034674 | 0.00042715 | 0.00049726 | 0.00042715 | 5.62 | 49.301 | 2.6556 | 21.897 | Zylinder 50 ml | 547
| 22287 | 2021-05-04 07:59 | 208.99 | 102.538 | 106.452 | 106.452 | 7 | 22.95 | 23.24 | 0.98586 | 0.42707 | 0.60568 | 2.01e-06 | -6.45e-06 | 0.00027489 | 3.279e-05 | 2.01e-06 | 0.0017386 | 3.737e-05 | 0.0003048 | 3.737e-05 | 5.637 | 49.225 | 2.6613 | 21.873 | Zylinder 50 ml | 547
| 22288 | 2021-05-04 07:59 | 208.932 | 102.478 | 106.455 | 106.455 | 7 | 22.95 | 23.24 | 0.98589 | 0.2762 | 0.50357 | 1.089e-05 | -2.198e-05 | 0.0004784 | 5.482e-05 | 1.089e-05 | 0.0030154 | 0.00020167 | 0.00050846 | 0.00020167 | 5.616 | 49.203 | 2.6614 | 21.873 | Zylinder 50 ml | 547
| 22292 | 2021-05-04 08:00 | 209.054 | 102.682 | 106.372 | 106.372 | 7 | 22.95 | 23.25 | 0.98585 | 0.27586 | 0.50229 | 3.77e-06 | -1.162e-05 | 0.00049877 | 3.831e-05 | 3.77e-06 | 0.003165 | 7.021e-05 | 0.00035696 | 7.021e-05 | 5.658 | 49.279 | 2.6593 | 21.882 | Zylinder 50 ml | 547
| 22295 | 2021-05-04 08:00 | 209.063 | 102.654 | 106.409 | 106.409 | 7 | 22.96 | 23.25 | 0.98588 | 0.42611 | 0.60455 | 0.00060883 | 1.128e-05 | 0.00034718 | 5.108e-05 | 0.00060883 | 0.0022047 | 0.011318 | 0.00047618 | 0.011318 | 5.663 | 49.268 | 2.6602 | 21.878 | Zylinder 50 ml | 547
| 22296 | 2021-05-04 08:04 | 208.961 | 102.558 | 106.403 | 106.403 | 7 | 22.99 | 23.24 | 0.98589 | 0.27529 | 0.50274 | 0.00076602 | -2.158e-05 | 0.00055629 | 5.536e-05 | 0.00076602 | 0.0035112 | 0.014213 | 0.00051387 | 0.014213 | 5.625 | 49.232 | 2.6601 | 21.878 | Zylinder 50 ml | 547
| 22297 | 2021-05-04 08:04 | 208.954 | 102.483 | 106.47 | 106.47 | 7 | 22.99 | 23.24 | 0.98585 | 0.41652 | 0.59875 | 0.00075437 | 1.16e-05 | 0.00037249 | 3.877e-05 | 0.00075437 | 0.002351 | 0.013976 | 0.00035986 | 0.013976 | 5.625 | 49.205 | 2.6618 | 21.871 | Zylinder 50 ml | 547
| 22298 | 2021-05-04 08:04 | 209.013 | 103.029 | 105.983 | 105.983 | 6 | 22.99 | 23.24 | 0.98589 | 0.27501 | 0.5025 | 0.00043042 | 2.237e-05 | 0.00045718 | 2.797e-05 | 0.00043042 | 0.0028866 | 0.0080613 | 0.00025975 | 0.0080613 | 5.627 | 49.407 | 2.6496 | 21.922 | Zylinder 50 ml | 547
| 22299 | 2021-05-04 08:05 | 209.048 | 102.887 | 106.16 | 106.16 | 6 | 22.99 | 23.24 | 0.98587 | 0.41424 | 0.59676 | 3.462e-05 | -2.24e-05 | 0.00038432 | 6.134e-05 | 3.462e-05 | 0.0024345 | 0.00064663 | 0.00057077 | 0.00064663 | 5.647 | 49.355 | 2.654 | 21.903 | Zylinder 50 ml | 547
| 22300 | 2021-05-04 08:05 | 208.933 | 102.334 | 106.599 | 106.599 | 7 | 22.99 | 23.24 | 0.98587 | 0.2756 | 0.503 | 6.52e-06 | -1.036e-05 | 0.0005197 | 3.474e-05 | 6.52e-06 | 0.003279 | 0.00012038 | 0.00032245 | 0.00012038 | 5.622 | 49.15 | 2.665 | 21.858 | Zylinder 50 ml | 547
| 22301 | 2021-05-04 08:05 | 209.055 | 102.875 | 106.18 | 106.18 | 6 | 22.99 | 23.24 | 0.98587 | 0.41598 | 0.59787 | 7.82e-06 | -1.136e-05 | 0.00034766 | 3.335e-05 | 7.82e-06 | 0.0022035 | 0.00014608 | 0.00031047 | 0.00014608 | 5.651 | 49.35 | 2.6545 | 21.901 | Zylinder 50 ml | 547
| 22302 | 2021-05-04 08:06 | 209.002 | 102.695 | 106.307 | 106.307 | 7 | 22.99 | 23.23 | 0.98583 | 0.27538 | 0.5025 | 0.00050792 | -3.932e-05 | 0.00052802 | 4.467e-05 | 0.00050792 | 0.0033389 | 0.0094498 | 0.0004152 | 0.0094498 | 5.636 | 49.283 | 2.6577 | 21.888 | Zylinder 50 ml | 547
| 22305 | 2021-05-04 08:06 | 209.06 | 102.636 | 106.424 | 106.424 | 7 | 23 | 23.23 | 0.98583 | 0.41482 | 0.59685 | 0.00034264 | 1.805e-05 | 0.00033765 | 3.397e-05 | 0.00034264 | 0.002144 | 0.0063676 | 0.00031667 | 0.0063676 | 5.663 | 49.262 | 2.6606 | 21.876 | Zylinder 50 ml | 547
| 22306 | 2021-05-04 08:06 | 209.01 | 102.535 | 106.475 | 106.475 | 7 | 23 | 23.23 | 0.9858 | 0.27499 | 0.50198 | 2.45e-06 | -4.545e-05 | 0.0004925 | 6.936e-05 | 2.45e-06 | 0.0031191 | 4.544e-05 | 0.00064535 | 4.544e-05 | 5.646 | 49.224 | 2.6619 | 21.871 | Zylinder 50 ml | 547
| 22307 | 2021-05-04 08:07 | 209.032 | 102.662 | 106.369 | 106.369 | 7 | 23 | 23.23 | 0.98584 | 0.41422 | 0.59669 | -5.45e-06 | 5.822e-05 | 0.00032856 | 3.789e-05 | -5.45e-06 | 0.0020821 | -0.00010124 | 0.00035272 | -0.00010124 | 5.65 | 49.271 | 2.6592 | 21.882 | Zylinder 50 ml | 547
| 22308 | 2021-05-04 08:07 | 209.004 | 102.802 | 106.203 | 106.203 | 6 | 23 | 23.23 | 0.98589 | 0.27541 | 0.50263 | 1.12e-06 | -3.237e-05 | 0.00043264 | 3.436e-05 | 1.12e-06 | 0.0027342 | 2.093e-05 | 0.00031928 | 2.093e-05 | 5.633 | 49.323 | 2.6551 | 21.899 | Zylinder 50 ml | 547
| 22309 | 2021-05-04 08:07 | 209.048 | 103.061 | 105.988 | 105.988 | 6 | 23 | 23.22 | 0.98584 | 0.41473 | 0.59722 | 1.15e-06 | -8e-08 | 0.00033899 | 4.34e-05 | 1.15e-06 | 0.002145 | 2.148e-05 | 0.00040356 | 2.148e-05 | 5.64 | 49.419 | 2.6497 | 21.921 | Zylinder 50 ml | 547
| 22313 | 2021-05-04 08:08 | 209.163 | 103.119 | 106.044 | 106.044 | 6 | 23 | 23.22 | 0.98576 | 0.41717 | 0.59797 | 0.00069711 | 0 | 0.00034242 | 2.607e-05 | 0.00069711 | 0.0021823 | 0.01308 | 0.00024363 | 0.01308 | 5.686 | 49.441 | 2.6511 | 21.915 | Zylinder 50 ml | 547
| 22316 | 2021-05-04 08:09 | 209.001 | 102.343 | 106.658 | 106.658 | 7 | 23.01 | 23.21 | 0.98577 | 0.27492 | 0.50183 | 0.0005648 | -6.115e-05 | 0.00054585 | 4.71e-05 | 0.0005648 | 0.0034591 | 0.010435 | 0.00043839 | 0.010435 | 5.65 | 49.154 | 2.6664 | 21.852 | Zylinder 50 ml | 547
| 22317 | 2021-05-04 08:09 | 209.047 | 102.697 | 106.35 | 106.35 | 7 | 23.01 | 23.21 | 0.98585 | 0.41442 | 0.59673 | 0.0004588 | -8e-08 | 0.00036926 | 3.927e-05 | 0.0004588 | 0.0023418 | 0.0085366 | 0.00036573 | 0.0085366 | 5.655 | 49.284 | 2.6587 | 21.884 | Zylinder 50 ml | 547
| 22318 | 2021-05-04 08:09 | 208.991 | 102.407 | 106.584 | 106.584 | 7 | 23.01 | 23.21 | 0.98586 | 0.27508 | 0.50213 | 0.00076279 | -6.817e-05 | 0.00045976 | 1.797e-05 | 0.00076279 | 0.0029104 | 0.014111 | 0.00016715 | 0.014111 | 5.643 | 49.177 | 2.6646 | 21.86 | Zylinder 50 ml | 547
| 22319 | 2021-05-04 08:10 | 208.997 | 102.404 | 106.592 | 106.592 | 7 | 23.01 | 23.21 | 0.9858 | 0.4147 | 0.59708 | 0.0003796 | 1.094e-05 | 0.00027562 | 3.206e-05 | 0.0003796 | 0.0017455 | 0.0070219 | 0.00029827 | 0.0070219 | 5.646 | 49.176 | 2.6648 | 21.859 | Zylinder 50 ml | 547
| 22320 | 2021-05-04 08:10 | 208.903 | 102.099 | 106.805 | 106.805 | 8 | 23.01 | 23.21 | 0.98577 | 0.27483 | 0.50252 | 0.00063458 | 1.103e-05 | 0.00053997 | 3.715e-05 | 0.00063458 | 0.0034054 | 0.011667 | 0.00034465 | 0.011667 | 5.619 | 49.063 | 2.6701 | 21.837 | Zylinder 50 ml | 547
| 22321 | 2021-05-04 08:10 | 209.004 | 102.505 | 106.499 | 106.499 | 7 | 23.01 | 23.2 | 0.98576 | 0.41516 | 0.5974 | 0.00052245 | -1.11e-05 | 0.00030243 | 3.905e-05 | 0.00052245 | 0.0019149 | 0.0096836 | 0.00036326 | 0.0096836 | 5.645 | 49.213 | 2.6625 | 21.868 | Zylinder 50 ml | 547
| 22322 | 2021-05-04 08:11 | 209.089 | 102.862 | 106.226 | 106.226 | 6 | 23.01 | 23.2 | 0.98575 | 0.27551 | 0.50185 | 0.00036149 | -4.508e-05 | 0.0004146 | 3.353e-05 | 0.00036149 | 0.0026338 | 0.0067481 | 0.00031265 | 0.0067481 | 5.665 | 49.346 | 2.6557 | 21.897 | Zylinder 50 ml | 547
| 22323 | 2021-05-04 08:11 | 208.899 | 102.178 | 106.721 | 106.721 | 7 | 23.01 | 23.2 | 0.98573 | 0.41423 | 0.59736 | 0.00063033 | -5.343e-05 | 0.00033917 | 3.3e-05 | 0.00063033 | 0.0021373 | 0.011607 | 0.00030601 | 0.011607 | 5.614 | 49.092 | 2.668 | 21.846 | Zylinder 50 ml | 547
| 22325 | 2021-05-04 08:12 | 208.867 | 102.106 | 106.761 | 106.761 | 8 | 23.02 | 23.2 | 0.98581 | 0.41526 | 0.59829 | 0.00034483 | -3.057e-05 | 0.00035292 | 4.134e-05 | 0.00034483 | 0.0022203 | 0.0063405 | 0.00038294 | 0.0063405 | 5.604 | 49.065 | 2.669 | 21.842 | Zylinder 50 ml | 547
| 22328 | 2021-05-04 08:14 | 209.054 | 102.492 | 106.562 | 106.562 | 7 | 23.02 | 23.18 | 0.98581 | 0.41566 | 0.59735 | 0.00048745 | -4.395e-05 | 0.00035926 | 4.382e-05 | 0.00048745 | 0.0022824 | 0.0090328 | 0.00040858 | 0.0090328 | 5.666 | 49.209 | 2.6641 | 21.862 | Zylinder 50 ml | 547
| 22329 | 2021-05-04 08:15 | 208.904 | 101.982 | 106.922 | 106.922 | 8 | 23.03 | 23.18 | 0.98575 | 0.27485 | 0.5024 | 7.63e-06 | -2.23e-05 | 0.00045275 | 4.184e-05 | 7.63e-06 | 0.0028575 | 0.00013996 | 0.00038839 | 0.00013996 | 5.624 | 49.021 | 2.673 | 21.825 | Zylinder 50 ml | 547
| 22330 | 2021-05-04 08:15 | 209.228 | 103.568 | 105.66 | 105.66 | 5 | 23.03 | 23.18 | 0.98579 | 0.41437 | 0.59589 | -1.041e-05 | 3.358e-05 | 0.00033586 | 4.291e-05 | -1.041e-05 | 0.0021435 | -0.00019716 | 0.00040132 | -0.00019716 | 5.695 | 49.609 | 2.6415 | 21.955 | Zylinder 50 ml | 547
| 22331 | 2021-05-04 08:15 | 209.151 | 102.968 | 106.183 | 106.183 | 6 | 23.03 | 23.18 | 0.9858 | 0.27558 | 0.50139 | 2.071e-05 | -2.6e-07 | 0.00041819 | 2.588e-05 | 2.071e-05 | 0.0026657 | 0.00038744 | 0.00024189 | 0.00038744 | 5.687 | 49.385 | 2.6546 | 21.901 | Zylinder 50 ml | 547
| 22332 | 2021-05-04 08:15 | 209.02 | 102.768 | 106.252 | 106.252 | 7 | 23.03 | 23.18 | 0.9858 | 0.41456 | 0.59709 | 0.00025005 | -1.69e-05 | 0.00036723 | 2.287e-05 | 0.00025005 | 0.0023236 | 0.004659 | 0.00021266 | 0.004659 | 5.64 | 49.31 | 2.6563 | 21.894 | Zylinder 50 ml | 547
| 22333 | 2021-05-04 08:16 | 209.021 | 102.818 | 106.203 | 106.203 | 6 | 23.03 | 23.18 | 0.98582 | 0.27479 | 0.50203 | -7.6e-07 | -5.563e-05 | 0.00041604 | 3.558e-05 | -7.6e-07 | 0.0026319 | -1.427e-05 | 0.00033076 | -1.427e-05 | 5.639 | 49.329 | 2.6551 | 21.899 | Zylinder 50 ml | 547
| 22334 | 2021-05-04 08:16 | 209.029 | 102.54 | 106.489 | 106.489 | 7 | 23.03 | 23.18 | 0.98578 | 0.41398 | 0.59643 | 0.00015106 | -1.145e-05 | 0.00036315 | 3.715e-05 | 0.00015106 | 0.0023027 | 0.0028019 | 0.00034593 | 0.0028019 | 5.654 | 49.226 | 2.6622 | 21.869 | Zylinder 50 ml | 547
| 22336 | 2021-05-04 08:16 | 208.968 | 102.451 | 106.517 | 106.517 | 7 | 23.03 | 23.17 | 0.98579 | 0.414 | 0.59688 | 9.613e-05 | -3.128e-05 | 0.00036987 | 3.453e-05 | 9.613e-05 | 0.0023372 | 0.0017799 | 0.00032078 | 0.0017799 | 5.632 | 49.193 | 2.6629 | 21.867 | Zylinder 50 ml | 547
| 22337 | 2021-05-04 08:17 | 209.028 | 102.438 | 106.59 | 106.59 | 7 | 23.03 | 23.17 | 0.98584 | 0.27515 | 0.50183 | 0.00029735 | -4.253e-05 | 0.00041921 | 3.958e-05 | 0.00029735 | 0.0026597 | 0.0055041 | 0.00036869 | 0.0055041 | 5.657 | 49.189 | 2.6648 | 21.859 | Zylinder 50 ml | 547
| 22338 | 2021-05-04 08:17 | 208.98 | 102.565 | 106.415 | 106.415 | 7 | 23.04 | 23.17 | 0.98575 | 0.41688 | 0.59881 | 9.56e-06 | -5.672e-05 | 0.00042024 | 2.57e-05 | 9.56e-06 | 0.0026557 | 0.00017738 | 0.0002388 | 0.00017738 | 5.632 | 49.235 | 2.6604 | 21.877 | Zylinder 50 ml | 547
| 22339 | 2021-05-04 08:20 | 208.955 | 102.649 | 106.305 | 106.305 | 7 | 23.06 | 23.16 | 0.98577 | 0.27495 | 0.50263 | -1.88e-06 | -1.946e-05 | 0.00058052 | 4.837e-05 | -1.88e-06 | 0.0036604 | -3.495e-05 | 0.00044867 | -3.495e-05 | 5.618 | 49.266 | 2.6576 | 21.888 | Zylinder 50 ml | 547
| 22340 | 2021-05-04 08:21 | 208.891 | 102.372 | 106.519 | 106.519 | 7 | 23.06 | 23.16 | 0.98576 | 0.41386 | 0.59734 | -9.9e-07 | -4.854e-05 | 0.00036727 | 4.06e-05 | -9.9e-07 | 0.0023102 | -1.821e-05 | 0.000376 | -1.821e-05 | 5.603 | 49.163 | 2.663 | 21.866 | Zylinder 50 ml | 547
| 22341 | 2021-05-04 08:42 | 208.967 | 102.164 | 106.803 | 106.803 | 8 | 23.14 | 23.12 | 0.9856 | 0.4851 | 0.64498 | 0.0001473 | -2.141e-05 | 0.00028092 | 3.835e-05 | 0.0001473 | 0.0017783 | 0.0027118 | 0.00035674 | 0.0027118 | 5.643 | 49.088 | 2.6701 | 21.837 | Zylinder 50 ml | 114
| 22344 | 2021-05-04 08:43 | 208.919 | 101.901 | 107.018 | 107.018 | 8 | 23.14 | 23.13 | 0.98564 | 0.41501 | 0.59748 | 1.117e-05 | -0.00011142 | 0.00034158 | 3.796e-05 | 1.117e-05 | 0.0021591 | 0.00020456 | 0.00035275 | 0.00020456 | 5.634 | 48.991 | 2.6754 | 21.815 | Zylinder 50 ml | 114
| 22345 | 2021-05-04 08:44 | 208.801 | 101.395 | 107.406 | 107.406 | 9 | 23.14 | 23.13 | 0.98563 | 0.27524 | 0.50309 | 2.333e-05 | 1.765e-05 | 0.00050228 | 7.576e-05 | 2.333e-05 | 0.0031608 | 0.0004229 | 0.00070183 | 0.0004229 | 5.606 | 48.806 | 2.6851 | 21.776 | Zylinder 50 ml | 114
| 22346 | 2021-05-04 08:44 | 208.884 | 101.549 | 107.336 | 107.336 | 9 | 23.14 | 23.13 | 0.98563 | 0.41618 | 0.59826 | 4.09e-06 | 1.119e-05 | 0.00032065 | 4.294e-05 | 4.09e-06 | 0.0020269 | 7.432e-05 | 0.00039905 | 7.432e-05 | 5.634 | 48.863 | 2.6834 | 21.783 | Zylinder 50 ml | 114
| 22347 | 2021-05-04 08:44 | 208.924 | 101.912 | 107.012 | 107.012 | 8 | 23.15 | 23.13 | 0.98559 | 0.2748 | 0.50204 | 6.73e-06 | 1.128e-05 | 0.00044379 | 3.981e-05 | 6.73e-06 | 0.002806 | 0.00012328 | 0.00037 | 0.00012328 | 5.636 | 48.995 | 2.6753 | 21.816 | Zylinder 50 ml | 114
| 22348 | 2021-05-04 08:45 | 208.894 | 101.841 | 107.053 | 107.053 | 8 | 23.14 | 23.13 | 0.98561 | 0.4154 | 0.59789 | 6.94e-06 | 6.44e-06 | 0.00030281 | 2.261e-05 | 6.94e-06 | 0.0019117 | 0.00012689 | 0.00020991 | 0.00012689 | 5.626 | 48.969 | 2.6763 | 21.812 | Zylinder 50 ml | 114
| 22349 | 2021-05-04 08:45 | 208.924 | 101.953 | 106.971 | 106.971 | 8 | 23.15 | 23.13 | 0.98563 | 0.27505 | 0.50226 | 5.59e-06 | -1.085e-05 | 0.00053012 | 3.472e-05 | 5.59e-06 | 0.003351 | 0.00010252 | 0.00032262 | 0.00010252 | 5.634 | 49.01 | 2.6743 | 21.82 | Zylinder 50 ml | 114
| 22350 | 2021-05-04 08:45 | 208.806 | 101.529 | 107.277 | 107.277 | 9 | 23.15 | 23.13 | 0.98561 | 0.41506 | 0.59812 | -2.3e-06 | -6.51e-06 | 0.00034482 | 2.995e-05 | -2.3e-06 | 0.0021688 | -4.181e-05 | 0.00027736 | -4.181e-05 | 5.603 | 48.855 | 2.6819 | 21.789 | Zylinder 50 ml | 114
| 22351 | 2021-05-04 08:45 | 208.989 | 102.25 | 106.738 | 106.738 | 7 | 23.15 | 23.14 | 0.98557 | 0.27495 | 0.50181 | 4.787e-05 | -4.545e-05 | 0.00049213 | 2.986e-05 | 4.787e-05 | 0.0031181 | 0.00088281 | 0.00027796 | 0.00088281 | 5.649 | 49.12 | 2.6685 | 21.844 | Zylinder 50 ml | 114
| 22352 | 2021-05-04 08:46 | 208.965 | 102.054 | 106.911 | 106.911 | 8 | 23.15 | 23.14 | 0.98559 | 0.41529 | 0.5974 | 6.4e-07 | -1.407e-05 | 0.00040993 | 4.164e-05 | 6.4e-07 | 0.0025964 | 1.179e-05 | 0.00038751 | 1.179e-05 | 5.647 | 49.047 | 2.6728 | 21.826 | Zylinder 50 ml | 114
| 22355 | 2021-05-04 08:47 | 208.806 | 101.115 | 107.69 | 107.69 | 9 | 23.15 | 23.14 | 0.98559 | 0.27532 | 0.5028 | 8.98e-06 | 3.333e-05 | 0.00050367 | 4.295e-05 | 8.98e-06 | 0.0031763 | 0.00016195 | 0.00039844 | 0.00016195 | 5.619 | 48.706 | 2.6923 | 21.747 | Zylinder 50 ml | 114
| 22356 | 2021-05-04 08:47 | 208.964 | 102.432 | 106.532 | 106.532 | 7 | 23.16 | 23.14 | 0.98559 | 0.41521 | 0.59765 | 4.47e-05 | -2.238e-05 | 0.00038678 | 7.981e-05 | 4.47e-05 | 0.0024438 | 0.00082724 | 0.00074138 | 0.00082724 | 5.631 | 49.186 | 2.6633 | 21.865 | Zylinder 50 ml | 114
| 22357 | 2021-05-04 08:47 | 208.877 | 101.779 | 107.098 | 107.098 | 8 | 23.16 | 23.14 | 0.98561 | 0.27539 | 0.50279 | 9.87e-06 | 1.162e-05 | 0.00050746 | 5.6e-05 | 9.87e-06 | 0.0032014 | 0.0001804 | 0.00051972 | 0.0001804 | 5.622 | 48.946 | 2.6775 | 21.807 | Zylinder 50 ml | 114
| 22358 | 2021-05-04 08:48 | 208.898 | 101.801 | 107.097 | 107.097 | 8 | 23.16 | 23.14 | 0.98563 | 0.4159 | 0.59816 | -4.72e-06 | 1.607e-05 | 0.00039849 | 3.25e-05 | -4.72e-06 | 0.0025171 | -8.635e-05 | 0.00030189 | -8.635e-05 | 5.629 | 48.955 | 2.6774 | 21.807 | Zylinder 50 ml | 114
| 22359 | 2021-05-04 08:48 | 209.017 | 102.487 | 106.531 | 106.531 | 7 | 23.17 | 23.14 | 0.98558 | 0.27476 | 0.50164 | 0.0001225 | 6.37e-06 | 0.00055718 | 4.951e-05 | 0.0001225 | 0.0035315 | 0.0022696 | 0.00046095 | 0.0022696 | 5.651 | 49.206 | 2.6633 | 21.865 | Zylinder 50 ml | 114
| 22360 | 2021-05-04 08:48 | 208.947 | 102.744 | 106.203 | 106.203 | 6 | 23.17 | 23.14 | 0.98558 | 0.41525 | 0.59807 | 1.856e-05 | 1.014e-05 | 0.00043128 | 5.11e-05 | 1.856e-05 | 0.0027162 | 0.00034566 | 0.00047364 | 0.00034566 | 5.611 | 49.301 | 2.6551 | 21.899 | Zylinder 50 ml | 114
| 22362 | 2021-05-04 08:49 | 209.043 | 102.53 | 106.513 | 106.513 | 7 | 23.17 | 23.15 | 0.98559 | 0.41524 | 0.59711 | 6.338e-05 | -4.157e-05 | 0.00037348 | 3.714e-05 | 6.338e-05 | 0.0023705 | 0.0011754 | 0.0003461 | 0.0011754 | 5.66 | 49.223 | 2.6628 | 21.867 | Zylinder 50 ml | 114
| 22363 | 2021-05-04 08:49 | 208.951 | 102.561 | 106.389 | 106.389 | 7 | 23.18 | 23.14 | 0.98557 | 0.27506 | 0.50259 | 0.0001143 | 6.819e-05 | 0.00055315 | 6.779e-05 | 0.0001143 | 0.0034888 | 0.002121 | 0.00062902 | 0.002121 | 5.62 | 49.234 | 2.6597 | 21.88 | Zylinder 50 ml | 114
| 22364 | 2021-05-04 08:49 | 209.113 | 102.828 | 106.285 | 106.285 | 7 | 23.18 | 23.15 | 0.98558 | 0.41446 | 0.59624 | 1.246e-05 | -5.578e-05 | 0.00036787 | 2.803e-05 | 1.246e-05 | 0.0023412 | 0.00023249 | 0.00026167 | 0.00023249 | 5.677 | 49.333 | 2.6571 | 21.89 | Zylinder 50 ml | 114
| 22365 | 2021-05-04 08:50 | 209.099 | 103.048 | 106.051 | 106.051 | 6 | 23.17 | 23.15 | 0.98555 | 0.27525 | 0.50169 | 1.656e-05 | -2.205e-05 | 0.00044748 | 5.863e-05 | 1.656e-05 | 0.0028411 | 0.00031021 | 0.00054646 | 0.00031021 | 5.662 | 49.415 | 2.6513 | 21.915 | Zylinder 50 ml | 114
| 22369 | 2021-05-04 08:51 | 209.12 | 103.484 | 105.636 | 105.636 | 5 | 23.18 | 23.15 | 0.9856 | 0.27497 | 0.50174 | 1.05e-05 | 8e-08 | 0.00048378 | 5.712e-05 | 1.05e-05 | 0.0030671 | 0.00019843 | 0.00053187 | 0.00019843 | 5.653 | 49.577 | 2.6409 | 21.958 | Zylinder 50 ml | 114
| 22370 | 2021-05-04 08:57 | 209.004 | 102.48 | 106.525 | 106.525 | 7 | 23.2 | 23.17 | 0.9856 | 0.27509 | 0.502 | 2.705e-05 | -3.357e-05 | 0.00057913 | 6.173e-05 | 2.705e-05 | 0.0036676 | 0.00050116 | 0.00057435 | 0.00050116 | 5.646 | 49.204 | 2.6631 | 21.866 | Zylinder 50 ml | 114
| 22371 | 2021-05-04 08:57 | 209.097 | 103.057 | 106.04 | 106.04 | 6 | 23.2 | 23.17 | 0.9856 | 0.41447 | 0.59656 | 3.203e-05 | 3.284e-05 | 0.00030496 | 6.53e-05 | 3.203e-05 | 0.0019359 | 0.00060021 | 0.0006086 | 0.00060021 | 5.661 | 49.418 | 2.651 | 21.916 | Zylinder 50 ml | 114
| 22372 | 2021-05-04 08:58 | 209.01 | 102.43 | 106.581 | 106.581 | 7 | 23.2 | 23.17 | 0.98564 | 0.27475 | 0.50166 | 2.619e-05 | -0.00012665 | 0.0004104 | 4.969e-05 | 2.619e-05 | 0.0026009 | 0.00048469 | 0.00046253 | 0.00048469 | 5.65 | 49.185 | 2.6645 | 21.86 | Zylinder 50 ml | 114
| 22373 | 2021-05-04 08:58 | 209.095 | 102.721 | 106.373 | 106.373 | 7 | 23.2 | 23.17 | 0.98564 | 0.41434 | 0.59624 | 4.498e-05 | -6.739e-05 | 0.00032845 | 3.753e-05 | 4.498e-05 | 0.0020892 | 0.00083734 | 0.00035023 | 0.00083734 | 5.674 | 49.294 | 2.6593 | 21.881 | Zylinder 50 ml | 114
| 22376 | 2021-05-04 08:59 | 209.031 | 102.838 | 106.193 | 106.193 | 6 | 23.2 | 23.17 | 0.98561 | 0.27457 | 0.50173 | 3.457e-05 | -8.895e-05 | 0.00045825 | 4.293e-05 | 3.457e-05 | 0.0029004 | 0.00064508 | 0.00039925 | 0.00064508 | 5.642 | 49.336 | 2.6548 | 21.9 | Zylinder 50 ml | 114
| 22377 | 2021-05-04 08:59 | 209.032 | 102.614 | 106.418 | 106.418 | 7 | 23.2 | 23.17 | 0.9856 | 0.41394 | 0.59638 | 2.23e-05 | -5.603e-05 | 0.00030212 | 3.406e-05 | 2.23e-05 | 0.0019151 | 0.00041415 | 0.00031712 | 0.00041415 | 5.652 | 49.254 | 2.6604 | 21.877 | Zylinder 50 ml | 114
| 22378 | 2021-05-04 08:59 | 208.942 | 102.539 | 106.403 | 106.403 | 7 | 23.2 | 23.17 | 0.98556 | 0.27498 | 0.5026 | 2.898e-05 | 0.00014762 | 0.00044207 | 5.439e-05 | 2.898e-05 | 0.0027871 | 0.00053742 | 0.00050449 | 0.00053742 | 5.617 | 49.225 | 2.6601 | 21.878 | Zylinder 50 ml | 114
| 22379 | 2021-05-04 08:59 | 208.964 | 102.694 | 106.27 | 106.27 | 7 | 23.2 | 23.17 | 0.98558 | 0.41389 | 0.59696 | 2.299e-05 | -2.158e-05 | 0.00033458 | 3.038e-05 | 2.299e-05 | 0.0021103 | 0.00042776 | 0.00028193 | 0.00042776 | 5.62 | 49.282 | 2.6568 | 21.892 | Zylinder 50 ml | 114
| 22380 | 2021-05-04 08:59 | 209.148 | 102.997 | 106.151 | 106.151 | 6 | 23.21 | 23.17 | 0.98556 | 0.27499 | 0.50097 | 0.00012144 | -2.196e-05 | 0.00051157 | 6.173e-05 | 0.00012144 | 0.0032596 | 0.002273 | 0.00057674 | 0.002273 | 5.685 | 49.396 | 2.6538 | 21.904 | Zylinder 50 ml | 114
| 22382 | 2021-05-04 09:00 | 209.087 | 102.784 | 106.302 | 106.302 | 7 | 23.21 | 23.17 | 0.98561 | 0.27477 | 0.50124 | 9.409e-05 | -0.0001198 | 0.00057968 | 6.343e-05 | 9.409e-05 | 0.0036838 | 0.0017537 | 0.00059152 | 0.0017537 | 5.668 | 49.317 | 2.6576 | 21.889 | Zylinder 50 ml | 114
| 22383 | 2021-05-04 09:00 | 208.986 | 102.506 | 106.479 | 106.479 | 7 | 23.21 | 23.17 | 0.98559 | 0.41383 | 0.59659 | 4.269e-05 | -4.729e-05 | 0.00033496 | 4.741e-05 | 4.269e-05 | 0.0021183 | 0.00079129 | 0.00044066 | 0.00079129 | 5.637 | 49.214 | 2.662 | 21.871 | Zylinder 50 ml | 114
| 22384 | 2021-05-04 09:01 | 208.945 | 102.515 | 106.43 | 106.43 | 7 | 23.21 | 23.17 | 0.98557 | 0.27463 | 0.50231 | 6.733e-05 | -3.444e-05 | 0.00046927 | 0.00010687 | 6.733e-05 | 0.0029596 | 0.0012482 | 0.0009915 | 0.0012482 | 5.62 | 49.216 | 2.6608 | 21.876 | Zylinder 50 ml | 114
| 22387 | 2021-05-04 09:01 | 209.025 | 102.639 | 106.386 | 106.386 | 7 | 23.21 | 23.17 | 0.98556 | 0.41498 | 0.59715 | 4.651e-05 | -6.649e-05 | 0.00038289 | 8.87e-05 | 4.651e-05 | 0.0024257 | 0.00086429 | 0.00082547 | 0.00086429 | 5.648 | 49.263 | 2.6597 | 21.88 | Zylinder 50 ml | 114
| 22388 | 2021-05-04 09:02 | 209.029 | 102.637 | 106.391 | 106.391 | 7 | 23.21 | 23.17 | 0.98555 | 0.27438 | 0.5014 | 5.201e-05 | -4.545e-05 | 0.00045786 | 7.288e-05 | 5.201e-05 | 0.0029013 | 0.00096649 | 0.00067833 | 0.00096649 | 5.65 | 49.262 | 2.6598 | 21.88 | Zylinder 50 ml | 114
| 22389 | 2021-05-04 09:02 | 209.246 | 103.433 | 105.813 | 105.813 | 6 | 23.21 | 23.17 | 0.98556 | 0.4143 | 0.59552 | 0.00023965 | -3.315e-05 | 0.00033714 | 6.095e-05 | 0.00023965 | 0.0021561 | 0.0045248 | 0.00057088 | 0.0045248 | 5.708 | 49.559 | 2.6453 | 21.939 | Zylinder 50 ml | 114
| 22392 | 2021-05-04 09:03 | 208.955 | 102.655 | 106.301 | 106.301 | 7 | 23.22 | 23.18 | 0.9855 | 0.27483 | 0.50246 | 0.00011962 | -4.444e-05 | 0.00048271 | 6.035e-05 | 0.00011962 | 0.0030437 | 0.0022238 | 0.00055988 | 0.0022238 | 5.618 | 49.268 | 2.6575 | 21.889 | Zylinder 50 ml | 114
| 22393 | 2021-05-04 09:05 | 209.143 | 103.035 | 106.108 | 106.108 | 6 | 23.23 | 23.19 | 0.98552 | 0.41807 | 0.5986 | 0.00027954 | -6.662e-05 | 0.00033896 | 3.216e-05 | 0.00027954 | 0.0021586 | 0.0052363 | 0.00030039 | 0.0052363 | 5.681 | 49.41 | 2.6527 | 21.909 | Zylinder 50 ml | 114
| 22394 | 2021-05-04 09:05 | 209.182 | 103.143 | 106.039 | 106.039 | 6 | 23.23 | 23.19 | 0.98551 | 0.27519 | 0.50089 | 2.547e-05 | -5.798e-05 | 0.00047727 | 5.318e-05 | 2.547e-05 | 0.0030449 | 0.00047808 | 0.00049733 | 0.00047808 | 5.693 | 49.45 | 2.651 | 21.916 | Zylinder 50 ml | 114
| 22395 | 2021-05-04 09:05 | 209.046 | 102.909 | 106.137 | 106.137 | 6 | 23.23 | 23.19 | 0.98551 | 0.4145 | 0.59685 | 4.822e-05 | -1.154e-05 | 0.00027021 | 3.826e-05 | 4.822e-05 | 0.0017112 | 0.00090088 | 0.00035593 | 0.00090088 | 5.646 | 49.363 | 2.6534 | 21.906 | Zylinder 50 ml | 114
| 22397 | 2021-05-04 09:06 | 209.138 | 103.284 | 105.854 | 105.854 | 6 | 23.24 | 23.19 | 0.98559 | 0.41546 | 0.59709 | 0.00022836 | -5.22e-06 | 0.00039829 | 1.971e-05 | 0.00022836 | 0.0025315 | 0.0042987 | 0.0001838 | 0.0042987 | 5.669 | 49.503 | 2.6463 | 21.935 | Zylinder 50 ml | 114
| 22399 | 2021-05-04 09:07 | 209.166 | 103.338 | 105.828 | 105.828 | 6 | 23.24 | 23.19 | 0.98554 | 0.41568 | 0.59703 | 0.00016385 | -3.276e-05 | 0.00039841 | 0.00012007 | 0.00016385 | 0.0025361 | 0.0030878 | 0.0011211 | 0.0030878 | 5.678 | 49.523 | 2.6457 | 21.938 | Zylinder 50 ml | 114
| 22400 | 2021-05-04 09:07 | 208.923 | 102.408 | 106.515 | 106.515 | 7 | 23.24 | 23.19 | 0.98553 | 0.27426 | 0.50216 | 0.00048799 | -1.127e-05 | 0.00046938 | 6.784e-05 | 0.00048799 | 0.0029581 | 0.0090273 | 0.00062912 | 0.0090273 | 5.615 | 49.177 | 2.6629 | 21.867 | Zylinder 50 ml | 114
| 22401 | 2021-05-04 09:07 | 208.96 | 102.441 | 106.519 | 106.519 | 7 | 23.25 | 23.2 | 0.98561 | 0.41515 | 0.59766 | 0.00012302 | -4.503e-05 | 0.00054598 | 0.00019835 | 0.00012302 | 0.0034484 | 0.0022772 | 0.0018421 | 0.0022772 | 5.629 | 49.189 | 2.663 | 21.866 | Zylinder 50 ml | 114
| 22402 | 2021-05-04 09:08 | 209.013 | 103.054 | 105.96 | 105.96 | 6 | 23.25 | 23.2 | 0.98562 | 0.27464 | 0.50217 | 0.0004221 | -3.892e-05 | 0.00040856 | 6.532e-05 | 0.0004221 | 0.0025793 | 0.0079093 | 0.00060648 | 0.0079093 | 5.626 | 49.416 | 2.649 | 21.924 | Zylinder 50 ml | 114
| 22403 | 2021-05-04 09:08 | 209.039 | 102.642 | 106.397 | 106.397 | 7 | 23.25 | 23.2 | 0.98561 | 0.41368 | 0.59617 | 2.003e-05 | -5.682e-05 | 0.00033331 | 5e-05 | 2.003e-05 | 0.0021135 | 0.00037219 | 0.00046558 | 0.00037219 | 5.654 | 49.264 | 2.6599 | 21.879 | Zylinder 50 ml | 114
| 22404 | 2021-05-04 09:08 | 208.944 | 102.349 | 106.595 | 106.595 | 7 | 23.25 | 23.2 | 0.98553 | 0.27525 | 0.50256 | 8.391e-05 | -1.086e-05 | 0.00056416 | 6.549e-05 | 8.391e-05 | 0.0035617 | 0.0015504 | 0.00060805 | 0.0015504 | 5.626 | 49.155 | 2.6649 | 21.859 | Zylinder 50 ml | 114
| 22405 | 2021-05-04 09:08 | 208.955 | 102.547 | 106.409 | 106.409 | 7 | 23.25 | 23.2 | 0.98553 | 0.41455 | 0.59735 | 0.00022717 | -5.331e-05 | 0.0003993 | 7.816e-05 | 0.00022717 | 0.0025195 | 0.0042141 | 0.00072542 | 0.0042141 | 5.623 | 49.228 | 2.6602 | 21.878 | Zylinder 50 ml | 114
| 22406 | 2021-05-04 09:09 | 209.079 | 102.884 | 106.195 | 106.195 | 6 | 23.25 | 23.21 | 0.98552 | 0.27512 | 0.50164 | 0.00076294 | -6.262e-05 | 0.00041556 | 4.846e-05 | 0.00076294 | 0.0026377 | 0.014248 | 0.00045157 | 0.014248 | 5.66 | 49.354 | 2.6549 | 21.9 | Zylinder 50 ml | 114
| 22407 | 2021-05-04 09:10 | 209.087 | 103.126 | 105.96 | 105.96 | 6 | 23.26 | 23.21 | 0.9856 | 0.27468 | 0.50152 | 0.0010904 | 2.238e-05 | 0.00063386 | 0.00019602 | 0.0010904 | 0.0040193 | 0.020462 | 0.0018254 | 0.020462 | 5.654 | 49.444 | 2.649 | 21.924 | Zylinder 50 ml | 114
| 22408 | 2021-05-04 09:10 | 209.022 | 102.458 | 106.565 | 106.565 | 7 | 23.26 | 23.22 | 0.98561 | 0.41754 | 0.59879 | 0.00021823 | -1.111e-05 | 0.00036301 | 5.35e-05 | 0.00021823 | 0.002302 | 0.004041 | 0.00049827 | 0.004041 | 5.654 | 49.196 | 2.6641 | 21.862 | Zylinder 50 ml | 114
| 22409 | 2021-05-04 09:10 | 208.898 | 102.337 | 106.561 | 106.561 | 7 | 23.26 | 23.22 | 0.9856 | 0.27512 | 0.50295 | 3.958e-05 | -0.00019395 | 0.00050515 | 2.868e-05 | 3.958e-05 | 0.0031797 | 0.00073111 | 0.00026576 | 0.00073111 | 5.608 | 49.151 | 2.664 | 21.862 | Zylinder 50 ml | 114
| 22410 | 2021-05-04 09:11 | 209.057 | 102.534 | 106.523 | 106.523 | 7 | 23.27 | 23.22 | 0.98551 | 0.41481 | 0.59668 | 2.34e-05 | -8.972e-05 | 0.00033399 | 5.107e-05 | 2.34e-05 | 0.0021217 | 0.00043396 | 0.00047619 | 0.00043396 | 5.666 | 49.224 | 2.6631 | 21.866 | Zylinder 50 ml | 114
| 22411 | 2021-05-04 09:11 | 208.945 | 102.704 | 106.241 | 106.241 | 6 | 23.27 | 23.22 | 0.98551 | 0.2751 | 0.50281 | 0.00015992 | -1.136e-05 | 0.00047192 | 4.764e-05 | 0.00015992 | 0.0029726 | 0.0029757 | 0.0004416 | 0.0029757 | 5.612 | 49.286 | 2.656 | 21.895 | Zylinder 50 ml | 114
| 22412 | 2021-05-04 09:11 | 208.959 | 102.485 | 106.474 | 106.474 | 7 | 23.27 | 23.22 | 0.98552 | 0.41438 | 0.59715 | 0.00015121 | -2.206e-05 | 0.00034681 | 5.245e-05 | 0.00015121 | 0.0021897 | 0.0028015 | 0.000487 | 0.0028015 | 5.627 | 49.206 | 2.6618 | 21.871 | Zylinder 50 ml | 114
| 22413 | 2021-05-04 09:12 | 208.969 | 102.6 | 106.369 | 106.369 | 7 | 23.27 | 23.22 | 0.98552 | 0.27441 | 0.50199 | 0.00015769 | -8.604e-05 | 0.00045245 | 8.223e-05 | 0.00015769 | 0.0028564 | 0.0029282 | 0.00076344 | 0.0029282 | 5.626 | 49.248 | 2.6592 | 21.882 | Zylinder 50 ml | 114
| 22414 | 2021-05-04 09:12 | 208.904 | 102.334 | 106.57 | 106.57 | 7 | 23.27 | 23.23 | 0.98553 | 0.41389 | 0.59715 | 0.00030848 | -9.153e-05 | 0.00043113 | 9.479e-05 | 0.00030848 | 0.002715 | 0.0056981 | 0.00087862 | 0.0056981 | 5.61 | 49.15 | 2.6643 | 21.861 | Zylinder 50 ml | 114
| 22415 | 2021-05-04 09:12 | 209.038 | 102.593 | 106.445 | 106.445 | 7 | 23.27 | 23.23 | 0.98553 | 0.27535 | 0.50192 | 0.00032172 | -0.00010121 | 0.00042651 | 3.823e-05 | 0.00032172 | 0.0027051 | 0.0059737 | 0.00035602 | 0.0059737 | 5.655 | 49.246 | 2.6611 | 21.874 | Zylinder 50 ml | 114
| 22417 | 2021-05-04 09:13 | 209.134 | 102.731 | 106.403 | 106.403 | 7 | 23.28 | 23.23 | 0.98549 | 0.41391 | 0.59559 | 2.139e-05 | -1.111e-05 | 0.00031471 | 4.807e-05 | 2.139e-05 | 0.0020068 | 0.00039835 | 0.00044939 | 0.00039835 | 5.69 | 49.297 | 2.6601 | 21.878 | Zylinder 50 ml | 114
| 22419 | 2021-05-04 09:14 | 209.078 | 103.218 | 105.861 | 105.861 | 6 | 23.28 | 23.23 | 0.98548 | 0.41397 | 0.59647 | 3.658e-05 | -6.832e-05 | 0.00036092 | 4.811e-05 | 3.658e-05 | 0.002286 | 0.00068769 | 0.00044768 | 0.00068769 | 5.646 | 49.478 | 2.6465 | 21.934 | Zylinder 50 ml | 114
| 22425 | 2021-05-04 09:15 | 209.045 | 102.664 | 106.381 | 106.381 | 7 | 23.29 | 23.24 | 0.98554 | 0.41406 | 0.59638 | 2.109e-05 | -1.313e-05 | 0.0004026 | 6.839e-05 | 2.109e-05 | 0.0025534 | 0.00039207 | 0.000637 | 0.00039207 | 5.655 | 49.272 | 2.6595 | 21.881 | Zylinder 50 ml | 114
| 22426 | 2021-05-04 09:15 | 209.061 | 102.816 | 106.245 | 106.245 | 6 | 23.29 | 23.24 | 0.98556 | 0.27511 | 0.50175 | 5.376e-05 | -0.00011931 | 0.0004557 | 7.34e-05 | 5.376e-05 | 0.0028905 | 0.0010025 | 0.00068366 | 0.0010025 | 5.656 | 49.328 | 2.6561 | 21.895 | Zylinder 50 ml | 114
| 22427 | 2021-05-04 09:16 | 209.102 | 103.172 | 105.93 | 105.93 | 6 | 23.29 | 23.24 | 0.98549 | 0.41424 | 0.59643 | 0.00019967 | -2.273e-05 | 0.00031688 | 5.403e-05 | 0.00019967 | 0.0020108 | 0.0037504 | 0.00050342 | 0.0037504 | 5.658 | 49.461 | 2.6482 | 21.927 | Zylinder 50 ml | 114
| 22428 | 2021-05-04 09:16 | 209.016 | 102.744 | 106.272 | 106.272 | 7 | 23.29 | 23.24 | 0.98553 | 0.27515 | 0.50216 | 0.00029308 | -0.00012355 | 0.00045128 | 5.7e-05 | 0.00029308 | 0.0028552 | 0.0054581 | 0.00053001 | 0.0054581 | 5.64 | 49.301 | 2.6568 | 21.892 | Zylinder 50 ml | 114
| 22429 | 2021-05-04 09:16 | 209.091 | 103.096 | 105.995 | 105.995 | 6 | 23.3 | 23.24 | 0.98553 | 0.41447 | 0.59662 | 0.00080707 | -2.889e-05 | 0.00037985 | 5.322e-05 | 0.00080707 | 0.0024097 | 0.015136 | 0.00049572 | 0.015136 | 5.657 | 49.432 | 2.6499 | 21.92 | Zylinder 50 ml | 114
| 22430 | 2021-05-04 09:16 | 209.137 | 103.278 | 105.859 | 105.859 | 6 | 23.3 | 23.25 | 0.98561 | 0.27523 | 0.50154 | 0.00017214 | -4.085e-05 | 0.0005201 | 6.955e-05 | 0.00017214 | 0.0033056 | 0.0032401 | 0.0006487 | 0.0032401 | 5.669 | 49.5 | 2.6465 | 21.934 | Zylinder 50 ml | 114
| 22431 | 2021-05-04 09:17 | 209.005 | 102.648 | 106.356 | 106.356 | 7 | 23.3 | 23.25 | 0.98559 | 0.41586 | 0.59794 | 0.00038014 | -5.639e-05 | 0.00039185 | 6.216e-05 | 0.00038014 | 0.0024789 | 0.0070659 | 0.00057791 | 0.0070659 | 5.639 | 49.266 | 2.6589 | 21.883 | Zylinder 50 ml | 114
| 22432 | 2021-05-04 09:17 | 209.169 | 103.117 | 106.051 | 106.051 | 6 | 23.3 | 23.25 | 0.98553 | 0.27505 | 0.50091 | 0.000498 | -0.00012317 | 0.00046757 | 7.041e-05 | 0.000498 | 0.002981 | 0.0093438 | 0.00065811 | 0.0093438 | 5.688 | 49.441 | 2.6513 | 21.915 | Zylinder 50 ml | 114
| 22435 | 2021-05-04 09:18 | 209.024 | 102.604 | 106.421 | 106.421 | 7 | 23.3 | 23.25 | 0.98554 | 0.41504 | 0.59717 | 8.507e-05 | -1.103e-05 | 0.00039888 | 0.00010627 | 8.507e-05 | 0.0025274 | 0.0015799 | 0.00098916 | 0.0015799 | 5.649 | 49.25 | 2.6605 | 21.877 | Zylinder 50 ml | 114
| 22436 | 2021-05-04 09:18 | 208.89 | 102.343 | 106.547 | 106.547 | 7 | 23.31 | 23.25 | 0.98557 | 0.2748 | 0.50282 | 6.029e-05 | 0 | 0.00052505 | 4.186e-05 | 6.029e-05 | 0.0033031 | 0.0011138 | 0.00038773 | 0.0011138 | 5.604 | 49.153 | 2.6637 | 21.864 | Zylinder 50 ml | 114
| 22437 | 2021-05-04 09:18 | 209.019 | 102.735 | 106.284 | 106.284 | 7 | 23.3 | 23.25 | 0.98559 | 0.41538 | 0.59756 | 3.904e-05 | -2.928e-05 | 0.00047742 | 0.00012516 | 3.904e-05 | 0.0030213 | 0.00072698 | 0.001164 | 0.00072698 | 5.641 | 49.298 | 2.6571 | 21.891 | Zylinder 50 ml | 114
| 22438 | 2021-05-04 09:20 | 208.944 | 102.492 | 106.451 | 106.451 | 7 | 23.31 | 23.26 | 0.98548 | 0.27429 | 0.50204 | 0.00044282 | 1.272e-05 | 0.0005281 | 7.796e-05 | 0.00044282 | 0.0033308 | 0.0082053 | 0.00072331 | 0.0082053 | 5.62 | 49.208 | 2.6613 | 21.873 | Zylinder 50 ml | 114
| 22439 | 2021-05-04 09:20 | 209.096 | 102.547 | 106.549 | 106.549 | 7 | 23.31 | 23.26 | 0.98547 | 0.41405 | 0.59584 | 6.669e-05 | -3.417e-05 | 0.00036269 | 0.00010209 | 6.669e-05 | 0.0023098 | 0.0012371 | 0.00095349 | 0.0012371 | 5.681 | 49.229 | 2.6637 | 21.863 | Zylinder 50 ml | 114
| 22441 | 2021-05-04 09:20 | 208.959 | 102.293 | 106.666 | 106.666 | 7 | 23.32 | 23.27 | 0.98546 | 0.41602 | 0.59809 | 0.00018664 | 0 | 0.00039368 | 0.00010389 | 0.00018664 | 0.0024887 | 0.0034448 | 0.00096549 | 0.0034448 | 5.634 | 49.135 | 2.6666 | 21.851 | Zylinder 50 ml | 114
| 22442 | 2021-05-04 09:21 | 208.97 | 102.439 | 106.531 | 106.531 | 7 | 23.32 | 23.27 | 0.98553 | 0.27438 | 0.50179 | 6.672e-05 | -3.357e-05 | 0.00044496 | 0.00012268 | 6.672e-05 | 0.0028123 | 0.0012351 | 0.0011399 | 0.0012351 | 5.633 | 49.189 | 2.6633 | 21.865 | Zylinder 50 ml | 114
| 22443 | 2021-05-04 09:21 | 209.043 | 102.807 | 106.236 | 106.236 | 6 | 23.33 | 23.27 | 0.98553 | 0.41419 | 0.5966 | 0.00012115 | -1.471e-05 | 0.00046408 | 0.00017253 | 0.00012115 | 0.0029403 | 0.002259 | 0.0016058 | 0.002259 | 5.649 | 49.325 | 2.6559 | 21.895 | Zylinder 50 ml | 114
| 22445 | 2021-05-04 09:21 | 208.971 | 102.468 | 106.503 | 106.503 | 7 | 23.33 | 23.27 | 0.98548 | 0.41552 | 0.5978 | 6.433e-05 | -2.198e-05 | 0.00049938 | 0.00023383 | 6.433e-05 | 0.0031559 | 0.0011914 | 0.0021726 | 0.0011914 | 5.633 | 49.199 | 2.6626 | 21.868 | Zylinder 50 ml | 114
| 22448 | 2021-05-04 09:22 | 208.857 | 102.273 | 106.584 | 106.584 | 7 | 23.33 | 23.27 | 0.9856 | 0.27471 | 0.50303 | 4.884e-05 | -6.896e-05 | 0.00037628 | 2.755e-05 | 4.884e-05 | 0.0023632 | 0.00090098 | 0.00025486 | 0.00090098 | 5.593 | 49.127 | 2.6646 | 21.86 | Zylinder 50 ml | 114
| 22452 | 2021-05-04 09:23 | 209.034 | 102.719 | 106.315 | 106.315 | 7 | 23.34 | 23.28 | 0.98549 | 0.27475 | 0.50167 | 2.855e-05 | -3.02e-05 | 0.00055596 | 5.298e-05 | 2.855e-05 | 0.0035222 | 0.00053135 | 0.00049304 | 0.00053135 | 5.648 | 49.292 | 2.6579 | 21.887 | Zylinder 50 ml | 114
| 22453 | 2021-05-04 09:23 | 209.182 | 103.129 | 106.052 | 106.052 | 6 | 23.34 | 23.28 | 0.98556 | 0.41582 | 0.59685 | 9.27e-06 | -2.992e-05 | 0.00045564 | 8.753e-05 | 9.27e-06 | 0.0029072 | 0.00017397 | 0.00081857 | 0.00017397 | 5.693 | 49.445 | 2.6513 | 21.914 | Zylinder 50 ml | 114
| 22454 | 2021-05-04 09:24 | 209.047 | 103.262 | 105.784 | 105.784 | 6 | 23.34 | 23.28 | 0.98548 | 0.27408 | 0.50162 | -4.8e-07 | -6.667e-05 | 0.00051139 | 3.242e-05 | -4.8e-07 | 0.0032312 | -8.97e-06 | 0.0003012 | -8.97e-06 | 5.631 | 49.494 | 2.6446 | 21.942 | Zylinder 50 ml | 114
| 22455 | 2021-05-04 09:24 | 209.04 | 102.288 | 106.751 | 106.751 | 8 | 23.34 | 23.28 | 0.98564 | 0.41552 | 0.59715 | 4.405e-05 | -7.869e-05 | 0.0004067 | 0.00011896 | 4.405e-05 | 0.0025847 | 0.00081292 | 0.0011096 | 0.00081292 | 5.668 | 49.134 | 2.6688 | 21.843 | Zylinder 50 ml | 114
| 22456 | 2021-05-04 09:24 | 209.161 | 103.156 | 106.006 | 106.006 | 6 | 23.34 | 23.28 | 0.98563 | 0.27518 | 0.50114 | 5.867e-05 | -7.85e-05 | 0.00051996 | 0.00013162 | 5.867e-05 | 0.0033126 | 0.0011016 | 0.0012297 | 0.0011016 | 5.684 | 49.455 | 2.6502 | 21.919 | Zylinder 50 ml | 114
| 22460 | 2021-05-04 09:25 | 209.013 | 102.727 | 106.286 | 106.286 | 7 | 23.35 | 23.29 | 0.98552 | 0.27458 | 0.50178 | 4.03e-06 | -8.889e-05 | 0.0004318 | 3.057e-05 | 4.03e-06 | 0.0027319 | 7.506e-05 | 0.00028423 | 7.506e-05 | 5.639 | 49.295 | 2.6572 | 21.89 | Zylinder 50 ml | 114
| 22461 | 2021-05-04 09:25 | 209.163 | 103.565 | 105.598 | 105.598 | 5 | 23.35 | 23.29 | 0.9855 | 0.41376 | 0.59592 | 1.43e-06 | -7.08e-05 | 0.00035727 | 3.912e-05 | 1.43e-06 | 0.0022704 | 2.716e-05 | 0.0003648 | 2.716e-05 | 5.668 | 49.608 | 2.6399 | 21.962 | Zylinder 50 ml | 114
| 22462 | 2021-05-04 09:26 | 208.814 | 101.969 | 106.845 | 106.845 | 8 | 23.35 | 23.29 | 0.9855 | 0.27502 | 0.50334 | 9.256e-05 | 3.382e-05 | 0.00047962 | 3.458e-05 | 9.256e-05 | 0.0030096 | 0.0016972 | 0.00031977 | 0.0016972 | 5.588 | 49.015 | 2.6711 | 21.833 | Zylinder 50 ml | 114
| 22465 | 2021-05-04 09:27 | 209.205 | 103.509 | 105.696 | 105.696 | 5 | 23.35 | 23.3 | 0.98548 | 0.41405 | 0.59572 | -2.397e-05 | 5.578e-05 | 0.00031577 | 2.205e-05 | -2.397e-05 | 0.002013 | -0.00045317 | 0.00020608 | -0.00045317 | 5.688 | 49.587 | 2.6424 | 21.951 | Zylinder 50 ml | 114
| 22466 | 2021-05-04 09:27 | 209.052 | 102.432 | 106.621 | 106.621 | 7 | 23.35 | 23.3 | 0.98552 | 0.27508 | 0.50142 | -7.01e-06 | -5.556e-05 | 0.00043399 | 2.05e-05 | -7.01e-06 | 0.002758 | -0.00012979 | 0.00019123 | -0.00012979 | 5.668 | 49.187 | 2.6655 | 21.856 | Zylinder 50 ml | 114
| 22467 | 2021-05-04 09:27 | 209.151 | 103.248 | 105.903 | 105.903 | 6 | 23.35 | 23.3 | 0.98558 | 0.415 | 0.59663 | 8.56e-06 | -3.604e-05 | 0.00037746 | 7.467e-05 | 8.56e-06 | 0.0024017 | 0.00016097 | 0.000697 | 0.00016097 | 5.676 | 49.49 | 2.6476 | 21.93 | Zylinder 50 ml | 114
| 22471 | 2021-05-04 09:29 | 209.209 | 103.458 | 105.751 | 105.751 | 6 | 23.36 | 23.31 | 0.98552 | 0.41668 | 0.59745 | 2.822e-05 | -9.288e-05 | 0.0004202 | 0.00010514 | 2.822e-05 | 0.0026803 | 0.00053303 | 0.00098304 | 0.00053303 | 5.692 | 49.568 | 2.6438 | 21.946 | Zylinder 50 ml | 114
| 22472 | 2021-05-04 09:29 | 209.118 | 102.85 | 106.268 | 106.268 | 7 | 23.36 | 23.32 | 0.98557 | 0.27519 | 0.50127 | -9.66e-06 | -2.198e-05 | 0.00048835 | 3.678e-05 | -9.66e-06 | 0.0031084 | -0.00018037 | 0.00034337 | -0.00018037 | 5.678 | 49.341 | 2.6567 | 21.892 | Zylinder 50 ml | 114
| 22473 | 2021-05-04 09:29 | 209.012 | 102.672 | 106.34 | 106.34 | 7 | 23.36 | 23.32 | 0.98548 | 0.41433 | 0.59681 | 0.00016345 | -3.237e-05 | 0.00041037 | 0.00015528 | 0.00016345 | 0.002597 | 0.0030395 | 0.0014441 | 0.0030395 | 5.641 | 49.275 | 2.6585 | 21.885 | Zylinder 50 ml | 114
| 22476 | 2021-05-04 09:30 | 209.122 | 103.06 | 106.062 | 106.062 | 6 | 23.37 | 23.32 | 0.98546 | 0.27478 | 0.50112 | 0.00050428 | 2.19e-05 | 0.00051652 | 2.268e-05 | 0.00050428 | 0.0032841 | 0.0094506 | 0.00021163 | 0.0094506 | 5.671 | 49.419 | 2.6515 | 21.914 | Zylinder 50 ml | 114
| 22479 | 2021-05-04 09:31 | 209.136 | 102.94 | 106.196 | 106.196 | 6 | 23.37 | 23.33 | 0.98554 | 0.41441 | 0.5961 | -6.38e-06 | -0.00010043 | 0.00030116 | 2.927e-05 | -6.38e-06 | 0.0019181 | -0.00011923 | 0.00027343 | -0.00011923 | 5.682 | 49.375 | 2.6549 | 21.9 | Zylinder 50 ml | 114
| 22480 | 2021-05-04 09:31 | 208.955 | 102.784 | 106.172 | 106.172 | 6 | 23.37 | 23.33 | 0.98554 | 0.27524 | 0.50289 | 7.773e-05 | -9.79e-06 | 0.00047098 | 2.121e-05 | 7.773e-05 | 0.0029672 | 0.0014486 | 0.00019661 | 0.0014486 | 5.613 | 49.316 | 2.6543 | 21.902 | Zylinder 50 ml | 114
| 22481 | 2021-05-04 09:32 | 209.193 | 102.963 | 106.231 | 106.231 | 6 | 23.37 | 23.33 | 0.98555 | 0.41456 | 0.59575 | -2.92e-06 | -2.5e-07 | 0.00034431 | 3.397e-05 | -2.92e-06 | 0.0022008 | -5.47e-05 | 0.00031807 | -5.47e-05 | 5.705 | 49.383 | 2.6558 | 21.896 | Zylinder 50 ml | 114
| 22483 | 2021-05-04 09:32 | 208.949 | 102.575 | 106.374 | 106.374 | 7 | 23.37 | 23.33 | 0.98545 | 0.41396 | 0.59699 | 0.00028988 | -1.002e-05 | 0.00040237 | 6.091e-05 | 0.00028988 | 0.0025374 | 0.0053803 | 0.00056507 | 0.0053803 | 5.619 | 49.239 | 2.6594 | 21.881 | Zylinder 50 ml | 114
| 22484 | 2021-05-04 09:32 | 209.161 | 102.91 | 106.251 | 106.251 | 7 | 23.37 | 23.33 | 0.98542 | 0.27513 | 0.50081 | 2.284e-05 | -1.646e-05 | 0.00056075 | 2.345e-05 | 2.284e-05 | 0.003578 | 0.00042669 | 0.00021934 | 0.00042669 | 5.694 | 49.364 | 2.6563 | 21.894 | Zylinder 50 ml | 114
| 22485 | 2021-05-04 09:33 | 209.105 | 102.924 | 106.18 | 106.18 | 6 | 23.37 | 23.33 | 0.98543 | 0.41442 | 0.59631 | 4.449e-05 | -0.00010116 | 0.0003325 | 3.943e-05 | 4.449e-05 | 0.0021136 | 0.00083158 | 0.00036782 | 0.00083158 | 5.669 | 49.369 | 2.6545 | 21.901 | Zylinder 50 ml | 114
| 22486 | 2021-05-04 09:33 | 209.084 | 103.167 | 105.917 | 105.917 | 6 | 23.38 | 23.33 | 0.98548 | 0.27479 | 0.50163 | 4.878e-05 | 3.333e-05 | 0.00045243 | 3.011e-05 | 4.878e-05 | 0.0028675 | 0.00091609 | 0.00028031 | 0.00091609 | 5.651 | 49.459 | 2.6479 | 21.929 | Zylinder 50 ml | 114
| 22487 | 2021-05-04 09:33 | 209.213 | 103.346 | 105.867 | 105.867 | 6 | 23.38 | 23.34 | 0.98539 | 0.27443 | 0.50022 | 2.946e-05 | 2.222e-05 | 0.00048927 | 5.628e-05 | 2.946e-05 | 0.0031239 | 0.00055517 | 0.00052653 | 0.00055517 | 5.698 | 49.526 | 2.6467 | 21.934 | Zylinder 50 ml | 114
| 22488 | 2021-05-04 09:34 | 208.979 | 102.582 | 106.397 | 106.397 | 7 | 23.38 | 23.34 | 0.98535 | 0.4137 | 0.59654 | 6.364e-05 | -3.659e-05 | 0.00029875 | 3.785e-05 | 6.364e-05 | 0.0018877 | 0.0011813 | 0.00035166 | 0.0011813 | 5.631 | 49.241 | 2.6599 | 21.879 | Zylinder 50 ml | 114
| 22489 | 2021-05-04 09:34 | 209.135 | 103.367 | 105.768 | 105.768 | 6 | 23.39 | 23.34 | 0.98544 | 0.27483 | 0.50132 | 1.491e-05 | 1.136e-05 | 0.00046538 | 2.849e-05 | 1.491e-05 | 0.0029557 | 0.00028106 | 0.00026559 | 0.00028106 | 5.664 | 49.534 | 2.6442 | 21.944 | Zylinder 50 ml | 114
| 22490 | 2021-05-04 09:36 | 209.052 | 102.93 | 106.122 | 106.122 | 6 | 23.39 | 23.35 | 0.98544 | 0.44427 | 0.61706 | 6.689e-05 | -1.056e-05 | 0.00033248 | 8.573e-05 | 6.689e-05 | 0.0021061 | 0.0012504 | 0.00079782 | 0.0012504 | 5.647 | 49.371 | 2.6531 | 21.907 | Zylinder 50 ml | 114
| 22491 | 2021-05-04 09:36 | 209.137 | 103.186 | 105.951 | 105.951 | 6 | 23.39 | 23.35 | 0.9855 | 0.27512 | 0.50134 | 1.732e-05 | -4.394e-05 | 0.00047258 | 4.348e-05 | 1.732e-05 | 0.0030053 | 0.00032534 | 0.00040574 | 0.00032534 | 5.672 | 49.466 | 2.6488 | 21.925 | Zylinder 50 ml | 114
| 22493 | 2021-05-04 09:37 | 209.094 | 102.693 | 106.4 | 106.4 | 7 | 23.39 | 23.35 | 0.98546 | 0.27435 | 0.50075 | 2.719e-05 | -1.128e-05 | 0.00051669 | 2.345e-05 | 2.719e-05 | 0.0032869 | 0.00050584 | 0.00021884 | 0.00050584 | 5.674 | 49.283 | 2.66 | 21.879 | Zylinder 50 ml | 114
| 22496 | 2021-05-04 09:41 | 209.118 | 103.283 | 105.835 | 105.835 | 6 | 23.42 | 23.38 | 0.98549 | 0.41835 | 0.59918 | 0.00038784 | -4.493e-05 | 0.00051073 | 0.00014143 | 0.00038784 | 0.003242 | 0.0073006 | 0.001318 | 0.0073006 | 5.661 | 49.502 | 2.6459 | 21.937 | Zylinder 50 ml | 114
| 22497 | 2021-05-04 09:41 | 209.041 | 103.03 | 106.011 | 106.011 | 6 | 23.41 | 23.38 | 0.98546 | 0.27454 | 0.50175 | 0.00017543 | -2.29e-05 | 0.00050659 | 6.953e-05 | 0.00017543 | 0.0032046 | 0.0032856 | 0.00064647 | 0.0032856 | 5.639 | 49.407 | 2.6503 | 21.919 | Zylinder 50 ml | 114
| 22498 | 2021-05-04 09:41 | 208.963 | 102.598 | 106.365 | 106.365 | 7 | 23.42 | 23.38 | 0.98544 | 0.41424 | 0.59708 | 0.00013907 | -8e-08 | 0.00032136 | 2.67e-05 | 0.00013907 | 0.0020281 | 0.0025823 | 0.00024782 | 0.0025823 | 5.624 | 49.247 | 2.6591 | 21.882 | Zylinder 50 ml | 114
| 22499 | 2021-05-04 09:41 | 209.162 | 103.098 | 106.064 | 106.064 | 6 | 23.41 | 23.38 | 0.98544 | 0.27476 | 0.50073 | 0.00092535 | -2.198e-05 | 0.00040947 | 4.08e-05 | 0.00092535 | 0.0026097 | 0.017355 | 0.00038124 | 0.017355 | 5.686 | 49.433 | 2.6516 | 21.913 | Zylinder 50 ml | 114
| 22500 | 2021-05-04 09:42 | 209.048 | 102.936 | 106.111 | 106.111 | 6 | 23.42 | 23.38 | 0.98537 | 0.41444 | 0.59677 | 5.421e-05 | -1.111e-05 | 0.00040893 | 6.952e-05 | 5.421e-05 | 0.0025896 | 0.0010134 | 0.00064681 | 0.0010134 | 5.645 | 49.373 | 2.6528 | 21.908 | Zylinder 50 ml | 114
| 22501 | 2021-05-04 09:43 | 208.932 | 102.591 | 106.341 | 106.341 | 7 | 23.42 | 23.38 | 0.98549 | 0.41315 | 0.59661 | 0.00096823 | 1.118e-05 | 0.00034772 | 2.361e-05 | 0.00096823 | 0.0021901 | 0.017976 | 0.00021887 | 0.017976 | 5.611 | 49.244 | 2.6585 | 21.885 | Zylinder 50 ml | 114
| 22502 | 2021-05-04 09:43 | 209.085 | 103.034 | 106.051 | 106.051 | 6 | 23.42 | 23.38 | 0.98548 | 0.27429 | 0.50114 | 6.183e-05 | -2.273e-05 | 0.00048517 | 2.464e-05 | 6.183e-05 | 0.0030779 | 0.0011582 | 0.00022954 | 0.0011582 | 5.657 | 49.41 | 2.6513 | 21.915 | Zylinder 50 ml | 114
| 22504 | 2021-05-04 09:47 | 208.968 | 102.528 | 106.44 | 106.44 | 7 | 23.43 | 23.38 | 0.98546 | 0.46494 | 0.63148 | 0.0001077 | -1.236e-05 | 0.00036861 | 0.00012393 | 0.0001077 | 0.0023281 | 0.001997 | 0.0011509 | 0.001997 | 5.629 | 49.221 | 2.661 | 21.875 | Zylinder 50 ml | 114
| 22505 | 2021-05-04 09:47 | 209.045 | 102.785 | 106.26 | 106.26 | 7 | 23.43 | 23.37 | 0.98547 | 0.275 | 0.50178 | 1.549e-05 | -5.672e-05 | 0.00045929 | 3.977e-05 | 1.549e-05 | 0.0029108 | 0.00028879 | 0.00037022 | 0.00028879 | 5.65 | 49.317 | 2.6565 | 21.893 | Zylinder 50 ml | 114
| 22506 | 2021-05-04 09:48 | 209.144 | 103.083 | 106.06 | 106.06 | 6 | 23.43 | 23.37 | 0.98543 | 0.41457 | 0.59622 | -6.39e-06 | -2.444e-05 | 0.0003534 | 3.509e-05 | -6.39e-06 | 0.0022499 | -0.00011978 | 0.00032768 | -0.00011978 | 5.679 | 49.428 | 2.6515 | 21.914 | Zylinder 50 ml | 114
| 22511 | 2021-05-04 09:49 | 208.975 | 102.529 | 106.446 | 106.446 | 7 | 23.44 | 23.37 | 0.98543 | 0.27443 | 0.50184 | 2.707e-05 | -5.365e-05 | 0.00047821 | 2.853e-05 | 2.707e-05 | 0.0030217 | 0.00050192 | 0.00026502 | 0.00050192 | 5.632 | 49.222 | 2.6612 | 21.874 | Zylinder 50 ml | 114
| 22512 | 2021-05-04 09:49 | 209.205 | 103.146 | 106.058 | 106.058 | 6 | 23.44 | 23.37 | 0.98536 | 0.4138 | 0.59523 | 7.61e-06 | -2.272e-05 | 0.00034619 | 1.882e-05 | 7.61e-06 | 0.0022119 | 0.00014283 | 0.00017616 | 0.00014283 | 5.702 | 49.452 | 2.6515 | 21.914 | Zylinder 50 ml | 114
| 22513 | 2021-05-04 09:49 | 209.269 | 103.603 | 105.666 | 105.666 | 5 | 23.44 | 23.38 | 0.9854 | 0.2748 | 0.50017 | 4.43e-06 | -2.887e-05 | 0.00044726 | 3.156e-05 | 4.43e-06 | 0.0028615 | 8.401e-05 | 0.00029568 | 8.401e-05 | 5.711 | 49.623 | 2.6416 | 21.955 | Zylinder 50 ml | 114
| 22514 | 2021-05-04 09:49 | 209.152 | 103.414 | 105.739 | 105.739 | 5 | 23.44 | 23.38 | 0.98523 | 0.41386 | 0.59587 | -4.01e-06 | -0.00012083 | 0.00032625 | 4.138e-05 | -4.01e-06 | 0.0020739 | -7.575e-05 | 0.00038603 | -7.575e-05 | 5.669 | 49.551 | 2.6435 | 21.947 | Zylinder 50 ml | 114
| 22515 | 2021-05-04 09:50 | 208.878 | 102.041 | 106.837 | 106.837 | 8 | 23.44 | 23.37 | 0.98539 | 0.27416 | 0.50214 | 0.00014874 | -0.000125 | 0.00054552 | 6.266e-05 | 0.00014874 | 0.003436 | 0.0027314 | 0.00058081 | 0.0027314 | 5.611 | 49.042 | 2.6709 | 21.834 | Zylinder 50 ml | 114
| 22516 | 2021-05-04 09:53 | 208.886 | 102.132 | 106.754 | 106.754 | 8 | 23.43 | 23.38 | 0.98538 | 0.46062 | 0.62883 | 0.00019774 | -1.086e-05 | 0.00037805 | 9.718e-05 | 0.00019774 | 0.0023809 | 0.0036378 | 0.00090079 | 0.0036378 | 5.611 | 49.075 | 2.6688 | 21.842 | Zylinder 50 ml | 114
| 22517 | 2021-05-04 09:53 | 209.141 | 102.868 | 106.273 | 106.273 | 7 | 23.43 | 23.38 | 0.98532 | 0.27515 | 0.50095 | 0.00011872 | 3.38e-06 | 0.00047649 | 7.725e-05 | 0.00011872 | 0.0030372 | 0.0022164 | 0.00072189 | 0.0022164 | 5.687 | 49.348 | 2.6568 | 21.892 | Zylinder 50 ml | 114
| 22518 | 2021-05-04 09:54 | 209.1 | 102.939 | 106.161 | 106.161 | 6 | 23.43 | 23.38 | 0.98532 | 0.41619 | 0.59753 | 4.587e-05 | -4.542e-05 | 0.00043133 | 0.00012253 | 4.587e-05 | 0.0027407 | 0.00085749 | 0.0011427 | 0.00085749 | 5.667 | 49.374 | 2.654 | 21.903 | Zylinder 50 ml | 114
| 22519 | 2021-05-04 09:54 | 208.988 | 102.706 | 106.282 | 106.282 | 7 | 23.44 | 23.38 | 0.98536 | 0.27517 | 0.50237 | 5.244e-05 | -6.977e-05 | 0.00054987 | 9.468e-05 | 5.244e-05 | 0.0034734 | 0.00097578 | 0.00087935 | 0.00097578 | 5.63 | 49.287 | 2.657 | 21.891 | Zylinder 50 ml | 114
| 22520 | 2021-05-04 09:54 | 208.999 | 102.385 | 106.614 | 106.614 | 7 | 23.44 | 23.38 | 0.98535 | 0.41549 | 0.59744 | 0.0002363 | -1.086e-05 | 0.00036145 | 7.433e-05 | 0.0002363 | 0.0022896 | 0.0043694 | 0.00069174 | 0.0043694 | 5.647 | 49.169 | 2.6653 | 21.857 | Zylinder 50 ml | 114
| 22523 | 2021-05-04 09:55 | 208.944 | 102.796 | 106.148 | 106.148 | 6 | 23.44 | 23.39 | 0.98542 | 0.27417 | 0.50225 | 5.16e-05 | -6.73e-06 | 0.00058062 | 8.065e-05 | 5.16e-05 | 0.0036548 | 0.00096185 | 0.00074729 | 0.00096185 | 5.608 | 49.32 | 2.6537 | 21.905 | Zylinder 50 ml | 114
| 22526 | 2021-05-04 09:56 | 209.145 | 102.895 | 106.25 | 106.25 | 6 | 23.44 | 23.39 | 0.98542 | 0.415 | 0.59635 | 1.78e-06 | -5.707e-05 | 0.00039266 | 4.419e-05 | 1.78e-06 | 0.0025031 | 3.317e-05 | 0.00041296 | 3.317e-05 | 5.688 | 49.358 | 2.6562 | 21.894 | Zylinder 50 ml | 114
| 22531 | 2021-05-04 09:57 | 209.079 | 102.964 | 106.115 | 106.115 | 6 | 23.46 | 23.39 | 0.98545 | 0.27423 | 0.50109 | 2.137e-05 | 0 | 0.00043387 | 2.662e-05 | 2.137e-05 | 0.0027526 | 0.00039969 | 0.00024796 | 0.00039969 | 5.657 | 49.383 | 2.6529 | 21.908 | Zylinder 50 ml | 114
| 22532 | 2021-05-04 09:58 | 208.801 | 102.188 | 106.613 | 106.613 | 7 | 23.47 | 23.39 | 0.98546 | 0.41346 | 0.59757 | 2.03e-06 | -5.578e-05 | 0.00031331 | 3.297e-05 | 2.03e-06 | 0.0019614 | 3.743e-05 | 0.0003044 | 3.743e-05 | 5.573 | 49.095 | 2.6653 | 21.857 | Zylinder 50 ml | 114
| 22533 | 2021-05-04 09:58 | 208.978 | 102.289 | 106.689 | 106.689 | 7 | 23.47 | 23.4 | 0.98549 | 0.27461 | 0.50171 | 1.454e-05 | -6.49e-06 | 0.00043006 | 2.471e-05 | 1.454e-05 | 0.0027223 | 0.00026835 | 0.00022984 | 0.00026835 | 5.643 | 49.133 | 2.6672 | 21.849 | Zylinder 50 ml | 114
| 22535 | 2021-05-04 09:58 | 209.187 | 103.235 | 105.952 | 105.952 | 6 | 23.47 | 23.4 | 0.9855 | 0.27422 | 0.50027 | 4.2e-07 | -5.39e-05 | 0.00041541 | 3.493e-05 | 4.2e-07 | 0.0026496 | 7.98e-06 | 0.00032658 | 7.98e-06 | 5.691 | 49.485 | 2.6488 | 21.925 | Zylinder 50 ml | 114
| 22536 | 2021-05-04 09:59 | 209.078 | 102.701 | 106.377 | 106.377 | 7 | 23.47 | 23.4 | 0.98544 | 0.41367 | 0.59584 | -7.68e-06 | -5.442e-05 | 0.00028754 | 2.63e-05 | -7.68e-06 | 0.0018273 | -0.00014291 | 0.00024527 | -0.00014291 | 5.668 | 49.286 | 2.6594 | 21.881 | Zylinder 50 ml | 114
| 22537 | 2021-05-04 09:59 | 209.111 | 102.836 | 106.275 | 106.275 | 7 | 23.48 | 23.4 | 0.98544 | 0.27481 | 0.50103 | 1.487e-05 | 7.204e-05 | 0.00044073 | 2.681e-05 | 1.487e-05 | 0.0028043 | 0.00027751 | 0.00025026 | 0.00027751 | 5.676 | 49.336 | 2.6569 | 21.892 | Zylinder 50 ml | 114
| 22538 | 2021-05-04 09:59 | 209.076 | 102.757 | 106.319 | 106.319 | 7 | 23.48 | 23.4 | 0.9855 | 0.41388 | 0.59607 | 1.153e-05 | -4.409e-05 | 0.00031666 | 2.984e-05 | 1.153e-05 | 0.0020112 | 0.00021473 | 0.00027815 | 0.00021473 | 5.664 | 49.307 | 2.658 | 21.887 | Zylinder 50 ml | 114
| 22540 | 2021-05-04 10:00 | 209.06 | 102.751 | 106.31 | 106.31 | 7 | 23.48 | 23.4 | 0.9855 | 0.41392 | 0.59621 | 6.2e-07 | -0.00012288 | 0.00025764 | 2.116e-05 | 6.2e-07 | 0.0016348 | 1.146e-05 | 0.00019712 | 1.146e-05 | 5.658 | 49.304 | 2.6577 | 21.888 | Zylinder 50 ml | 114
| 22541 | 2021-05-04 10:00 | 209.156 | 103.111 | 106.044 | 106.044 | 6 | 23.48 | 23.41 | 0.98551 | 0.27418 | 0.50044 | 3.43e-06 | 1.119e-05 | 0.00044019 | 3.437e-05 | 3.43e-06 | 0.0028042 | 6.433e-05 | 0.00032108 | 6.433e-05 | 5.683 | 49.439 | 2.6511 | 21.915 | Zylinder 50 ml | 114
| 22545 | 2021-05-04 10:01 | 208.979 | 102.598 | 106.381 | 106.381 | 7 | 23.49 | 23.41 | 0.98536 | 0.2748 | 0.50209 | 8.48e-06 | 8.807e-05 | 0.00046501 | 4.816e-05 | 8.48e-06 | 0.0029378 | 0.00015753 | 0.00044733 | 0.00015753 | 5.631 | 49.247 | 2.6595 | 21.881 | Zylinder 50 ml | 114
| 22546 | 2021-05-04 10:01 | 209.119 | 103.104 | 106.015 | 106.015 | 6 | 23.49 | 23.41 | 0.98545 | 0.41385 | 0.59595 | 9.199e-05 | -0.00013651 | 0.0003234 | 2.647e-05 | 9.199e-05 | 0.0020553 | 0.0017254 | 0.00024684 | 0.0017254 | 5.668 | 49.435 | 2.6504 | 21.918 | Zylinder 50 ml | 114
| 22549 | 2021-05-04 10:02 | 209.093 | 103.194 | 105.899 | 105.899 | 6 | 23.5 | 23.41 | 0.98542 | 0.27412 | 0.50109 | 1.016e-05 | -0.00010146 | 0.00044324 | 3.342e-05 | 1.016e-05 | 0.0028105 | 0.00019097 | 0.00031117 | 0.00019097 | 5.654 | 49.469 | 2.6475 | 21.93 | Zylinder 50 ml | 114
| 22550 | 2021-05-04 10:02 | 208.908 | 102.264 | 106.644 | 106.644 | 7 | 23.5 | 23.41 | 0.98545 | 0.41311 | 0.59651 | -2.2e-06 | -0.000102 | 0.00031272 | 2.757e-05 | -2.2e-06 | 0.0019707 | -4.062e-05 | 0.0002557 | -4.062e-05 | 5.615 | 49.124 | 2.6661 | 21.854 | Zylinder 50 ml | 114
| 22551 | 2021-05-04 10:02 | 208.96 | 102.494 | 106.466 | 106.466 | 7 | 23.51 | 23.42 | 0.98553 | 0.27473 | 0.50218 | 5.263e-05 | -1.887e-05 | 0.00052655 | 1.278e-05 | 5.263e-05 | 0.0033246 | 0.00097531 | 0.00011864 | 0.00097531 | 5.627 | 49.209 | 2.6616 | 21.872 | Zylinder 50 ml | 114
| 22555 | 2021-05-04 10:03 | 209.12 | 102.802 | 106.318 | 106.318 | 7 | 23.52 | 23.42 | 0.98548 | 0.2746 | 0.50077 | 1.449e-05 | -5.689e-05 | 0.00047924 | 3.665e-05 | 1.449e-05 | 0.0030519 | 0.00027011 | 0.00034226 | 0.00027011 | 5.681 | 49.324 | 2.658 | 21.887 | Zylinder 50 ml | 114
| 22556 | 2021-05-04 10:03 | 208.984 | 102.698 | 106.286 | 106.286 | 7 | 23.52 | 23.42 | 0.98555 | 0.41357 | 0.59658 | 5.673e-05 | 7.726e-05 | 0.00030908 | 1.654e-05 | 5.673e-05 | 0.001952 | 0.0010555 | 0.0001536 | 0.0010555 | 5.628 | 49.284 | 2.6572 | 21.89 | Zylinder 50 ml | 114
| 22557 | 2021-05-04 10:04 | 209.06 | 102.987 | 106.073 | 106.073 | 6 | 23.52 | 23.42 | 0.98553 | 0.27431 | 0.50138 | 1.74e-05 | -2.222e-05 | 0.0005317 | 3.402e-05 | 1.74e-05 | 0.0033685 | 0.00032554 | 0.00031661 | 0.00032554 | 5.648 | 49.392 | 2.6518 | 21.912 | Zylinder 50 ml | 114
| 22558 | 2021-05-04 10:04 | 209.021 | 102.563 | 106.458 | 106.458 | 7 | 23.52 | 23.42 | 0.98552 | 0.41355 | 0.59614 | 8.33e-06 | 7.677e-05 | 0.00034302 | 1.284e-05 | 8.33e-06 | 0.0021735 | 0.00015463 | 0.00011951 | 0.00015463 | 5.649 | 49.235 | 2.6614 | 21.873 | Zylinder 50 ml | 114
| 22559 | 2021-05-04 10:04 | 209.073 | 102.901 | 106.172 | 106.172 | 6 | 23.52 | 23.43 | 0.98557 | 0.27438 | 0.50123 | 9.6e-07 | 9.52e-06 | 0.0004556 | 3.856e-05 | 9.6e-07 | 0.0028905 | 1.796e-05 | 0.00035917 | 1.796e-05 | 5.657 | 49.36 | 2.6543 | 21.902 | Zylinder 50 ml | 114
| 22560 | 2021-05-04 10:06 | 209.041 | 102.802 | 106.239 | 106.239 | 6 | 23.53 | 23.44 | 0.98555 | 0.27439 | 0.50144 | 2.373e-05 | -5.311e-05 | 0.00046879 | 4.187e-05 | 2.373e-05 | 0.0029699 | 0.00044249 | 0.00038967 | 0.00044249 | 5.648 | 49.323 | 2.656 | 21.895 | Zylinder 50 ml | 114
| 22562 | 2021-05-04 10:07 | 209.162 | 103.064 | 106.099 | 106.099 | 6 | 23.53 | 23.45 | 0.98552 | 0.41483 | 0.59626 | 0.00043142 | -1.297e-05 | 0.00032122 | 3.752e-05 | 0.00043142 | 0.0020478 | 0.0080857 | 0.00035069 | 0.0080857 | 5.688 | 49.421 | 2.6525 | 21.91 | Zylinder 50 ml | 114
| 22563 | 2021-05-04 10:07 | 208.927 | 102.327 | 106.6 | 106.6 | 7 | 23.53 | 23.45 | 0.9856 | 0.27453 | 0.50225 | 0.0010337 | -5.995e-05 | 0.0004284 | 2.221e-05 | 0.0010337 | 0.0027019 | 0.019091 | 0.00020603 | 0.019091 | 5.62 | 49.147 | 2.665 | 21.858 | Zylinder 50 ml | 114
| 22564 | 2021-05-04 10:08 | 209.043 | 102.933 | 106.11 | 106.11 | 6 | 23.54 | 23.45 | 0.98555 | 0.41438 | 0.59683 | 0.00099799 | -4.477e-05 | 0.00032915 | 2.652e-05 | 0.00099799 | 0.0020836 | 0.018655 | 0.00024671 | 0.018655 | 5.643 | 49.372 | 2.6527 | 21.909 | Zylinder 50 ml | 114
| 22568 | 2021-05-04 10:09 | 209.223 | 103.415 | 105.808 | 105.808 | 6 | 23.55 | 23.45 | 0.9855 | 0.41446 | 0.59579 | 0.000386 | -5.689e-05 | 0.00032457 | 4.123e-05 | 0.000386 | 0.0020728 | 0.0072851 | 0.00038577 | 0.0072851 | 5.699 | 49.552 | 2.6452 | 21.94 | Zylinder 50 ml | 114
| 22570 | 2021-05-04 10:09 | 209.072 | 102.757 | 106.315 | 106.315 | 7 | 23.55 | 23.46 | 0.98546 | 0.41454 | 0.59654 | 9.693e-05 | 4.301e-05 | 0.00029069 | 3.452e-05 | 9.693e-05 | 0.0018458 | 0.0018056 | 0.00032179 | 0.0018056 | 5.663 | 49.307 | 2.6579 | 21.887 | Zylinder 50 ml | 114
| 22571 | 2021-05-04 10:09 | 209.145 | 102.992 | 106.154 | 106.154 | 6 | 23.56 | 23.46 | 0.98544 | 0.27413 | 0.50037 | 0.0010356 | -1.745e-05 | 0.00053105 | 2.852e-05 | 0.0010356 | 0.0033832 | 0.019382 | 0.0002664 | 0.019382 | 5.684 | 49.394 | 2.6538 | 21.904 | Zylinder 50 ml | 114
| 22572 | 2021-05-04 10:10 | 209.128 | 102.992 | 106.136 | 106.136 | 6 | 23.56 | 23.46 | 0.98543 | 0.41378 | 0.59574 | 0.00068268 | -3.996e-05 | 0.00031853 | 3.449e-05 | 0.00068268 | 0.002027 | 0.012777 | 0.00032194 | 0.012777 | 5.677 | 49.394 | 2.6534 | 21.906 | Zylinder 50 ml | 114
| 22573 | 2021-05-04 10:10 | 209.091 | 103.093 | 105.998 | 105.998 | 6 | 23.56 | 23.46 | 0.98547 | 0.27483 | 0.50151 | 0.00071908 | 2.239e-05 | 0.0003975 | 3.049e-05 | 0.00071908 | 0.0025217 | 0.013485 | 0.00028404 | 0.013485 | 5.657 | 49.431 | 2.6499 | 21.92 | Zylinder 50 ml | 114
| 22574 | 2021-05-04 10:11 | 209.162 | 103.122 | 106.04 | 106.04 | 6 | 23.57 | 23.47 | 0.98546 | 0.41656 | 0.59747 | 0.0004975 | 0 | 0.00029977 | 4.545e-05 | 0.0004975 | 0.0019103 | 0.0093349 | 0.00042472 | 0.0093349 | 5.685 | 49.442 | 2.651 | 21.916 | Zylinder 50 ml | 114
| 22575 | 2021-05-04 10:11 | 208.99 | 102.636 | 106.354 | 106.354 | 7 | 23.57 | 23.47 | 0.98548 | 0.27459 | 0.50192 | 0.00071733 | -1.064e-05 | 0.0003857 | 2.463e-05 | 0.00071733 | 0.0024379 | 0.01333 | 0.0002289 | 0.01333 | 5.633 | 49.261 | 2.6588 | 21.883 | Zylinder 50 ml | 114
| 22576 | 2021-05-04 10:12 | 208.998 | 102.684 | 106.314 | 106.314 | 7 | 23.58 | 23.48 | 0.98548 | 0.27463 | 0.50191 | 7.509e-05 | -4.527e-05 | 0.00045254 | 2.925e-05 | 7.509e-05 | 0.0028609 | 0.0013967 | 0.0002718 | 0.0013967 | 5.635 | 49.279 | 2.6578 | 21.888 | Zylinder 50 ml | 114
| 22577 | 2021-05-04 10:12 | 209.229 | 103.58 | 105.649 | 105.649 | 5 | 23.58 | 23.48 | 0.98543 | 0.27441 | 0.50028 | 0.00014804 | -3.1e-07 | 0.0004829 | 5.333e-05 | 0.00014804 | 0.0030819 | 0.0028031 | 0.0004988 | 0.0028031 | 5.695 | 49.614 | 2.6412 | 21.956 | Zylinder 50 ml | 114
| 22578 | 2021-05-04 10:13 | 209.16 | 103.5 | 105.659 | 105.659 | 5 | 23.58 | 23.48 | 0.98552 | 0.41406 | 0.59611 | 1.19e-05 | -2.29e-05 | 0.00032371 | 1.996e-05 | 1.19e-05 | 0.0020575 | 0.00022504 | 0.0001862 | 0.00022504 | 5.669 | 49.584 | 2.6415 | 21.955 | Zylinder 50 ml | 114
| 22579 | 2021-05-04 10:13 | 209.017 | 102.982 | 106.035 | 106.035 | 6 | 23.58 | 23.48 | 0.98553 | 0.27444 | 0.50191 | 0.00012978 | -2.256e-05 | 0.0004736 | 2.667e-05 | 0.00012978 | 0.002992 | 0.0024283 | 0.00024776 | 0.0024283 | 5.63 | 49.39 | 2.6509 | 21.916 | Zylinder 50 ml | 114
| 22580 | 2021-05-04 10:13 | 209.075 | 102.826 | 106.249 | 106.249 | 6 | 23.59 | 23.49 | 0.98551 | 0.41396 | 0.59619 | -1.495e-05 | 2.174e-05 | 0.00032259 | 3.274e-05 | -1.495e-05 | 0.0020479 | -0.0002789 | 0.00030512 | -0.0002789 | 5.661 | 49.332 | 2.6562 | 21.894 | Zylinder 50 ml | 114
| 22581 | 2021-05-04 10:18 | 208.982 | 102.654 | 106.328 | 106.328 | 7 | 23.61 | 23.52 | 0.98546 | 0.41943 | 0.60051 | -8.15e-06 | -1.895e-05 | 0.00034055 | 5.071e-05 | -8.15e-06 | 0.0021511 | -0.00015157 | 0.000471 | -0.00015157 | 5.629 | 49.268 | 2.6582 | 21.886 | Zylinder 50 ml | 547
| 22582 | 2021-05-04 10:18 | 209.087 | 102.992 | 106.095 | 106.095 | 6 | 23.61 | 23.52 | 0.98544 | 0.27476 | 0.5014 | 7.35e-06 | 1.11e-05 | 0.00043009 | 5.283e-05 | 7.35e-06 | 0.0027295 | 0.00013763 | 0.00049224 | 0.00013763 | 5.659 | 49.394 | 2.6524 | 21.91 | Zylinder 50 ml | 547
| 22583 | 2021-05-04 10:18 | 208.956 | 102.902 | 106.054 | 106.054 | 6 | 23.62 | 23.53 | 0.98547 | 0.41477 | 0.59776 | -4.69e-06 | -5.2e-07 | 0.00032763 | 3.511e-05 | -4.69e-06 | 0.0020626 | -8.761e-05 | 0.00032538 | -8.761e-05 | 5.608 | 49.36 | 2.6513 | 21.914 | Zylinder 50 ml | 547
| 22587 | 2021-05-04 10:20 | 209.124 | 103.054 | 106.069 | 106.069 | 6 | 23.63 | 23.54 | 0.98541 | 0.41549 | 0.59698 | 6.97e-06 | -5.35e-05 | 0.00034152 | 4.644e-05 | 6.97e-06 | 0.0021718 | 0.00013066 | 0.00043334 | 0.00013066 | 5.672 | 49.417 | 2.6517 | 21.913 | Zylinder 50 ml | 547
| 22588 | 2021-05-04 10:20 | 208.962 | 102.72 | 106.242 | 106.242 | 6 | 23.63 | 23.54 | 0.98544 | 0.2742 | 0.50201 | -1.015e-05 | -6.817e-05 | 0.00046713 | 3.689e-05 | -1.015e-05 | 0.0029454 | -0.0001889 | 0.00034219 | -0.0001889 | 5.618 | 49.292 | 2.6561 | 21.895 | Zylinder 50 ml | 547
| 22589 | 2021-05-04 10:20 | 208.936 | 102.506 | 106.429 | 106.429 | 7 | 23.63 | 23.54 | 0.98544 | 0.41446 | 0.59739 | 5e-08 | -0.00010787 | 0.00038722 | 4.393e-05 | 5e-08 | 0.0024407 | 8.4e-07 | 0.00040745 | 8.4e-07 | 5.616 | 49.213 | 2.6607 | 21.876 | Zylinder 50 ml | 547
| 22590 | 2021-05-04 10:21 | 208.932 | 102.409 | 106.523 | 106.523 | 7 | 23.64 | 23.55 | 0.98547 | 0.2747 | 0.50235 | -6.15e-06 | -1.118e-05 | 0.00046908 | 3.952e-05 | -6.15e-06 | 0.0029579 | -0.00011368 | 0.00036667 | -0.00011368 | 5.619 | 49.177 | 2.6631 | 21.866 | Zylinder 50 ml | 547
| 22591 | 2021-05-04 10:21 | 209.029 | 102.781 | 106.248 | 106.248 | 6 | 23.64 | 23.55 | 0.98542 | 0.41438 | 0.59678 | -1.122e-05 | 2.19e-05 | 0.00026543 | 2.372e-05 | -1.122e-05 | 0.0016804 | -0.00020912 | 0.00022069 | -0.00020912 | 5.644 | 49.315 | 2.6562 | 21.894 | Zylinder 50 ml | 547
| 22592 | 2021-05-04 10:23 | 208.93 | 102.572 | 106.358 | 106.358 | 7 | 23.65 | 23.57 | 0.9854 | 0.27416 | 0.50214 | 4.933e-05 | -2.137e-05 | 0.00047523 | 5.442e-05 | 4.933e-05 | 0.0029931 | 0.00091544 | 0.0005045 | 0.00091544 | 5.611 | 49.237 | 2.6589 | 21.883 | Zylinder 50 ml | 114
| 22593 | 2021-05-04 10:24 | 209.089 | 102.838 | 106.25 | 106.25 | 7 | 23.67 | 23.58 | 0.98532 | 0.43042 | 0.60724 | 1.333e-05 | 3.315e-05 | 0.00029381 | 6.369e-05 | 1.333e-05 | 0.0018667 | 0.00024879 | 0.00059389 | 0.00024879 | 5.666 | 49.337 | 2.6563 | 21.894 | Zylinder 50 ml | 114
| 22594 | 2021-05-04 10:24 | 209.029 | 102.917 | 106.112 | 106.112 | 6 | 23.67 | 23.58 | 0.98537 | 0.27416 | 0.50147 | 6.263e-05 | 5.15e-06 | 0.00047034 | 5.396e-05 | 6.263e-05 | 0.002975 | 0.0011703 | 0.00050163 | 0.0011703 | 5.638 | 49.366 | 2.6528 | 21.908 | Zylinder 50 ml | 114
| 22595 | 2021-05-04 10:25 | 208.894 | 102.31 | 106.584 | 106.584 | 7 | 23.67 | 23.58 | 0.98547 | 0.41371 | 0.59707 | 5.515e-05 | 1.145e-05 | 0.00033459 | 6.526e-05 | 5.515e-05 | 0.002106 | 0.0010181 | 0.00060467 | 0.0010181 | 5.607 | 49.141 | 2.6646 | 21.86 | Zylinder 50 ml | 114
| 22596 | 2021-05-04 10:25 | 208.944 | 102.604 | 106.34 | 106.34 | 7 | 23.67 | 23.58 | 0.98535 | 0.27482 | 0.50247 | 2.951e-05 | -2.326e-05 | 0.00061519 | 7.11e-05 | 2.951e-05 | 0.0038774 | 0.00054794 | 0.0006594 | 0.00054794 | 5.616 | 49.249 | 2.6585 | 21.885 | Zylinder 50 ml | 114
| 22597 | 2021-05-04 10:25 | 208.983 | 102.423 | 106.56 | 106.56 | 7 | 23.67 | 23.58 | 0.98537 | 0.41396 | 0.59657 | 1.033e-05 | 2.189e-05 | 0.00031878 | 5.542e-05 | 1.033e-05 | 0.0020167 | 0.00019123 | 0.00051527 | 0.00019123 | 5.639 | 49.183 | 2.664 | 21.862 | Zylinder 50 ml | 114
| 22598 | 2021-05-04 10:25 | 209.053 | 102.974 | 106.078 | 106.078 | 6 | 23.67 | 23.59 | 0.9854 | 0.27426 | 0.50137 | 6.334e-05 | 2.239e-05 | 0.00050813 | 0.00010923 | 6.334e-05 | 0.0032179 | 0.001185 | 0.0010163 | 0.001185 | 5.646 | 49.387 | 2.652 | 21.912 | Zylinder 50 ml | 114
| 22599 | 2021-05-04 10:28 | 209.029 | 102.959 | 106.071 | 106.071 | 6 | 23.69 | 23.61 | 0.98543 | 0.44692 | 0.61906 | 0.00016533 | 7.84e-06 | 0.00049484 | 0.00016523 | 0.00016533 | 0.0031293 | 0.003092 | 0.0015359 | 0.003092 | 5.637 | 49.381 | 2.6518 | 21.913 | Zylinder 50 ml | 114
| 22601 | 2021-05-04 10:28 | 209.15 | 103.27 | 105.88 | 105.88 | 6 | 23.69 | 23.61 | 0.98537 | 0.4139 | 0.59584 | 0.00017638 | -5.733e-05 | 0.00037677 | 0.00014959 | 0.00017638 | 0.0023968 | 0.0033191 | 0.0013961 | 0.0033191 | 5.674 | 49.498 | 2.647 | 21.932 | Zylinder 50 ml | 114
| 22602 | 2021-05-04 10:28 | 209.111 | 102.894 | 106.217 | 106.217 | 6 | 23.69 | 23.61 | 0.98536 | 0.27421 | 0.50065 | 0.00010053 | 2.255e-05 | 0.00041823 | 2.926e-05 | 0.00010053 | 0.0026601 | 0.0018777 | 0.00027305 | 0.0018777 | 5.673 | 49.357 | 2.6554 | 21.898 | Zylinder 50 ml | 114
| 22603 | 2021-05-04 10:29 | 208.875 | 102.249 | 106.625 | 106.625 | 7 | 23.69 | 23.61 | 0.98547 | 0.41343 | 0.59699 | 0.00010996 | -5.127e-05 | 0.00031187 | 5.086e-05 | 0.00010996 | 0.0019612 | 0.0020275 | 0.00047099 | 0.0020275 | 5.601 | 49.118 | 2.6656 | 21.856 | Zylinder 50 ml | 114
| 22604 | 2021-05-04 10:29 | 209.149 | 103.039 | 106.11 | 106.11 | 6 | 23.69 | 23.61 | 0.98541 | 0.27498 | 0.50095 | 0.00010868 | 6.36e-06 | 0.00039466 | 4.403e-05 | 0.00010868 | 0.0025142 | 0.0020359 | 0.00041129 | 0.0020359 | 5.683 | 49.411 | 2.6528 | 21.909 | Zylinder 50 ml | 114
| 22605 | 2021-05-04 10:29 | 209.048 | 102.836 | 106.213 | 106.213 | 6 | 23.69 | 23.62 | 0.98546 | 0.4141 | 0.59649 | 0.00011738 | -3.736e-05 | 0.00031208 | 2.551e-05 | 0.00011738 | 0.0019776 | 0.0021899 | 0.00023749 | 0.0021899 | 5.65 | 49.336 | 2.6553 | 21.898 | Zylinder 50 ml | 114
| 22606 | 2021-05-04 10:30 | 209.105 | 103.062 | 106.043 | 106.043 | 6 | 23.69 | 23.62 | 0.98545 | 0.27494 | 0.5014 | -3.13e-06 | -5.436e-05 | 0.00045992 | 3.184e-05 | -3.13e-06 | 0.0029211 | -5.86e-05 | 0.00029687 | -5.86e-05 | 5.664 | 49.42 | 2.6511 | 21.915 | Zylinder 50 ml | 114
| 22607 | 2021-05-04 10:30 | 209.124 | 102.906 | 106.217 | 106.217 | 6 | 23.69 | 23.62 | 0.9854 | 0.41418 | 0.59597 | 0.00011027 | -6.238e-05 | 0.00038701 | 5.202e-05 | 0.00011027 | 0.0024634 | 0.0020601 | 0.0004857 | 0.0020601 | 5.678 | 49.362 | 2.6554 | 21.897 | Zylinder 50 ml | 114
| 22608 | 2021-05-04 10:30 | 208.956 | 102.572 | 106.384 | 106.384 | 7 | 23.7 | 23.62 | 0.98539 | 0.2746 | 0.50218 | 4.182e-05 | -2.6e-07 | 0.00061813 | 0.00011199 | 4.182e-05 | 0.0038998 | 0.00077608 | 0.0010393 | 0.00077608 | 5.622 | 49.237 | 2.6596 | 21.88 | Zylinder 50 ml | 114
| 22611 | 2021-05-04 10:31 | 209.068 | 102.552 | 106.516 | 106.516 | 7 | 23.7 | 23.62 | 0.98536 | 0.41388 | 0.59592 | 0.00013901 | 2.236e-05 | 0.00037719 | 2.861e-05 | 0.00013901 | 0.0023976 | 0.002579 | 0.00026683 | 0.002579 | 5.669 | 49.231 | 2.6629 | 21.867 | Zylinder 50 ml | 114
| 22612 | 2021-05-04 10:31 | 208.999 | 102.623 | 106.375 | 106.375 | 7 | 23.71 | 23.63 | 0.98535 | 0.27464 | 0.50181 | 9.122e-05 | -3.222e-05 | 0.00044189 | 2.289e-05 | 9.122e-05 | 0.0027948 | 0.0016947 | 0.00021278 | 0.0016947 | 5.638 | 49.257 | 2.6594 | 21.881 | Zylinder 50 ml | 114
| 22613 | 2021-05-04 10:32 | 209.013 | 102.71 | 106.303 | 106.303 | 7 | 23.71 | 23.63 | 0.98541 | 0.27496 | 0.50198 | 0.00012433 | 1.111e-05 | 0.00055189 | 3.801e-05 | 0.00012433 | 0.003492 | 0.0023138 | 0.00035347 | 0.0023138 | 5.64 | 49.289 | 2.6576 | 21.889 | Zylinder 50 ml | 114
| 22614 | 2021-05-04 10:32 | 209.118 | 103.084 | 106.034 | 106.034 | 6 | 23.71 | 23.63 | 0.98538 | 0.41418 | 0.59615 | 7.106e-05 | -2.222e-05 | 0.00033529 | 3.096e-05 | 7.106e-05 | 0.002131 | 0.0013323 | 0.00028874 | 0.0013323 | 5.669 | 49.428 | 2.6509 | 21.916 | Zylinder 50 ml | 114
| 22615 | 2021-05-04 10:32 | 209.034 | 102.74 | 106.294 | 106.294 | 7 | 23.71 | 23.64 | 0.98537 | 0.27399 | 0.50113 | 9.264e-05 | -8.875e-05 | 0.00048796 | 3.367e-05 | 9.264e-05 | 0.0030911 | 0.001725 | 0.00031338 | 0.001725 | 5.648 | 49.3 | 2.6573 | 21.89 | Zylinder 50 ml | 114
| 22617 | 2021-05-04 10:33 | 208.948 | 102.459 | 106.489 | 106.489 | 7 | 23.71 | 23.64 | 0.98545 | 0.41676 | 0.59881 | 9.235e-05 | 0 | 0.00035142 | 3.008e-05 | 9.235e-05 | 0.0022177 | 0.00171 | 0.00027919 | 0.00171 | 5.623 | 49.196 | 2.6622 | 21.869 | Zylinder 50 ml | 114
| 22618 | 2021-05-04 10:33 | 209.02 | 103.057 | 105.964 | 105.964 | 6 | 23.71 | 23.65 | 0.98545 | 0.27491 | 0.50224 | 0.00018146 | -5.707e-05 | 0.00049028 | 2.513e-05 | 0.00018146 | 0.0030966 | 0.0034002 | 0.0002334 | 0.0034002 | 5.629 | 49.417 | 2.6491 | 21.924 | Zylinder 50 ml | 114
| 22619 | 2021-05-04 10:34 | 209.039 | 102.698 | 106.341 | 106.341 | 7 | 23.71 | 23.65 | 0.98538 | 0.41412 | 0.59645 | 8.981e-05 | 2.651e-05 | 0.00034874 | 3.242e-05 | 8.981e-05 | 0.0022105 | 0.001671 | 0.00030182 | 0.001671 | 5.651 | 49.285 | 2.6585 | 21.885 | Zylinder 50 ml | 114
| 22621 | 2021-05-04 10:34 | 208.848 | 101.986 | 106.863 | 106.863 | 8 | 23.72 | 23.65 | 0.98536 | 0.41377 | 0.59719 | 2.37e-06 | -0.00010911 | 0.00034519 | 2.321e-05 | 2.37e-06 | 0.0021707 | 4.355e-05 | 0.00021495 | 4.355e-05 | 5.601 | 49.021 | 2.6716 | 21.831 | Zylinder 50 ml | 114
| 22622 | 2021-05-04 10:35 | 209.032 | 103.127 | 105.905 | 105.905 | 6 | 23.72 | 23.65 | 0.98542 | 0.27421 | 0.5017 | 2.585e-05 | -2.765e-05 | 0.00052793 | 5.024e-05 | 2.585e-05 | 0.0033355 | 0.00048514 | 0.00046669 | 0.00048514 | 5.631 | 49.444 | 2.6476 | 21.93 | Zylinder 50 ml | 114
| 22623 | 2021-05-04 10:36 | 209.015 | 102.602 | 106.414 | 106.414 | 7 | 23.73 | 23.66 | 0.98537 | 0.41691 | 0.59846 | 3.711e-05 | -5.48e-05 | 0.00038005 | 3.534e-05 | 3.711e-05 | 0.0024067 | 0.00068906 | 0.00032881 | 0.00068906 | 5.645 | 49.249 | 2.6603 | 21.877 | Zylinder 50 ml | 114
| 22625 | 2021-05-04 10:37 | 208.886 | 102.119 | 106.768 | 106.768 | 8 | 23.73 | 23.66 | 0.98536 | 0.27486 | 0.5026 | 0.0011747 | 1.107e-05 | 0.00062593 | 5.154e-05 | 0.0011747 | 0.0039425 | 0.021604 | 0.00047781 | 0.021604 | 5.611 | 49.07 | 2.6692 | 21.841 | Zylinder 50 ml | 114
| 22626 | 2021-05-04 10:38 | 208.994 | 102.523 | 106.47 | 106.47 | 7 | 23.73 | 23.66 | 0.98537 | 0.2744 | 0.50161 | 4.943e-05 | -1.079e-05 | 0.00050553 | 9.735e-05 | 4.943e-05 | 0.0031983 | 0.00091645 | 0.00090518 | 0.00091645 | 5.64 | 49.22 | 2.6618 | 21.871 | Zylinder 50 ml | 114
| 22627 | 2021-05-04 10:38 | 209.025 | 102.694 | 106.331 | 106.331 | 7 | 23.73 | 23.66 | 0.98538 | 0.41363 | 0.59623 | 3.406e-05 | 1.062e-05 | 0.00027063 | 2.474e-05 | 3.406e-05 | 0.0017139 | 0.00063358 | 0.00023018 | 0.00063358 | 5.646 | 49.283 | 2.6583 | 21.886 | Zylinder 50 ml | 114
| 22628 | 2021-05-04 10:38 | 209.017 | 102.709 | 106.308 | 106.308 | 7 | 23.73 | 23.66 | 0.98528 | 0.27442 | 0.50153 | 3.894e-05 | -3.192e-05 | 0.00043832 | 2.719e-05 | 3.894e-05 | 0.0027741 | 0.00072467 | 0.00025285 | 0.00072467 | 5.642 | 49.289 | 2.6577 | 21.888 | Zylinder 50 ml | 114
| 22630 | 2021-05-04 10:40 | 209.12 | 103.091 | 106.029 | 106.029 | 6 | 23.75 | 23.68 | 0.98529 | 0.27491 | 0.5012 | 0.00019476 | -1.036e-05 | 0.00054009 | 6.827e-05 | 0.00019476 | 0.003433 | 0.003652 | 0.00063682 | 0.003652 | 5.669 | 49.431 | 2.6507 | 21.917 | Zylinder 50 ml | 114
| 22631 | 2021-05-04 10:41 | 208.893 | 102.084 | 106.809 | 106.809 | 8 | 23.75 | 23.68 | 0.98527 | 0.41523 | 0.59787 | 6.073e-05 | -2.222e-05 | 0.00032757 | 6.181e-05 | 6.073e-05 | 0.0020647 | 0.0011162 | 0.00057323 | 0.0011162 | 5.616 | 49.058 | 2.6702 | 21.837 | Zylinder 50 ml | 114
| 22632 | 2021-05-04 10:41 | 208.993 | 102.804 | 106.189 | 106.189 | 6 | 23.75 | 23.69 | 0.98528 | 0.27481 | 0.50214 | 2.333e-05 | 4.442e-05 | 0.00053568 | 3.993e-05 | 2.333e-05 | 0.0033828 | 0.00043501 | 0.00037076 | 0.00043501 | 5.628 | 49.323 | 2.6547 | 21.9 | Zylinder 50 ml | 114
| 22633 | 2021-05-04 10:41 | 209.129 | 102.938 | 106.191 | 106.191 | 6 | 23.75 | 23.69 | 0.98529 | 0.41507 | 0.59652 | 1.17e-06 | -1.329e-05 | 0.00037519 | 2.646e-05 | 1.17e-06 | 0.0023886 | 2.197e-05 | 0.00024703 | 2.197e-05 | 5.679 | 49.374 | 2.6548 | 21.9 | Zylinder 50 ml | 114
| 22634 | 2021-05-04 10:43 | 208.934 | 102.072 | 106.862 | 106.862 | 8 | 23.77 | 23.7 | 0.98527 | 0.27474 | 0.50196 | 5.518e-05 | 0.00012231 | 0.00055843 | 0.00013861 | 5.518e-05 | 0.0035295 | 0.001014 | 0.001288 | 0.001014 | 5.633 | 49.054 | 2.6716 | 21.831 | Zylinder 50 ml | 114
| 22637 | 2021-05-04 10:44 | 209.144 | 102.867 | 106.277 | 106.277 | 7 | 23.77 | 23.71 | 0.98534 | 0.41522 | 0.59647 | 0.00014112 | -3.608e-05 | 0.00042178 | 7.623e-05 | 0.00014112 | 0.002689 | 0.0026345 | 0.00071246 | 0.0026345 | 5.688 | 49.348 | 2.6569 | 21.891 | Zylinder 50 ml | 114
| 22638 | 2021-05-04 10:44 | 208.954 | 102.604 | 106.351 | 106.351 | 7 | 23.77 | 23.71 | 0.98531 | 0.27461 | 0.50221 | 7.413e-05 | -5.672e-05 | 0.00042637 | 3.127e-05 | 7.413e-05 | 0.0026892 | 0.0013765 | 0.00029015 | 0.0013765 | 5.62 | 49.249 | 2.6588 | 21.884 | Zylinder 50 ml | 114
| 22639 | 2021-05-04 10:45 | 208.954 | 102.423 | 106.531 | 106.531 | 7 | 23.77 | 23.71 | 0.98526 | 0.41393 | 0.59675 | 0.00011095 | -0.00014762 | 0.00036749 | 4.279e-05 | 0.00011095 | 0.0023205 | 0.002053 | 0.00039735 | 0.002053 | 5.627 | 49.183 | 2.6633 | 21.865 | Zylinder 50 ml | 114
| 22640 | 2021-05-04 10:45 | 209.08 | 102.802 | 106.278 | 106.278 | 7 | 23.77 | 23.71 | 0.98526 | 0.27494 | 0.50133 | 0.0001198 | -8.92e-06 | 0.00055705 | 7.89e-05 | 0.0001198 | 0.0035381 | 0.0022335 | 0.0007356 | 0.0022335 | 5.664 | 49.323 | 2.6569 | 21.891 | Zylinder 50 ml | 114
| 22641 | 2021-05-04 10:45 | 209.138 | 103.253 | 105.885 | 105.885 | 6 | 23.77 | 23.72 | 0.98519 | 0.41615 | 0.59741 | 5.512e-05 | 6.629e-05 | 0.00035844 | 3.956e-05 | 5.512e-05 | 0.0022787 | 0.0010368 | 0.00036908 | 0.0010368 | 5.67 | 49.491 | 2.6471 | 21.932 | Zylinder 50 ml | 114
| 22642 | 2021-05-04 10:46 | 208.988 | 102.549 | 106.439 | 106.439 | 7 | 23.77 | 23.72 | 0.98527 | 0.27407 | 0.50143 | 4.409e-05 | 2.239e-05 | 0.00053373 | 5.174e-05 | 4.409e-05 | 0.003375 | 0.00081791 | 0.00048094 | 0.00081791 | 5.636 | 49.229 | 2.661 | 21.875 | Zylinder 50 ml | 114
| 22644 | 2021-05-04 10:47 | 209.156 | 103.366 | 105.79 | 105.79 | 6 | 23.78 | 23.73 | 0.98526 | 0.27397 | 0.50046 | 6.598e-05 | 0 | 0.00053202 | 8.765e-05 | 6.598e-05 | 0.0033836 | 0.0012441 | 0.00081788 | 0.0012441 | 5.673 | 49.533 | 2.6447 | 21.942 | Zylinder 50 ml | 114
| 22645 | 2021-05-04 10:47 | 208.941 | 102.298 | 106.643 | 106.643 | 7 | 23.78 | 23.73 | 0.98524 | 0.41313 | 0.59621 | 7.103e-05 | -5.764e-05 | 0.00037271 | 6.306e-05 | 7.103e-05 | 0.0023534 | 0.001311 | 0.00058559 | 0.001311 | 5.627 | 49.137 | 2.6661 | 21.854 | Zylinder 50 ml | 114
| 22646 | 2021-05-04 10:47 | 209.151 | 102.849 | 106.302 | 106.302 | 7 | 23.78 | 23.73 | 0.98528 | 0.27492 | 0.50066 | 9.539e-05 | -0.00018021 | 0.00055109 | 2.805e-05 | 9.539e-05 | 0.0035154 | 0.0017801 | 0.00026231 | 0.0017801 | 5.692 | 49.341 | 2.6576 | 21.889 | Zylinder 50 ml | 114
| 22647 | 2021-05-04 10:48 | 209.136 | 103.099 | 106.036 | 106.036 | 6 | 23.78 | 23.73 | 0.98531 | 0.41409 | 0.59594 | 7.391e-05 | -0.00012346 | 0.00026519 | 3.903e-05 | 7.391e-05 | 0.0016873 | 0.0013861 | 0.00036426 | 0.0013861 | 5.675 | 49.434 | 2.6509 | 21.916 | Zylinder 50 ml | 114
| 22653 | 2021-05-04 10:50 | 209.077 | 102.871 | 106.206 | 106.206 | 6 | 23.8 | 23.74 | 0.98524 | 0.41484 | 0.59672 | -1.361e-05 | -2.346e-05 | 0.00032581 | 3.868e-05 | -1.361e-05 | 0.002068 | -0.00025411 | 0.00036049 | -0.00025411 | 5.66 | 49.349 | 2.6551 | 21.899 | Zylinder 50 ml | 114
| 22654 | 2021-05-04 10:50 | 209.184 | 103.405 | 105.779 | 105.779 | 6 | 23.8 | 23.74 | 0.98529 | 0.27404 | 0.50028 | 0.00082955 | -0.00014249 | 0.0004576 | 6.41e-05 | 0.00082955 | 0.002915 | 0.015653 | 0.00059882 | 0.015653 | 5.683 | 49.548 | 2.6445 | 21.943 | Zylinder 50 ml | 114
| 22655 | 2021-05-04 10:50 | 209.057 | 102.809 | 106.248 | 106.248 | 6 | 23.8 | 23.74 | 0.98527 | 0.41331 | 0.59581 | 0.00075231 | -2.205e-05 | 0.000363 | 3.708e-05 | 0.00075231 | 0.0023019 | 0.014028 | 0.00034533 | 0.014028 | 5.654 | 49.326 | 2.6562 | 21.894 | Zylinder 50 ml | 114
| 22656 | 2021-05-04 10:51 | 208.927 | 102.364 | 106.563 | 106.563 | 7 | 23.81 | 23.75 | 0.98527 | 0.41584 | 0.59822 | 0.00097983 | -1.179e-05 | 0.00035037 | 2.228e-05 | 0.00097983 | 0.0022093 | 0.018108 | 0.00020669 | 0.018108 | 5.618 | 49.161 | 2.6641 | 21.862 | Zylinder 50 ml | 114
| 22657 | 2021-05-04 10:51 | 208.899 | 102.257 | 106.642 | 106.642 | 7 | 23.81 | 23.75 | 0.98523 | 0.27427 | 0.50217 | 0.0001403 | 1.161e-05 | 0.00046483 | 2.492e-05 | 0.0001403 | 0.0029276 | 0.0025874 | 0.00023104 | 0.0025874 | 5.611 | 49.121 | 2.6661 | 21.854 | Zylinder 50 ml | 114
| 22658 | 2021-05-04 10:51 | 209.014 | 103.046 | 105.968 | 105.968 | 6 | 23.81 | 23.75 | 0.98529 | 0.41408 | 0.59688 | 0.00013746 | 0.00013474 | 0.00032461 | 2.742e-05 | 0.00013746 | 0.0020495 | 0.0025752 | 0.00025463 | 0.0025752 | 5.627 | 49.413 | 2.6492 | 21.923 | Zylinder 50 ml | 114
| 22659 | 2021-05-04 10:52 | 209.067 | 102.532 | 106.535 | 106.535 | 7 | 23.81 | 23.75 | 0.98527 | 0.27483 | 0.50113 | 0.0001279 | -5.814e-05 | 0.00041523 | 3.403e-05 | 0.0001279 | 0.0026396 | 0.0023719 | 0.00031742 | 0.0023719 | 5.67 | 49.223 | 2.6634 | 21.865 | Zylinder 50 ml | 114
| 22660 | 2021-05-04 10:52 | 209.281 | 103.355 | 105.926 | 105.926 | 6 | 23.81 | 23.76 | 0.98534 | 0.41426 | 0.59509 | 0.00023554 | -0.00012367 | 0.00029712 | 2.941e-05 | 0.00023554 | 0.0019053 | 0.0044401 | 0.00027599 | 0.0044401 | 5.726 | 49.53 | 2.6481 | 21.928 | Zylinder 50 ml | 114
| 22661 | 2021-05-04 10:52 | 209.032 | 102.897 | 106.136 | 106.136 | 6 | 23.82 | 23.76 | 0.98528 | 0.27452 | 0.50163 | 0.00060942 | -4.442e-05 | 0.00047814 | 2.597e-05 | 0.00060942 | 0.0030255 | 0.011383 | 0.00024148 | 0.011383 | 5.64 | 49.358 | 2.6534 | 21.906 | Zylinder 50 ml | 114
| 22662 | 2021-05-04 10:52 | 209.134 | 102.982 | 106.152 | 106.152 | 6 | 23.82 | 23.76 | 0.98533 | 0.41447 | 0.59612 | 0.00019312 | -0.00013186 | 0.0003501 | 4.141e-05 | 0.00019312 | 0.0022289 | 0.0036134 | 0.00038673 | 0.0036134 | 5.679 | 49.39 | 2.6538 | 21.904 | Zylinder 50 ml | 114
| 22664 | 2021-05-04 10:53 | 209.163 | 102.881 | 106.282 | 106.282 | 7 | 23.82 | 23.76 | 0.98537 | 0.41573 | 0.59668 | 0.00015297 | -1.119e-05 | 0.00036034 | 1.802e-05 | 0.00015297 | 0.0023 | 0.0028564 | 0.00016859 | 0.0028564 | 5.696 | 49.353 | 2.657 | 21.891 | Zylinder 50 ml | 114
| 22665 | 2021-05-04 10:53 | 209.035 | 102.975 | 106.06 | 106.06 | 6 | 23.82 | 23.76 | 0.98537 | 0.27414 | 0.50146 | 0.00012653 | 4.493e-05 | 0.00054053 | 0.0001196 | 0.00012653 | 0.0034191 | 0.0023671 | 0.0011119 | 0.0023671 | 5.638 | 49.387 | 2.6515 | 21.914 | Zylinder 50 ml | 114
| 22666 | 2021-05-04 10:54 | 209.162 | 103.527 | 105.636 | 105.636 | 5 | 23.82 | 23.76 | 0.98531 | 0.41488 | 0.5966 | 0.00012523 | -8.985e-05 | 0.00040313 | 0.00012644 | 0.00012523 | 0.0025624 | 0.0023686 | 0.0011794 | 0.0023686 | 5.669 | 49.594 | 2.6409 | 21.958 | Zylinder 50 ml | 114
| 22668 | 2021-05-04 10:54 | 209.12 | 103.154 | 105.966 | 105.966 | 6 | 23.82 | 23.77 | 0.98537 | 0.41382 | 0.59595 | 0.00011523 | -6.529e-05 | 0.00029663 | 2.129e-05 | 0.00011523 | 0.0018847 | 0.0021635 | 0.00019849 | 0.0021635 | 5.666 | 49.454 | 2.6492 | 21.923 | Zylinder 50 ml | 114
| 22669 | 2021-05-04 10:54 | 209.278 | 103.535 | 105.742 | 105.742 | 5 | 23.82 | 23.77 | 0.98534 | 0.27497 | 0.50011 | 3.27e-06 | -2.273e-05 | 0.00059069 | 4.642e-05 | 3.27e-06 | 0.0037829 | 6.183e-05 | 0.00043518 | 6.183e-05 | 5.717 | 49.597 | 2.6436 | 21.947 | Zylinder 50 ml | 114
| 22670 | 2021-05-04 10:55 | 208.938 | 102.374 | 106.564 | 106.564 | 7 | 23.82 | 23.77 | 0.98533 | 0.41398 | 0.5969 | 0.00024625 | -4.389e-05 | 0.00038122 | 2.185e-05 | 0.00024625 | 0.0024053 | 0.004552 | 0.00020281 | 0.004552 | 5.622 | 49.164 | 2.6641 | 21.862 | Zylinder 50 ml | 114
| 22671 | 2021-05-04 10:58 | 209.105 | 103.06 | 106.044 | 106.044 | 6 | 23.84 | 23.79 | 0.98534 | 0.27419 | 0.50086 | -2.04e-06 | -5.208e-05 | 0.00046786 | 3.535e-05 | -2.04e-06 | 0.0029715 | -3.822e-05 | 0.00032955 | -3.822e-05 | 5.664 | 49.419 | 2.6511 | 21.915 | Zylinder 50 ml | 114
| 22672 | 2021-05-04 11:33 | 209.117 | 102.914 | 106.204 | 106.204 | 6 | 23.88 | 23.77 | 0.98539 | 0.27439 | 0.50074 | 8.139e-05 | 2.3e-07 | 0.00064388 | 2.954e-05 | 8.139e-05 | 0.0040966 | 0.0015208 | 0.00027571 | 0.0015208 | 5.675 | 49.365 | 2.6551 | 21.899 | Zylinder 50 ml | 114
| 22677 | 2021-05-04 11:34 | 208.995 | 102.592 | 106.403 | 106.403 | 7 | 23.87 | 23.76 | 0.98535 | 0.4144 | 0.5969 | 7.38e-06 | 5.724e-05 | 0.00034399 | 1.63e-05 | 7.38e-06 | 0.0021756 | 0.00013707 | 0.00015157 | 0.00013707 | 5.637 | 49.245 | 2.6601 | 21.878 | Zylinder 50 ml | 114
| 22678 | 2021-05-04 11:34 | 209.042 | 102.922 | 106.12 | 106.12 | 6 | 23.87 | 23.76 | 0.9854 | 0.27423 | 0.50141 | -2.248e-05 | -3.357e-05 | 0.00050756 | 1.898e-05 | -2.248e-05 | 0.0032132 | -0.00042011 | 0.00017656 | -0.00042011 | 5.643 | 49.367 | 2.653 | 21.907 | Zylinder 50 ml | 114
| 22679 | 2021-05-04 11:35 | 209.07 | 102.78 | 106.29 | 106.29 | 7 | 23.86 | 23.75 | 0.98544 | 0.41771 | 0.59872 | -4.28e-06 | -6.715e-05 | 0.00033129 | 3.191e-05 | -4.28e-06 | 0.002103 | -7.981e-05 | 0.0002974 | -7.981e-05 | 5.661 | 49.315 | 2.6572 | 21.89 | Zylinder 50 ml | 114
| 22681 | 2021-05-04 11:36 | 208.961 | 102.451 | 106.51 | 106.51 | 7 | 23.86 | 23.75 | 0.9855 | 0.41408 | 0.59689 | 2.205e-05 | 0.00010926 | 0.00033023 | 2.966e-05 | 2.205e-05 | 0.0020859 | 0.00040813 | 0.00027546 | 0.00040813 | 5.629 | 49.193 | 2.6628 | 21.867 | Zylinder 50 ml | 114
| 22682 | 2021-05-04 11:36 | 209.047 | 102.862 | 106.184 | 106.184 | 6 | 23.86 | 23.74 | 0.9855 | 0.27518 | 0.50198 | 0.00014255 | -3.417e-05 | 0.00048999 | 2.691e-05 | 0.00014255 | 0.0031041 | 0.0026609 | 0.00025044 | 0.0026609 | 5.648 | 49.345 | 2.6546 | 21.901 | Zylinder 50 ml | 114
| 22685 | 2021-05-04 11:37 | 209.082 | 102.892 | 106.19 | 106.19 | 6 | 23.85 | 23.74 | 0.98542 | 0.4153 | 0.59707 | 7.999e-05 | -7.53e-05 | 0.00030935 | 3.247e-05 | 7.999e-05 | 0.0019639 | 0.001494 | 0.00030261 | 0.001494 | 5.661 | 49.357 | 2.6547 | 21.9 | Zylinder 50 ml | 114
| 22686 | 2021-05-04 11:37 | 209.105 | 103.148 | 105.957 | 105.957 | 6 | 23.85 | 23.74 | 0.98536 | 0.27515 | 0.50161 | -1.232e-05 | 0.00014268 | 0.00050911 | 2.508e-05 | -1.232e-05 | 0.0032316 | -0.00023131 | 0.00023376 | -0.00023131 | 5.66 | 49.452 | 2.6489 | 21.924 | Zylinder 50 ml | 114
| 22687 | 2021-05-04 11:37 | 209.024 | 102.964 | 106.06 | 106.06 | 6 | 23.85 | 23.74 | 0.9854 | 0.41437 | 0.59696 | 1.452e-05 | -9.55e-06 | 0.00031112 | 3.214e-05 | 1.452e-05 | 0.0019667 | 0.0002716 | 0.00029869 | 0.0002716 | 5.634 | 49.383 | 2.6515 | 21.914 | Zylinder 50 ml | 114
| 22688 | 2021-05-04 11:38 | 209.083 | 102.973 | 106.11 | 106.11 | 6 | 23.85 | 23.73 | 0.98539 | 0.27497 | 0.50153 | 0.00022613 | -0.00013962 | 0.00046238 | 1.461e-05 | 0.00022613 | 0.0029341 | 0.0042302 | 0.0001361 | 0.0042302 | 5.659 | 49.387 | 2.6528 | 21.909 | Zylinder 50 ml | 114
| 22689 | 2021-05-04 11:38 | 208.941 | 102.572 | 106.369 | 106.369 | 7 | 23.85 | 23.73 | 0.98544 | 0.41507 | 0.59781 | 2.847e-05 | -0.00010121 | 0.00030261 | 2.798e-05 | 2.847e-05 | 0.0019073 | 0.00052843 | 0.00025947 | 0.00052843 | 5.616 | 49.237 | 2.6592 | 21.882 | Zylinder 50 ml | 114
| 22691 | 2021-05-04 11:38 | 208.918 | 102.357 | 106.561 | 106.561 | 7 | 23.85 | 23.73 | 0.98543 | 0.41463 | 0.59752 | 3.48e-06 | -4.467e-05 | 0.00032878 | 5.235e-05 | 3.48e-06 | 0.002072 | 6.423e-05 | 0.00048544 | 6.423e-05 | 5.615 | 49.158 | 2.664 | 21.862 | Zylinder 50 ml | 114
| 22692 | 2021-05-04 11:39 | 209.073 | 102.992 | 106.081 | 106.081 | 6 | 23.85 | 23.72 | 0.9855 | 0.27515 | 0.50182 | 1.254e-05 | -2.206e-05 | 0.00052662 | 4.589e-05 | 1.254e-05 | 0.0033392 | 0.00023476 | 0.00042734 | 0.00023476 | 5.654 | 49.394 | 2.652 | 21.912 | Zylinder 50 ml | 114
| 22693 | 2021-05-04 11:39 | 209.04 | 102.79 | 106.25 | 106.25 | 7 | 23.85 | 23.72 | 0.98552 | 0.41413 | 0.59656 | 6.491e-05 | -6.695e-05 | 0.00031244 | 1.82e-05 | 6.491e-05 | 0.0019794 | 0.0012099 | 0.00016934 | 0.0012099 | 5.648 | 49.319 | 2.6563 | 21.894 | Zylinder 50 ml | 114
| 22694 | 2021-05-04 11:39 | 209.031 | 102.817 | 106.214 | 106.214 | 6 | 23.85 | 23.72 | 0.98553 | 0.27459 | 0.50169 | 7.095e-05 | -0.00012705 | 0.00055693 | 2.433e-05 | 7.095e-05 | 0.0035256 | 0.0013232 | 0.00022634 | 0.0013232 | 5.643 | 49.328 | 2.6553 | 21.898 | Zylinder 50 ml | 114
| 22697 | 2021-05-04 11:41 | 209.028 | 102.652 | 106.376 | 106.376 | 7 | 23.84 | 23.7 | 0.98547 | 0.42183 | 0.60177 | 0.00033555 | 2.272e-05 | 0.00035682 | 2.335e-05 | 0.00033555 | 0.0022608 | 0.0062373 | 0.00021728 | 0.0062373 | 5.649 | 49.268 | 2.6594 | 21.881 | Zylinder 50 ml | 114
| 22699 | 2021-05-04 11:41 | 209.111 | 102.984 | 106.127 | 106.127 | 6 | 23.84 | 23.69 | 0.98551 | 0.41826 | 0.59895 | 3.365e-05 | -1.111e-05 | 0.00037118 | 4.35e-05 | 3.365e-05 | 0.0023596 | 0.0006297 | 0.00040576 | 0.0006297 | 5.67 | 49.391 | 2.6532 | 21.907 | Zylinder 50 ml | 114
| 22700 | 2021-05-04 11:42 | 209.043 | 102.873 | 106.17 | 106.17 | 6 | 23.84 | 23.69 | 0.98551 | 0.27528 | 0.50209 | -7.31e-06 | -5.409e-05 | 0.00052191 | 3.014e-05 | -7.31e-06 | 0.0033053 | -0.00013652 | 0.00028043 | -0.00013652 | 5.646 | 49.349 | 2.6543 | 21.902 | Zylinder 50 ml | 114
| 22704 | 2021-05-04 11:43 | 208.937 | 102.542 | 106.395 | 106.395 | 7 | 23.84 | 23.68 | 0.98551 | 0.27509 | 0.50272 | 0.00012856 | 2.203e-05 | 0.0005464 | 2.826e-05 | 0.00012856 | 0.0034436 | 0.0023844 | 0.00026209 | 0.0023844 | 5.615 | 49.226 | 2.6599 | 21.879 | Zylinder 50 ml | 114
| 22706 | 2021-05-04 11:44 | 209.145 | 103.063 | 106.082 | 106.082 | 6 | 23.83 | 23.66 | 0.98554 | 0.27433 | 0.50061 | 0.00014702 | -4.651e-05 | 0.00051057 | 3.69e-05 | 0.00014702 | 0.0032512 | 0.0027553 | 0.00034462 | 0.0027553 | 5.681 | 49.42 | 2.6521 | 21.911 | Zylinder 50 ml | 114
| 22707 | 2021-05-04 11:44 | 209.121 | 102.818 | 106.303 | 106.303 | 7 | 23.83 | 23.66 | 0.98551 | 0.41436 | 0.59608 | 1.332e-05 | -5.556e-05 | 0.00039818 | 4.4e-05 | 1.332e-05 | 0.0025355 | 0.00024835 | 0.00041091 | 0.00024835 | 5.681 | 49.329 | 2.6576 | 21.889 | Zylinder 50 ml | 114
| 22708 | 2021-05-04 11:44 | 208.987 | 102.298 | 106.689 | 106.689 | 7 | 23.83 | 23.66 | 0.98549 | 0.27494 | 0.50185 | 0.00043195 | -4.033e-05 | 0.0004562 | 1.11e-05 | 0.00043195 | 0.0028892 | 0.0079728 | 0.00010324 | 0.0079728 | 5.646 | 49.137 | 2.6672 | 21.849 | Zylinder 50 ml | 114
| 22709 | 2021-05-04 11:44 | 208.997 | 102.665 | 106.332 | 106.332 | 7 | 23.83 | 23.65 | 0.98547 | 0.41608 | 0.59813 | 0.00012981 | -3.29e-06 | 0.00032942 | 3.673e-05 | 0.00012981 | 0.0020827 | 0.0024136 | 0.00034139 | 0.0024136 | 5.635 | 49.272 | 2.6583 | 21.886 | Zylinder 50 ml | 114
| 22710 | 2021-05-04 11:45 | 208.97 | 102.543 | 106.427 | 106.427 | 7 | 23.83 | 23.65 | 0.98546 | 0.27448 | 0.50195 | 7.02e-06 | -6.633e-05 | 0.00046748 | 1.75e-05 | 7.02e-06 | 0.0029527 | 0.00013014 | 0.00016257 | 0.00013014 | 5.629 | 49.227 | 2.6607 | 21.876 | Zylinder 50 ml | 114
| 22712 | 2021-05-04 11:45 | 208.919 | 102.107 | 106.811 | 106.811 | 8 | 23.83 | 23.64 | 0.98543 | 0.27474 | 0.5022 | 0.00013615 | 1.172e-05 | 0.00052823 | 2.627e-05 | 0.00013615 | 0.0033345 | 0.0025035 | 0.00024394 | 0.0025035 | 5.625 | 49.066 | 2.6703 | 21.836 | Zylinder 50 ml | 114
| 22713 | 2021-05-04 11:46 | 208.989 | 102.637 | 106.352 | 106.352 | 7 | 23.82 | 23.64 | 0.98548 | 0.41737 | 0.59905 | 2.686e-05 | 0 | 0.00034265 | 3.814e-05 | 2.686e-05 | 0.0021657 | 0.00049904 | 0.00035437 | 0.00049904 | 5.633 | 49.262 | 2.6588 | 21.884 | Zylinder 50 ml | 114
| 22718 | 2021-05-04 11:47 | 208.931 | 102.576 | 106.356 | 106.356 | 7 | 23.81 | 23.62 | 0.98551 | 0.27485 | 0.50264 | 0.00020634 | -2.517e-05 | 0.00043737 | 4.663e-05 | 0.00020634 | 0.0027548 | 0.0038296 | 0.00043222 | 0.0038296 | 5.611 | 49.239 | 2.6589 | 21.883 | Zylinder 50 ml | 114
| 22719 | 2021-05-04 11:48 | 208.939 | 102.506 | 106.433 | 106.433 | 7 | 23.81 | 23.62 | 0.98551 | 0.41625 | 0.5986 | 6.281e-05 | -5.503e-05 | 0.00033472 | 2.623e-05 | 6.281e-05 | 0.0021103 | 0.0011641 | 0.0002433 | 0.0011641 | 5.618 | 49.213 | 2.6608 | 21.875 | Zylinder 50 ml | 114
| 22720 | 2021-05-04 11:48 | 208.927 | 102.316 | 106.611 | 106.611 | 7 | 23.81 | 23.61 | 0.98541 | 0.2749 | 0.50243 | -1.052e-05 | 2.29e-05 | 0.0005095 | 5.292e-05 | -1.052e-05 | 0.0032136 | -0.00019426 | 0.00049106 | -0.00019426 | 5.62 | 49.143 | 2.6653 | 21.857 | Zylinder 50 ml | 114
| 22725 | 2021-05-04 11:49 | 209.012 | 102.891 | 106.121 | 106.121 | 6 | 23.8 | 23.59 | 0.9855 | 0.41445 | 0.59709 | 1.061e-05 | -7.875e-05 | 0.00039357 | 3.136e-05 | 1.061e-05 | 0.0024871 | 0.00019825 | 0.0002914 | 0.00019825 | 5.632 | 49.356 | 2.653 | 21.907 | Zylinder 50 ml | 114
| 22726 | 2021-05-04 11:50 | 208.99 | 102.683 | 106.308 | 106.308 | 7 | 23.8 | 23.59 | 0.98547 | 0.27464 | 0.50199 | -5.99e-06 | 5.19e-06 | 0.00046303 | 1.793e-05 | -5.99e-06 | 0.0029258 | -0.00011141 | 0.0001666 | -0.00011141 | 5.632 | 49.279 | 2.6577 | 21.888 | Zylinder 50 ml | 114
| 22727 | 2021-05-04 11:50 | 209.051 | 102.673 | 106.378 | 106.378 | 7 | 23.8 | 23.59 | 0.9855 | 0.41546 | 0.59728 | 9.29e-06 | -2.222e-05 | 0.00037615 | 4.179e-05 | 9.29e-06 | 0.0023865 | 0.0001728 | 0.0003893 | 0.0001728 | 5.657 | 49.276 | 2.6594 | 21.881 | Zylinder 50 ml | 114
| 22728 | 2021-05-04 11:50 | 209.054 | 102.802 | 106.252 | 106.252 | 7 | 23.8 | 23.59 | 0.98552 | 0.27446 | 0.50136 | 2.563e-05 | -4.193e-05 | 0.00046126 | 2.543e-05 | 2.563e-05 | 0.0029246 | 0.00047789 | 0.00023676 | 0.00047789 | 5.653 | 49.323 | 2.6563 | 21.894 | Zylinder 50 ml | 114
| 22729 | 2021-05-04 11:51 | 209.088 | 103.097 | 105.991 | 105.991 | 6 | 23.8 | 23.58 | 0.98548 | 0.41639 | 0.59794 | 3.731e-05 | -4.474e-05 | 0.00030768 | 1.259e-05 | 3.731e-05 | 0.0019515 | 0.00069976 | 0.0001173 | 0.00069976 | 5.656 | 49.433 | 2.6498 | 21.921 | Zylinder 50 ml | 114
| 22730 | 2021-05-04 11:51 | 209.084 | 102.852 | 106.232 | 106.232 | 6 | 23.8 | 23.57 | 0.98547 | 0.27415 | 0.50087 | 7.24e-06 | -5.217e-05 | 0.00046483 | 5.032e-05 | 7.24e-06 | 0.002952 | 0.00013511 | 0.00046913 | 0.00013511 | 5.664 | 49.342 | 2.6558 | 21.896 | Zylinder 50 ml | 114
| 22731 | 2021-05-04 11:51 | 209.04 | 102.743 | 106.297 | 106.297 | 7 | 23.8 | 23.57 | 0.98548 | 0.41362 | 0.59616 | -2.7e-06 | -1.763e-05 | 0.00031261 | 4.327e-05 | -2.7e-06 | 0.0019811 | -5.033e-05 | 0.0004028 | -5.033e-05 | 5.65 | 49.301 | 2.6574 | 21.889 | Zylinder 50 ml | 114
| 22732 | 2021-05-04 11:51 | 209.04 | 102.839 | 106.202 | 106.202 | 6 | 23.8 | 23.57 | 0.98555 | 0.27424 | 0.50139 | 0.00021108 | -6.997e-05 | 0.00048925 | 4.778e-05 | 0.00021108 | 0.0030986 | 0.0039382 | 0.00044462 | 0.0039382 | 5.646 | 49.337 | 2.655 | 21.899 | Zylinder 50 ml | 114
| 22733 | 2021-05-04 11:52 | 209.026 | 103.176 | 105.85 | 105.85 | 6 | 23.8 | 23.56 | 0.98554 | 0.4137 | 0.59671 | 0.0004648 | -3.407e-05 | 0.00038966 | 5.186e-05 | 0.0004648 | 0.00246 | 0.0087303 | 0.00048148 | 0.0087303 | 5.626 | 49.462 | 2.6463 | 21.935 | Zylinder 50 ml | 114
| 22734 | 2021-05-04 11:52 | 209.15 | 102.975 | 106.175 | 106.175 | 6 | 23.79 | 23.56 | 0.98555 | 0.27471 | 0.50073 | 0.00057489 | -2.251e-05 | 0.00038259 | 1.496e-05 | 0.00057489 | 0.0024385 | 0.010755 | 0.00013982 | 0.010755 | 5.686 | 49.388 | 2.6544 | 21.902 | Zylinder 50 ml | 114
| 22735 | 2021-05-04 11:52 | 208.993 | 102.637 | 106.355 | 106.355 | 7 | 23.79 | 23.56 | 0.98554 | 0.41386 | 0.59665 | 3.944e-05 | -0.00010207 | 0.0003071 | 1.446e-05 | 3.944e-05 | 0.0019414 | 0.00073299 | 0.00013437 | 0.00073299 | 5.634 | 49.262 | 2.6589 | 21.883 | Zylinder 50 ml | 114
| 22736 | 2021-05-04 11:52 | 209.079 | 102.399 | 106.68 | 106.68 | 7 | 23.79 | 23.56 | 0.98554 | 0.27422 | 0.50055 | 1.54e-06 | -0.00012245 | 0.00045472 | 1.82e-05 | 1.54e-06 | 0.0028954 | 2.846e-05 | 0.00016994 | 2.846e-05 | 5.68 | 49.175 | 2.667 | 21.85 | Zylinder 50 ml | 114
| 22740 | 2021-05-04 11:53 | 209.024 | 102.844 | 106.179 | 106.179 | 6 | 23.8 | 23.55 | 0.98554 | 0.27515 | 0.50218 | -1.77e-05 | -0.00017945 | 0.00045032 | 2.625e-05 | -1.77e-05 | 0.0028488 | -0.00033032 | 0.00024402 | -0.00033032 | 5.639 | 49.339 | 2.6545 | 21.901 | Zylinder 50 ml | 114
| 22745 | 2021-05-04 11:55 | 209.165 | 102.814 | 106.351 | 106.351 | 7 | 23.79 | 23.54 | 0.98544 | 0.41943 | 0.59916 | 5.82e-06 | 0 | 0.00028048 | 2.764e-05 | 5.82e-06 | 0.0017912 | 0.00010859 | 0.00025861 | 0.00010859 | 5.699 | 49.328 | 2.6588 | 21.884 | Zylinder 50 ml | 114
| 22746 | 2021-05-04 11:56 | 208.936 | 102.174 | 106.762 | 106.762 | 8 | 23.79 | 23.53 | 0.98548 | 0.27429 | 0.5018 | 1.418e-05 | -1.145e-05 | 0.00040712 | 3.452e-05 | 1.418e-05 | 0.0025718 | 0.00026107 | 0.00032066 | 0.00026107 | 5.63 | 49.091 | 2.669 | 21.842 | Zylinder 50 ml | 114
| 22748 | 2021-05-04 11:56 | 209.006 | 102.353 | 106.653 | 106.653 | 7 | 23.79 | 23.52 | 0.98535 | 0.27459 | 0.50143 | 3.946e-05 | 1.136e-05 | 0.00047099 | 2.835e-05 | 3.946e-05 | 0.0029854 | 0.00072914 | 0.0002639 | 0.00072914 | 5.652 | 49.157 | 2.6663 | 21.853 | Zylinder 50 ml | 114
| 22749 | 2021-05-04 11:56 | 209.093 | 102.591 | 106.501 | 106.501 | 7 | 23.79 | 23.52 | 0.98537 | 0.41415 | 0.59594 | 0.00016019 | -0.00015199 | 0.00029806 | 1.428e-05 | 0.00016019 | 0.0018972 | 0.0029742 | 0.0001333 | 0.0029742 | 5.678 | 49.246 | 2.6625 | 21.868 | Zylinder 50 ml | 114
| 22752 | 2021-05-04 11:57 | 209.126 | 102.886 | 106.24 | 106.24 | 6 | 23.78 | 23.5 | 0.98552 | 0.27426 | 0.50057 | 8.828e-05 | -3.586e-05 | 0.00042879 | 2.256e-05 | 8.828e-05 | 0.0027302 | 0.0016488 | 0.0002107 | 0.0016488 | 5.68 | 49.355 | 2.656 | 21.895 | Zylinder 50 ml | 114
| 22753 | 2021-05-04 11:58 | 209.214 | 103.461 | 105.753 | 105.753 | 6 | 23.78 | 23.5 | 0.98554 | 0.41415 | 0.5957 | 9.116e-05 | -0.00018927 | 0.00033095 | 3.003e-05 | 9.116e-05 | 0.0021116 | 0.001722 | 0.00028087 | 0.001722 | 5.693 | 49.569 | 2.6438 | 21.946 | Zylinder 50 ml | 114
| 22757 | 2021-05-04 11:59 | 208.942 | 102.497 | 106.446 | 106.446 | 7 | 23.76 | 23.48 | 0.98536 | 0.41528 | 0.59786 | 0.00021815 | -6.549e-05 | 0.00032924 | 2.046e-05 | 0.00021815 | 0.0020763 | 0.0040425 | 0.00018978 | 0.0040425 | 5.619 | 49.21 | 2.6611 | 21.874 | Zylinder 50 ml | 114
| 22758 | 2021-05-04 11:59 | 208.928 | 102.294 | 106.634 | 106.634 | 7 | 23.76 | 23.47 | 0.98544 | 0.27437 | 0.50205 | -1.787e-05 | -3.409e-05 | 0.00050501 | 3.27e-05 | -1.787e-05 | 0.003186 | -0.00032979 | 0.0003035 | -0.00032979 | 5.622 | 49.135 | 2.6658 | 21.855 | Zylinder 50 ml | 114
| 22760 | 2021-05-04 12:00 | 208.947 | 102.335 | 106.612 | 106.612 | 7 | 23.76 | 23.46 | 0.98551 | 0.27423 | 0.50182 | -1.233e-05 | -8.535e-05 | 0.00045264 | 2.66e-05 | -1.233e-05 | 0.0028584 | -0.00022769 | 0.00024703 | -0.00022769 | 5.628 | 49.15 | 2.6653 | 21.857 | Zylinder 50 ml | 114
| 22761 | 2021-05-04 12:00 | 209.227 | 103.588 | 105.639 | 105.639 | 5 | 23.75 | 23.46 | 0.98548 | 0.41413 | 0.59566 | 6.1e-06 | -6.775e-05 | 0.00028179 | 3.902e-05 | 6.1e-06 | 0.001798 | 0.00011561 | 0.00036492 | 0.00011561 | 5.694 | 49.617 | 2.641 | 21.957 | Zylinder 50 ml | 114
| 22762 | 2021-05-04 12:00 | 209.081 | 102.993 | 106.088 | 106.088 | 6 | 23.75 | 23.46 | 0.98549 | 0.27426 | 0.50113 | 0.00010612 | -1.119e-05 | 0.00048994 | 2.868e-05 | 0.00010612 | 0.0031081 | 0.001986 | 0.00026713 | 0.001986 | 5.657 | 49.394 | 2.6522 | 21.911 | Zylinder 50 ml | 114
| 22766 | 2021-05-04 12:01 | 208.939 | 102.516 | 106.423 | 106.423 | 7 | 23.73 | 23.43 | 0.98552 | 0.27455 | 0.5023 | 5.29e-06 | -3.409e-05 | 0.00043137 | 3.085e-05 | 5.29e-06 | 0.0027195 | 9.801e-05 | 0.00028613 | 9.801e-05 | 5.617 | 49.217 | 2.6606 | 21.876 | Zylinder 50 ml | 114
| 22767 | 2021-05-04 12:02 | 208.964 | 102.543 | 106.421 | 106.421 | 7 | 23.73 | 23.42 | 0.98549 | 0.41627 | 0.59843 | 0.00079911 | -5.579e-05 | 0.00027489 | 2.332e-05 | 0.00079911 | 0.0017356 | 0.014822 | 0.00021653 | 0.014822 | 5.626 | 49.227 | 2.6605 | 21.876 | Zylinder 50 ml | 114
| 22768 | 2021-05-04 12:02 | 209.042 | 102.87 | 106.172 | 106.172 | 6 | 23.73 | 23.42 | 0.98549 | 0.27413 | 0.50132 | 0.00061115 | 0 | 0.00043785 | 1.827e-05 | 0.00061115 | 0.0027728 | 0.01141 | 0.00017 | 0.01141 | 5.645 | 49.348 | 2.6543 | 21.902 | Zylinder 50 ml | 114
| 22769 | 2021-05-04 12:02 | 208.937 | 102.471 | 106.466 | 106.466 | 7 | 23.73 | 23.42 | 0.98554 | 0.41474 | 0.59757 | 0.00013145 | -7.897e-05 | 0.00028475 | 3.474e-05 | 0.00013145 | 0.0017954 | 0.0024347 | 0.00032225 | 0.0024347 | 5.618 | 49.2 | 2.6616 | 21.872 | Zylinder 50 ml | 114
| 22774 | 2021-05-04 12:03 | 208.972 | 102.558 | 106.414 | 106.414 | 7 | 23.72 | 23.4 | 0.98552 | 0.27456 | 0.50201 | -1.032e-05 | -0.00015545 | 0.00036273 | 2.674e-05 | -1.032e-05 | 0.0022911 | -0.00019145 | 0.00024839 | -0.00019145 | 5.629 | 49.232 | 2.6604 | 21.877 | Zylinder 50 ml | 114
| 22777 | 2021-05-04 12:04 | 209.321 | 103.874 | 105.447 | 105.447 | 5 | 23.71 | 23.39 | 0.98551 | 0.41411 | 0.59512 | -1.631e-05 | 5.5e-05 | 0.00026991 | 1.48e-05 | -1.631e-05 | 0.0017297 | -0.00031064 | 0.0001388 | -0.00031064 | 5.721 | 49.725 | 2.6362 | 21.977 | Zylinder 50 ml | 114
| 22778 | 2021-05-04 12:04 | 208.935 | 102.415 | 106.52 | 106.52 | 7 | 23.71 | 23.39 | 0.98548 | 0.27419 | 0.50199 | -2.443e-05 | -4.545e-05 | 0.00039432 | 7.94e-06 | -2.443e-05 | 0.0024868 | -0.00045198 | 7.369e-05 | -0.00045198 | 5.619 | 49.179 | 2.663 | 21.866 | Zylinder 50 ml | 114
| 22780 | 2021-05-04 12:05 | 209.189 | 103.143 | 106.046 | 106.046 | 6 | 23.7 | 23.38 | 0.98555 | 0.27414 | 0.50012 | -4.56e-06 | -9.789e-05 | 0.00052239 | 3.797e-05 | -4.56e-06 | 0.0033343 | -8.563e-05 | 0.00035519 | -8.563e-05 | 5.696 | 49.45 | 2.6511 | 21.915 | Zylinder 50 ml | 114
| 22781 | 2021-05-04 12:05 | 208.931 | 102.182 | 106.748 | 106.748 | 7 | 23.7 | 23.37 | 0.98553 | 0.41376 | 0.59672 | 1.252e-05 | -1.134e-05 | 0.00036025 | 1.883e-05 | 1.252e-05 | 0.0022748 | 0.0002306 | 0.00017486 | 0.0002306 | 5.627 | 49.094 | 2.6687 | 21.843 | Zylinder 50 ml | 114
| 22782 | 2021-05-04 12:06 | 209.168 | 103.402 | 105.767 | 105.767 | 6 | 23.7 | 23.37 | 0.98557 | 0.27484 | 0.50106 | 0.00020179 | -1.154e-05 | 0.00045915 | 2.734e-05 | 0.00020179 | 0.0029219 | 0.0038074 | 0.00025523 | 0.0038074 | 5.677 | 49.547 | 2.6442 | 21.944 | Zylinder 50 ml | 114
| 22783 | 2021-05-04 12:06 | 209.176 | 103.068 | 106.108 | 106.108 | 6 | 23.7 | 23.36 | 0.98555 | 0.4143 | 0.5958 | 5.72e-05 | -2.239e-05 | 0.00032074 | 1.962e-05 | 5.72e-05 | 0.0020465 | 0.0010721 | 0.0001835 | 0.0010721 | 5.693 | 49.422 | 2.6527 | 21.909 | Zylinder 50 ml | 114
| 22784 | 2021-05-04 12:06 | 208.943 | 102.489 | 106.454 | 106.454 | 7 | 23.7 | 23.35 | 0.98552 | 0.27466 | 0.50231 | -2.73e-06 | -3.46e-05 | 0.00049125 | 3.616e-05 | -2.73e-06 | 0.0030983 | -5.054e-05 | 0.0003355 | -5.054e-05 | 5.62 | 49.207 | 2.6613 | 21.873 | Zylinder 50 ml | 114
| 22785 | 2021-05-04 12:07 | 209.068 | 102.416 | 106.652 | 106.652 | 7 | 23.7 | 23.35 | 0.98552 | 0.41456 | 0.59633 | -1.283e-05 | -1.61e-06 | 0.00030363 | 2.064e-05 | -1.283e-05 | 0.0019317 | -0.00023745 | 0.00019267 | -0.00023745 | 5.675 | 49.181 | 2.6663 | 21.853 | Zylinder 50 ml | 114
| 22787 | 2021-05-04 12:07 | 208.976 | 102.587 | 106.388 | 106.388 | 7 | 23.7 | 23.35 | 0.98546 | 0.41619 | 0.59831 | -3.6e-06 | 3.27e-06 | 0.00040653 | 1.821e-05 | -3.6e-06 | 0.0025679 | -6.683e-05 | 0.00016915 | -6.683e-05 | 5.629 | 49.243 | 2.6597 | 21.88 | Zylinder 50 ml | 114
| 22788 | 2021-05-04 12:07 | 208.935 | 102.14 | 106.795 | 106.795 | 8 | 23.7 | 23.36 | 0.98546 | 0.27489 | 0.50218 | -7.93e-06 | -2.797e-05 | 0.00047274 | 3.036e-05 | -7.93e-06 | 0.0029867 | -0.0001459 | 0.00028206 | -0.0001459 | 5.631 | 49.079 | 2.6699 | 21.838 | Zylinder 50 ml | 114
| 22790 | 2021-05-04 12:08 | 209.088 | 102.662 | 106.426 | 106.426 | 7 | 23.7 | 23.35 | 0.98546 | 0.27424 | 0.50071 | 0.00098616 | -6.733e-05 | 0.00046866 | 1.994e-05 | 0.00098616 | 0.0029808 | 0.018336 | 0.00018609 | 0.018336 | 5.673 | 49.271 | 2.6606 | 21.876 | Zylinder 50 ml | 114
| 22791 | 2021-05-04 12:08 | 208.992 | 102.603 | 106.389 | 106.389 | 7 | 23.7 | 23.35 | 0.9855 | 0.41498 | 0.59737 | -1.172e-05 | -1.6e-07 | 0.00035691 | 3.213e-05 | -1.172e-05 | 0.0022567 | -0.00021769 | 0.00029858 | -0.00021769 | 5.636 | 49.249 | 2.6597 | 21.88 | Zylinder 50 ml | 114
| 22792 | 2021-05-04 12:09 | 208.965 | 102.523 | 106.442 | 106.442 | 7 | 23.7 | 23.35 | 0.98545 | 0.27407 | 0.50169 | -7.09e-06 | 2.221e-05 | 0.00050343 | 4.355e-05 | -7.09e-06 | 0.0031792 | -0.00013149 | 0.0004044 | -0.00013149 | 5.628 | 49.22 | 2.6611 | 21.874 | Zylinder 50 ml | 114
| 22795 | 2021-05-04 12:10 | 209.003 | 102.258 | 106.745 | 106.745 | 7 | 23.7 | 23.34 | 0.98542 | 0.41412 | 0.5964 | -1.461e-05 | -3.443e-05 | 0.00031118 | 4.125e-05 | -1.461e-05 | 0.0019734 | -0.00026952 | 0.00038418 | -0.00026952 | 5.654 | 49.123 | 2.6686 | 21.843 | Zylinder 50 ml | 114
| 22796 | 2021-05-04 12:10 | 209.011 | 102.534 | 106.477 | 106.477 | 7 | 23.7 | 23.35 | 0.9855 | 0.27507 | 0.50193 | -6.7e-06 | -0.00011181 | 0.00042664 | 3.062e-05 | -6.7e-06 | 0.0027022 | -0.00012418 | 0.00028494 | -0.00012418 | 5.646 | 49.224 | 2.6619 | 21.871 | Zylinder 50 ml | 114
| 22797 | 2021-05-04 12:10 | 208.929 | 102.397 | 106.532 | 106.532 | 7 | 23.7 | 23.35 | 0.98548 | 0.41395 | 0.59702 | -9.43e-06 | -1.76e-06 | 0.00029004 | 1.435e-05 | -9.43e-06 | 0.0018288 | -0.0001745 | 0.00013315 | -0.0001745 | 5.618 | 49.173 | 2.6633 | 21.865 | Zylinder 50 ml | 114
| 22798 | 2021-05-04 12:10 | 208.968 | 102.632 | 106.337 | 106.337 | 7 | 23.7 | 23.34 | 0.98548 | 0.27417 | 0.50184 | 2.41e-06 | -3.357e-05 | 0.00043126 | 3.412e-05 | 2.41e-06 | 0.002722 | 4.48e-05 | 0.00031672 | 4.48e-05 | 5.625 | 49.26 | 2.6584 | 21.885 | Zylinder 50 ml | 114
| 22799 | 2021-05-04 12:11 | 209.049 | 102.616 | 106.432 | 106.432 | 7 | 23.7 | 23.34 | 0.98548 | 0.41386 | 0.59616 | -1.508e-05 | -5.38e-05 | 0.00032563 | 2.026e-05 | -1.508e-05 | 0.0020664 | -0.00028018 | 0.00018879 | -0.00028018 | 5.659 | 49.255 | 2.6608 | 21.875 | Zylinder 50 ml | 114
| 22800 | 2021-05-04 12:11 | 209.089 | 102.596 | 106.493 | 106.493 | 7 | 23.7 | 23.34 | 0.98548 | 0.27425 | 0.50064 | 0.00052109 | -1.119e-05 | 0.0005243 | 1.173e-05 | 0.00052109 | 0.0033363 | 0.009676 | 0.00010952 | 0.009676 | 5.676 | 49.247 | 2.6623 | 21.869 | Zylinder 50 ml | 114
| 22801 | 2021-05-04 12:11 | 208.993 | 102.325 | 106.667 | 106.667 | 7 | 23.7 | 23.34 | 0.98548 | 0.41634 | 0.59807 | 0.00062948 | -5.16e-06 | 0.00030651 | 2.906e-05 | 0.00062948 | 0.0019416 | 0.011626 | 0.00027041 | 0.011626 | 5.647 | 49.147 | 2.6667 | 21.851 | Zylinder 50 ml | 114
| 22802 | 2021-05-04 12:12 | 208.978 | 102.649 | 106.329 | 106.329 | 7 | 23.7 | 23.34 | 0.98546 | 0.27432 | 0.50186 | -1.261e-05 | -0.00017971 | 0.00047654 | 3.533e-05 | -1.261e-05 | 0.0030094 | -0.0002344 | 0.00032812 | -0.0002344 | 5.628 | 49.266 | 2.6582 | 21.886 | Zylinder 50 ml | 114
| 22803 | 2021-05-04 12:12 | 209.061 | 102.764 | 106.297 | 106.297 | 7 | 23.7 | 23.34 | 0.98544 | 0.41404 | 0.59628 | -2.468e-05 | 4.2e-07 | 0.00031764 | 2.63e-05 | -2.468e-05 | 0.0020154 | -0.00045989 | 0.00024505 | -0.00045989 | 5.658 | 49.309 | 2.6574 | 21.889 | Zylinder 50 ml | 114
| 22804 | 2021-05-04 12:12 | 209.084 | 102.582 | 106.502 | 106.502 | 7 | 23.7 | 23.34 | 0.98543 | 0.27481 | 0.50104 | 0.0002474 | -3.222e-05 | 0.00039993 | 2.973e-05 | 0.0002474 | 0.0025443 | 0.0045927 | 0.00027746 | 0.0045927 | 5.675 | 49.242 | 2.6625 | 21.868 | Zylinder 50 ml | 114
| 22805 | 2021-05-04 12:13 | 209.072 | 102.694 | 106.378 | 106.378 | 7 | 23.69 | 23.33 | 0.98548 | 0.41415 | 0.59623 | 0.00061242 | -9.036e-05 | 0.00029223 | 2.226e-05 | 0.00061242 | 0.0018564 | 0.011394 | 0.00020754 | 0.011394 | 5.665 | 49.283 | 2.6594 | 21.881 | Zylinder 50 ml | 114
| 22808 | 2021-05-04 12:13 | 208.979 | 102.292 | 106.686 | 106.686 | 7 | 23.69 | 23.34 | 0.98549 | 0.27419 | 0.50141 | 3.571e-05 | -0.00016471 | 0.00041656 | 2.427e-05 | 3.571e-05 | 0.0026368 | 0.00065903 | 0.00022576 | 0.00065903 | 5.643 | 49.135 | 2.6672 | 21.849 | Zylinder 50 ml | 114
| 22809 | 2021-05-04 12:14 | 209.037 | 102.77 | 106.267 | 106.267 | 7 | 23.69 | 23.33 | 0.98553 | 0.41367 | 0.59626 | 2.948e-05 | -8.871e-05 | 0.00034814 | 3.223e-05 | 2.948e-05 | 0.0022053 | 0.00054927 | 0.00029994 | 0.00054927 | 5.647 | 49.311 | 2.6567 | 21.892 | Zylinder 50 ml | 114
| 22811 | 2021-05-04 12:14 | 208.978 | 102.327 | 106.651 | 106.651 | 7 | 23.68 | 23.33 | 0.9855 | 0.41365 | 0.59637 | 0.00042458 | -5.568e-05 | 0.0002918 | 2.821e-05 | 0.00042458 | 0.0018465 | 0.0078416 | 0.00026235 | 0.0078416 | 5.641 | 49.147 | 2.6663 | 21.853 | Zylinder 50 ml | 114
| 22812 | 2021-05-04 12:14 | 209.058 | 102.56 | 106.497 | 106.497 | 7 | 23.68 | 23.32 | 0.98544 | 0.27417 | 0.50086 | 0.00063253 | -3.84e-05 | 0.00044052 | 1.318e-05 | 0.00063253 | 0.0027981 | 0.011737 | 0.00012291 | 0.011737 | 5.665 | 49.234 | 2.6624 | 21.869 | Zylinder 50 ml | 114
| 22813 | 2021-05-04 12:15 | 208.97 | 102.498 | 106.472 | 106.472 | 7 | 23.68 | 23.32 | 0.98545 | 0.41428 | 0.59698 | 0.00064681 | -3.325e-05 | 0.000304 | 3.797e-05 | 0.00064681 | 0.0019207 | 0.011987 | 0.00035269 | 0.011987 | 5.631 | 49.21 | 2.6618 | 21.871 | Zylinder 50 ml | 114
| 22815 | 2021-05-04 12:15 | 209.001 | 102.391 | 106.611 | 106.611 | 7 | 23.68 | 23.32 | 0.98537 | 0.41549 | 0.59744 | 0.00011373 | 0 | 0.0003183 | 4.164e-05 | 0.00011373 | 0.0020165 | 0.0021033 | 0.00038754 | 0.0021033 | 5.648 | 49.171 | 2.6653 | 21.857 | Zylinder 50 ml | 114
| 22816 | 2021-05-04 12:16 | 208.974 | 102.334 | 106.64 | 106.64 | 7 | 23.67 | 23.33 | 0.98541 | 0.27459 | 0.50176 | 0.0011262 | -4.486e-05 | 0.00047589 | 2.496e-05 | 0.0011262 | 0.0030107 | 0.020804 | 0.00023203 | 0.020804 | 5.639 | 49.15 | 2.666 | 21.854 | Zylinder 50 ml | 114
| 22820 | 2021-05-04 12:17 | 208.93 | 102.299 | 106.631 | 106.631 | 7 | 23.67 | 23.32 | 0.9854 | 0.27464 | 0.50219 | -2.085e-05 | -8.98e-05 | 0.00041765 | 4.614e-05 | -2.085e-05 | 0.0026352 | -0.00038486 | 0.00042819 | -0.00038486 | 5.622 | 49.137 | 2.6658 | 21.855 | Zylinder 50 ml | 114
| 22821 | 2021-05-04 12:17 | 209.245 | 103.417 | 105.828 | 105.828 | 6 | 23.67 | 23.32 | 0.98536 | 0.41424 | 0.59541 | 4.7e-07 | -1.103e-05 | 0.00029088 | 3.039e-05 | 4.7e-07 | 0.0018603 | 8.85e-06 | 0.00028464 | 8.85e-06 | 5.708 | 49.553 | 2.6457 | 21.938 | Zylinder 50 ml | 114
| 22822 | 2021-05-04 12:17 | 208.999 | 102.566 | 106.433 | 106.433 | 7 | 23.67 | 23.32 | 0.98542 | 0.27405 | 0.50137 | -1.243e-05 | -4.409e-05 | 0.00043766 | 1.487e-05 | -1.243e-05 | 0.0027692 | -0.00023076 | 0.00013824 | -0.00023076 | 5.64 | 49.236 | 2.6608 | 21.875 | Zylinder 50 ml | 114
| 22823 | 2021-05-04 12:17 | 208.992 | 102.413 | 106.578 | 106.578 | 7 | 23.67 | 23.32 | 0.98545 | 0.41401 | 0.59655 | -1.156e-05 | -3.703e-05 | 0.00027745 | 3.372e-05 | -1.156e-05 | 0.0017564 | -0.00021385 | 0.00031361 | -0.00021385 | 5.643 | 49.179 | 2.6645 | 21.86 | Zylinder 50 ml | 114
| 22828 | 2021-05-04 12:19 | 209.141 | 103.008 | 106.133 | 106.133 | 6 | 23.67 | 23.32 | 0.98548 | 0.27426 | 0.50053 | -3.77e-06 | -4.545e-05 | 0.00049078 | 2.663e-05 | -3.77e-06 | 0.0031255 | -7.067e-05 | 0.00024867 | -7.067e-05 | 5.681 | 49.4 | 2.6533 | 21.906 | Zylinder 50 ml | 114
| 22829 | 2021-05-04 12:19 | 209.023 | 102.43 | 106.594 | 106.594 | 7 | 23.67 | 23.32 | 0.98548 | 0.41459 | 0.59671 | -9.27e-06 | -6.818e-05 | 0.00033564 | 1.828e-05 | -9.27e-06 | 0.0021289 | -0.00017151 | 0.00017027 | -0.00017151 | 5.656 | 49.186 | 2.6648 | 21.859 | Zylinder 50 ml | 114
| 22830 | 2021-05-04 12:19 | 209.23 | 103.46 | 105.77 | 105.77 | 6 | 23.67 | 23.31 | 0.98546 | 0.27397 | 0.49987 | -2.124e-05 | 2.245e-05 | 0.00035785 | 3.782e-05 | -2.124e-05 | 0.0022857 | -0.00040119 | 0.00035392 | -0.00040119 | 5.7 | 49.569 | 2.6443 | 21.944 | Zylinder 50 ml | 114
| 22831 | 2021-05-04 12:20 | 208.996 | 102.257 | 106.739 | 106.739 | 7 | 23.67 | 23.31 | 0.98542 | 0.41409 | 0.59643 | 7.03e-06 | 0 | 0.00041596 | 9.532e-05 | 7.03e-06 | 0.0026366 | 0.00012963 | 0.0008874 | 0.00012963 | 5.652 | 49.122 | 2.6685 | 21.844 | Zylinder 50 ml | 114
| 22832 | 2021-05-04 12:20 | 208.977 | 102.257 | 106.72 | 106.72 | 7 | 23.66 | 23.31 | 0.98544 | 0.27491 | 0.50187 | 1.282e-05 | -1.136e-05 | 0.00050857 | 5.977e-05 | 1.282e-05 | 0.0032197 | 0.0002364 | 0.00055596 | 0.0002364 | 5.644 | 49.122 | 2.668 | 21.846 | Zylinder 50 ml | 114
| 22833 | 2021-05-04 12:20 | 209.242 | 103.388 | 105.855 | 105.855 | 6 | 23.67 | 23.31 | 0.98541 | 0.41541 | 0.59623 | 1.563e-05 | 0 | 0.00035377 | 4.521e-05 | 1.563e-05 | 0.0022625 | 0.00029486 | 0.00042345 | 0.00029486 | 5.708 | 49.542 | 2.6464 | 21.935 | Zylinder 50 ml | 114
| 22834 | 2021-05-04 12:21 | 209.098 | 102.886 | 106.212 | 106.212 | 6 | 23.66 | 23.32 | 0.9854 | 0.27442 | 0.50093 | -7.8e-07 | 0 | 0.00047345 | 2.679e-05 | -7.8e-07 | 0.003009 | -1.459e-05 | 0.00024988 | -1.459e-05 | 5.668 | 49.355 | 2.6553 | 21.898 | Zylinder 50 ml | 114
| 22835 | 2021-05-04 12:21 | 209.025 | 102.406 | 106.619 | 106.619 | 7 | 23.66 | 23.32 | 0.98536 | 0.41408 | 0.59629 | -1.087e-05 | -1.134e-05 | 0.00028994 | 3.416e-05 | -1.087e-05 | 0.0018395 | -0.00020112 | 0.00031823 | -0.00020112 | 5.657 | 49.177 | 2.6655 | 21.856 | Zylinder 50 ml | 114
| 22838 | 2021-05-04 12:22 | 209.11 | 102.825 | 106.286 | 106.286 | 7 | 23.66 | 23.31 | 0.98538 | 0.27409 | 0.50051 | 1.178e-05 | -5.556e-05 | 0.00046238 | 3.948e-05 | 1.178e-05 | 0.0029422 | 0.00021983 | 0.00036855 | 0.00021983 | 5.676 | 49.332 | 2.6572 | 21.89 | Zylinder 50 ml | 114
| 22840 | 2021-05-04 12:23 | 209.017 | 102.442 | 106.575 | 106.575 | 7 | 23.66 | 23.31 | 0.98537 | 0.27446 | 0.50133 | -2.23e-06 | 4.569e-05 | 0.00047156 | 2.145e-05 | -2.23e-06 | 0.0029895 | -4.119e-05 | 0.00019975 | -4.119e-05 | 5.653 | 49.19 | 2.6644 | 21.861 | Zylinder 50 ml | 114
| 22841 | 2021-05-04 12:23 | 208.933 | 102.114 | 106.82 | 106.82 | 8 | 23.66 | 23.31 | 0.98547 | 0.41391 | 0.59672 | -9.4e-06 | -6.121e-05 | 0.00033826 | 3.024e-05 | -9.4e-06 | 0.0021373 | -0.00017295 | 0.00028096 | -0.00017295 | 5.631 | 49.069 | 2.6705 | 21.836 | Zylinder 50 ml | 114
| 22842 | 2021-05-04 12:23 | 209.234 | 103.385 | 105.849 | 105.849 | 6 | 23.66 | 23.31 | 0.98543 | 0.2748 | 0.50031 | 1.227e-05 | -2.229e-05 | 0.00041525 | 2.957e-05 | 1.227e-05 | 0.0026543 | 0.00023144 | 0.00027686 | 0.00023144 | 5.705 | 49.541 | 2.6462 | 21.936 | Zylinder 50 ml | 114
| 22844 | 2021-05-04 12:24 | 208.924 | 102.472 | 106.451 | 106.451 | 7 | 23.66 | 23.31 | 0.98544 | 0.27393 | 0.50197 | 0.0008642 | -2.128e-05 | 0.00040813 | 3.829e-05 | 0.0008642 | 0.0025711 | 0.016007 | 0.00035503 | 0.016007 | 5.613 | 49.201 | 2.6613 | 21.873 | Zylinder 50 ml | 114
| 22845 | 2021-05-04 12:24 | 208.986 | 102.418 | 106.567 | 106.567 | 7 | 23.66 | 23.31 | 0.98546 | 0.41392 | 0.59655 | 0.0014295 | -0.00010227 | 0.00030191 | 3.536e-05 | 0.0014295 | 0.0019104 | 0.02645 | 0.0003288 | 0.02645 | 5.641 | 49.181 | 2.6642 | 21.861 | Zylinder 50 ml | 114
| 22846 | 2021-05-04 12:24 | 209.078 | 102.98 | 106.098 | 106.098 | 6 | 23.65 | 23.31 | 0.98545 | 0.27484 | 0.50153 | 0.0012596 | 0 | 0.00038007 | 2.94e-05 | 0.0012596 | 0.0024109 | 0.023568 | 0.00027382 | 0.023568 | 5.656 | 49.389 | 2.6524 | 21.91 | Zylinder 50 ml | 114
| 22848 | 2021-05-04 12:25 | 208.863 | 102.247 | 106.616 | 106.616 | 7 | 23.65 | 23.31 | 0.98547 | 0.27439 | 0.50268 | 7.4e-06 | -3.254e-05 | 0.00040448 | 1.855e-05 | 7.4e-06 | 0.0025417 | 0.00013653 | 0.00017168 | 0.00013653 | 5.597 | 49.117 | 2.6654 | 21.856 | Zylinder 50 ml | 114
| 22849 | 2021-05-04 12:25 | 208.99 | 102.783 | 106.207 | 106.207 | 6 | 23.65 | 23.31 | 0.98539 | 0.41448 | 0.59716 | 2.59e-06 | -6.675e-05 | 0.00026367 | 2.349e-05 | 2.59e-06 | 0.001665 | 4.836e-05 | 0.00021816 | 4.836e-05 | 5.627 | 49.316 | 2.6552 | 21.899 | Zylinder 50 ml | 114
| 22850 | 2021-05-04 12:25 | 209.072 | 102.764 | 106.308 | 106.308 | 7 | 23.65 | 23.31 | 0.98542 | 0.27493 | 0.50142 | 2.19e-06 | -3.435e-05 | 0.00048495 | 3.012e-05 | 2.19e-06 | 0.0030793 | 4.075e-05 | 0.00028075 | 4.075e-05 | 5.662 | 49.309 | 2.6577 | 21.888 | Zylinder 50 ml | 114
| 22851 | 2021-05-04 12:26 | 209.002 | 102.441 | 106.562 | 106.562 | 7 | 23.65 | 23.31 | 0.98543 | 0.41423 | 0.59663 | -1.918e-05 | -1.119e-05 | 0.00031109 | 3.412e-05 | -1.918e-05 | 0.0019703 | -0.00035505 | 0.00031748 | -0.00035505 | 5.646 | 49.189 | 2.664 | 21.862 | Zylinder 50 ml | 114
| 22852 | 2021-05-04 12:26 | 209.055 | 102.691 | 106.365 | 106.365 | 7 | 23.65 | 23.31 | 0.98548 | 0.27474 | 0.50141 | -1.773e-05 | -2.236e-05 | 0.00048148 | 2.265e-05 | -1.773e-05 | 0.0030553 | -0.00032993 | 0.00021101 | -0.00032993 | 5.658 | 49.282 | 2.6591 | 21.882 | Zylinder 50 ml | 114
| 22853 | 2021-05-04 12:26 | 209.167 | 103.051 | 106.115 | 106.115 | 6 | 23.65 | 23.31 | 0.98549 | 0.41415 | 0.59574 | -1.667e-05 | -4.444e-05 | 0.00035722 | 5.113e-05 | -1.667e-05 | 0.0022782 | -0.00031233 | 0.00047796 | -0.00031233 | 5.69 | 49.416 | 2.6529 | 21.908 | Zylinder 50 ml | 114
| 22854 | 2021-05-04 12:26 | 209.048 | 102.588 | 106.46 | 106.46 | 7 | 23.65 | 23.31 | 0.9855 | 0.27421 | 0.50103 | 0.00073712 | -5.416e-05 | 0.0004676 | 3.866e-05 | 0.00073712 | 0.0029678 | 0.013685 | 0.00036021 | 0.013685 | 5.66 | 49.244 | 2.6615 | 21.873 | Zylinder 50 ml | 114
| 22855 | 2021-05-04 12:27 | 209.129 | 103.155 | 105.973 | 105.973 | 6 | 23.65 | 23.31 | 0.9855 | 0.41435 | 0.59627 | -1.4e-07 | 1.094e-05 | 0.00034094 | 3.554e-05 | -1.4e-07 | 0.0021675 | -2.61e-06 | 0.00033153 | -2.61e-06 | 5.67 | 49.455 | 2.6493 | 21.923 | Zylinder 50 ml | 114
| 22857 | 2021-05-04 12:37 | 209.059 | 102.554 | 106.505 | 106.505 | 7 | 23.61 | 23.3 | 0.98562 | 0.27462 | 0.5012 | 0.00038736 | -1.063e-05 | 0.00042632 | 2.265e-05 | 0.00038736 | 0.0027082 | 0.0071868 | 0.00021116 | 0.0071868 | 5.665 | 49.231 | 2.6626 | 21.868 | Zylinder 50 ml | 114
| 22858 | 2021-05-04 12:37 | 209.099 | 103.149 | 105.95 | 105.95 | 6 | 23.61 | 23.31 | 0.98568 | 0.41554 | 0.59738 | 4.25e-06 | 4.32e-06 | 0.00028104 | 2.124e-05 | 4.25e-06 | 0.0017832 | 7.987e-05 | 0.00019791 | 7.987e-05 | 5.658 | 49.452 | 2.6488 | 21.925 | Zylinder 50 ml | 114
| 22863 | 2021-05-04 12:39 | 209.109 | 103.21 | 105.899 | 105.899 | 6 | 23.6 | 23.3 | 0.98556 | 0.27436 | 0.50114 | -1.97e-06 | -3.635e-05 | 0.00045372 | 2.089e-05 | -1.97e-06 | 0.0028797 | -3.694e-05 | 0.00019462 | -3.694e-05 | 5.66 | 49.475 | 2.6475 | 21.93 | Zylinder 50 ml | 114
| 22864 | 2021-05-04 12:39 | 209.089 | 102.916 | 106.173 | 106.173 | 6 | 23.6 | 23.3 | 0.98566 | 0.41373 | 0.59603 | -1.605e-05 | -0.00021561 | 0.00033568 | 2.697e-05 | -1.605e-05 | 0.0021318 | -0.00029994 | 0.00025142 | -0.00029994 | 5.663 | 49.366 | 2.6543 | 21.902 | Zylinder 50 ml | 114
| 22865 | 2021-05-04 12:39 | 209.074 | 102.866 | 106.207 | 106.207 | 6 | 23.6 | 23.3 | 0.98567 | 0.27432 | 0.50117 | -2.529e-05 | 6.15e-06 | 0.00046224 | 2.6e-05 | -2.529e-05 | 0.0029334 | -0.00047213 | 0.00024226 | -0.00047213 | 5.659 | 49.347 | 2.6552 | 21.898 | Zylinder 50 ml | 114
| 22866 | 2021-05-04 12:39 | 209.02 | 102.626 | 106.394 | 106.394 | 7 | 23.6 | 23.3 | 0.98572 | 0.4135 | 0.59623 | -2.98e-05 | -6.817e-05 | 0.00027779 | 2.487e-05 | -2.98e-05 | 0.0017594 | -0.00055363 | 0.00023143 | -0.00055363 | 5.647 | 49.258 | 2.6599 | 21.879 | Zylinder 50 ml | 114
| 22867 | 2021-05-04 12:40 | 209.084 | 102.988 | 106.097 | 106.097 | 6 | 23.6 | 23.3 | 0.98571 | 0.27477 | 0.5015 | -2.516e-05 | -2.062e-05 | 0.00040828 | 1.648e-05 | -2.516e-05 | 0.0025908 | -0.00047085 | 0.00015356 | -0.00047085 | 5.658 | 49.392 | 2.6524 | 21.91 | Zylinder 50 ml | 114
| 22872 | 2021-05-04 12:41 | 209.174 | 103.381 | 105.793 | 105.793 | 6 | 23.59 | 23.29 | 0.98562 | 0.41472 | 0.59637 | -1.416e-05 | -3.333e-05 | 0.00032328 | 4.39e-06 | -1.416e-05 | 0.0020584 | -0.00026715 | 4.096e-05 | -0.00026715 | 5.68 | 49.539 | 2.6448 | 21.941 | Zylinder 50 ml | 114
| 22873 | 2021-05-04 12:41 | 208.91 | 102.577 | 106.333 | 106.333 | 7 | 23.59 | 23.29 | 0.98581 | 0.27467 | 0.50283 | -2.201e-05 | -2.261e-05 | 0.00051188 | 4.451e-05 | -2.201e-05 | 0.0032196 | -0.00040844 | 0.00041223 | -0.00040844 | 5.603 | 49.239 | 2.6583 | 21.886 | Zylinder 50 ml | 114
| 22875 | 2021-05-04 12:42 | 208.985 | 102.765 | 106.22 | 106.22 | 6 | 23.59 | 23.29 | 0.98567 | 0.27433 | 0.50198 | -1.162e-05 | 1.136e-05 | 0.00036811 | 2.197e-05 | -1.162e-05 | 0.002324 | -0.00021643 | 0.00020397 | -0.00021643 | 5.626 | 49.309 | 2.6555 | 21.897 | Zylinder 50 ml | 114
| 22876 | 2021-05-04 12:42 | 209.064 | 102.607 | 106.458 | 106.458 | 7 | 23.59 | 23.28 | 0.98579 | 0.414 | 0.59622 | -1.165e-05 | -1.55e-06 | 0.00028767 | 3.568e-05 | -1.165e-05 | 0.0018275 | -0.00021628 | 0.00033269 | -0.00021628 | 5.666 | 49.251 | 2.6614 | 21.873 | Zylinder 50 ml | 114
| 22879 | 2021-05-04 12:43 | 209.069 | 103.113 | 105.956 | 105.956 | 6 | 23.58 | 23.28 | 0.98582 | 0.27531 | 0.50219 | -2.609e-05 | -4.541e-05 | 0.00045672 | 2.751e-05 | -2.609e-05 | 0.0028928 | -0.00048955 | 0.00025603 | -0.00048955 | 5.647 | 49.439 | 2.6489 | 21.924 | Zylinder 50 ml | 114
| 22880 | 2021-05-04 12:43 | 208.991 | 102.596 | 106.395 | 106.395 | 7 | 23.58 | 23.28 | 0.98572 | 0.4144 | 0.59705 | -1.303e-05 | -1.953e-05 | 0.00031155 | 3.652e-05 | -1.303e-05 | 0.0019699 | -0.00024194 | 0.00033941 | -0.00024194 | 5.636 | 49.247 | 2.6599 | 21.879 | Zylinder 50 ml | 114
| 22883 | 2021-05-04 12:43 | 209.09 | 102.999 | 106.091 | 106.091 | 6 | 23.58 | 23.28 | 0.98579 | 0.27468 | 0.50142 | -1.155e-05 | -4.024e-05 | 0.00045355 | 3.281e-05 | -1.155e-05 | 0.0028789 | -0.00021612 | 0.00030575 | -0.00021612 | 5.66 | 49.397 | 2.6523 | 21.911 | Zylinder 50 ml | 114
| 22885 | 2021-05-04 12:44 | 209.199 | 102.932 | 106.267 | 106.267 | 7 | 23.57 | 23.29 | 0.98564 | 0.27423 | 0.4999 | -2.233e-05 | 4.427e-05 | 0.0005434 | 3.023e-05 | -2.233e-05 | 0.0034754 | -0.00041752 | 0.00028314 | -0.00041752 | 5.708 | 49.372 | 2.6567 | 21.892 | Zylinder 50 ml | 114
| 22886 | 2021-05-04 12:44 | 208.861 | 102.383 | 106.478 | 106.478 | 7 | 23.57 | 23.29 | 0.98575 | 0.41349 | 0.59734 | -1.858e-05 | -4.81e-06 | 0.00027198 | 3.154e-05 | -1.858e-05 | 0.0017073 | -0.00034355 | 0.00029167 | -0.00034355 | 5.59 | 49.167 | 2.662 | 21.871 | Zylinder 50 ml | 114
| 22887 | 2021-05-04 12:45 | 208.843 | 101.953 | 106.89 | 106.89 | 8 | 23.57 | 23.29 | 0.98573 | 0.2751 | 0.50315 | -1.724e-05 | 3.417e-05 | 0.00044344 | 2.839e-05 | -1.724e-05 | 0.0027882 | -0.00031598 | 0.00026284 | -0.00031598 | 5.6 | 49.009 | 2.6723 | 21.828 | Zylinder 50 ml | 114
| 22888 | 2021-05-04 12:45 | 208.953 | 102.527 | 106.427 | 106.427 | 7 | 23.57 | 23.29 | 0.9858 | 0.41591 | 0.59836 | -8.93e-06 | -4.465e-05 | 0.00031026 | 4.831e-05 | -8.93e-06 | 0.0019577 | -0.00016561 | 0.00044834 | -0.00016561 | 5.623 | 49.221 | 2.6607 | 21.876 | Zylinder 50 ml | 114
| 22889 | 2021-05-04 12:45 | 208.952 | 102.244 | 106.708 | 106.708 | 7 | 23.56 | 23.28 | 0.98583 | 0.27496 | 0.50228 | -1.812e-05 | -2.221e-05 | 0.00039209 | 1.925e-05 | -1.812e-05 | 0.0024783 | -0.00033418 | 0.00017886 | -0.00033418 | 5.634 | 49.117 | 2.6677 | 21.847 | Zylinder 50 ml | 114
| 22890 | 2021-05-04 12:45 | 209.241 | 103.548 | 105.693 | 105.693 | 5 | 23.57 | 23.28 | 0.98588 | 0.4145 | 0.59589 | -1.609e-05 | 8.64e-06 | 0.0003116 | 2.051e-05 | -1.609e-05 | 0.0019907 | -0.00030443 | 0.00019199 | -0.00030443 | 5.701 | 49.602 | 2.6423 | 21.952 | Zylinder 50 ml | 114
| 22892 | 2021-05-04 12:46 | 209.036 | 102.485 | 106.551 | 106.551 | 7 | 23.56 | 23.28 | 0.98577 | 0.41355 | 0.59603 | -2.12e-05 | -2.012e-05 | 0.00028474 | 2.304e-05 | -2.12e-05 | 0.001807 | -0.0003927 | 0.00021467 | -0.0003927 | 5.659 | 49.206 | 2.6638 | 21.863 | Zylinder 50 ml | 114
| 22895 | 2021-05-04 12:47 | 209.049 | 102.696 | 106.353 | 106.353 | 7 | 23.56 | 23.28 | 0.98586 | 0.27524 | 0.50194 | -1.033e-05 | -3.409e-05 | 0.00044928 | 3.265e-05 | -1.033e-05 | 0.0028497 | -0.00019216 | 0.00030415 | -0.00019216 | 5.656 | 49.284 | 2.6588 | 21.883 | Zylinder 50 ml | 114
| 22896 | 2021-05-04 12:47 | 208.978 | 102.501 | 106.477 | 106.477 | 7 | 23.55 | 23.28 | 0.98582 | 0.4142 | 0.59698 | -1.851e-05 | 0.00018213 | 0.00028657 | 1.67e-05 | -1.851e-05 | 0.0018114 | -0.00034302 | 0.00015515 | -0.00034302 | 5.634 | 49.211 | 2.6619 | 21.871 | Zylinder 50 ml | 114
| 22897 | 2021-05-04 12:47 | 209.017 | 102.624 | 106.393 | 106.393 | 7 | 23.55 | 23.27 | 0.9859 | 0.27519 | 0.50217 | -2.048e-05 | 8.4e-07 | 0.00047027 | 3.16e-05 | -2.048e-05 | 0.002978 | -0.00038046 | 0.00029402 | -0.00038046 | 5.645 | 49.257 | 2.6598 | 21.879 | Zylinder 50 ml | 114
| 22898 | 2021-05-04 12:47 | 209.093 | 102.576 | 106.516 | 106.516 | 7 | 23.55 | 23.27 | 0.98586 | 0.41484 | 0.59655 | -1.215e-05 | 1.614e-05 | 0.00032852 | 1.981e-05 | -1.215e-05 | 0.0020913 | -0.00022557 | 0.00018495 | -0.00022557 | 5.679 | 49.24 | 2.6629 | 21.867 | Zylinder 50 ml | 114
| 22899 | 2021-05-04 12:48 | 208.871 | 102.267 | 106.604 | 106.604 | 7 | 23.55 | 23.27 | 0.98585 | 0.27476 | 0.50299 | -1.41e-05 | 1.136e-05 | 0.00044018 | 3.902e-05 | -1.41e-05 | 0.0027671 | -0.00026006 | 0.00036125 | -0.00026006 | 5.599 | 49.125 | 2.6651 | 21.858 | Zylinder 50 ml | 114
| 22901 | 2021-05-04 12:49 | 208.927 | 102.118 | 106.808 | 106.808 | 8 | 23.53 | 23.27 | 0.98583 | 0.27514 | 0.50253 | -1.234e-05 | 3.9e-07 | 0.00042545 | 3.664e-05 | -1.234e-05 | 0.0026869 | -0.000227 | 0.00034028 | -0.000227 | 5.628 | 49.071 | 2.6702 | 21.837 | Zylinder 50 ml | 114
| 22902 | 2021-05-04 12:50 | 209.084 | 102.504 | 106.58 | 106.58 | 7 | 23.53 | 23.27 | 0.98586 | 0.41467 | 0.59645 | -1.753e-05 | -2.906e-05 | 0.00030318 | 2.769e-05 | -1.753e-05 | 0.0019298 | -0.00032488 | 0.00025852 | -0.00032488 | 5.678 | 49.214 | 2.6645 | 21.86 | Zylinder 50 ml | 114
| 22903 | 2021-05-04 12:50 | 209.06 | 102.725 | 106.335 | 106.335 | 7 | 23.53 | 23.27 | 0.98584 | 0.27468 | 0.50147 | -2.131e-05 | -5.742e-05 | 0.00040561 | 2.639e-05 | -2.131e-05 | 0.002574 | -0.00039666 | 0.00024592 | -0.00039666 | 5.659 | 49.295 | 2.6584 | 21.885 | Zylinder 50 ml | 114
| 22904 | 2021-05-04 12:50 | 209.039 | 102.805 | 106.234 | 106.234 | 6 | 23.52 | 23.27 | 0.98589 | 0.41497 | 0.59727 | -2.37e-06 | 0 | 0.00034853 | 5.684e-05 | -2.37e-06 | 0.0022076 | -4.421e-05 | 0.00052895 | -4.421e-05 | 5.647 | 49.324 | 2.6559 | 21.896 | Zylinder 50 ml | 114
| 22908 | 2021-05-04 12:51 | 209.097 | 102.774 | 106.323 | 106.323 | 7 | 23.52 | 23.26 | 0.98583 | 0.41455 | 0.59647 | -3.21e-06 | -5.682e-05 | 0.0003242 | 3.285e-05 | -3.21e-06 | 0.0020617 | -5.973e-05 | 0.0003065 | -5.973e-05 | 5.672 | 49.313 | 2.6581 | 21.887 | Zylinder 50 ml | 114
| 22909 | 2021-05-04 12:51 | 209.037 | 102.722 | 106.315 | 106.315 | 7 | 23.52 | 23.26 | 0.98583 | 0.27502 | 0.50193 | -1.844e-05 | -5.626e-05 | 0.00036111 | 2.543e-05 | -1.844e-05 | 0.0022883 | -0.00034322 | 0.00023671 | -0.00034322 | 5.65 | 49.293 | 2.6579 | 21.887 | Zylinder 50 ml | 114
| 22913 | 2021-05-04 12:53 | 209.01 | 102.416 | 106.594 | 106.594 | 7 | 23.51 | 23.24 | 0.98596 | 0.27513 | 0.50201 | -1.544e-05 | -0.00012367 | 0.00048287 | 3.947e-05 | -1.544e-05 | 0.0030604 | -0.00028563 | 0.00036743 | -0.00028563 | 5.651 | 49.18 | 2.6649 | 21.859 | Zylinder 50 ml | 114
| 22914 | 2021-05-04 12:53 | 209.03 | 102.722 | 106.308 | 106.308 | 7 | 23.51 | 23.24 | 0.98585 | 0.41478 | 0.59713 | -1.352e-05 | 0 | 0.00032109 | 2.35e-05 | -1.352e-05 | 0.0020337 | -0.00025175 | 0.00021868 | -0.00025175 | 5.647 | 49.293 | 2.6577 | 21.888 | Zylinder 50 ml | 114
| 22915 | 2021-05-04 12:53 | 209.168 | 103.421 | 105.747 | 105.747 | 5 | 23.51 | 23.25 | 0.98585 | 0.27485 | 0.50118 | -2.329e-05 | -6.667e-05 | 0.00047729 | 1.827e-05 | -2.329e-05 | 0.003037 | -0.00043957 | 0.00017053 | -0.00043957 | 5.676 | 49.554 | 2.6437 | 21.946 | Zylinder 50 ml | 114
| 22916 | 2021-05-04 12:53 | 209.223 | 103.506 | 105.717 | 105.717 | 5 | 23.51 | 23.24 | 0.98587 | 0.4145 | 0.596 | -1.564e-05 | -1.103e-05 | 0.00030256 | 1.343e-05 | -1.564e-05 | 0.001931 | -0.0002957 | 0.00012565 | -0.0002957 | 5.695 | 49.586 | 2.6429 | 21.949 | Zylinder 50 ml | 114
| 22917 | 2021-05-04 12:54 | 209.217 | 103.251 | 105.967 | 105.967 | 6 | 23.5 | 23.24 | 0.9859 | 0.27513 | 0.50073 | -2.724e-05 | -4.535e-05 | 0.00054691 | 2.367e-05 | -2.724e-05 | 0.003495 | -0.00051238 | 0.00022158 | -0.00051238 | 5.703 | 49.491 | 2.6492 | 21.923 | Zylinder 50 ml | 114
| 22918 | 2021-05-04 12:54 | 208.987 | 102.242 | 106.745 | 106.745 | 7 | 23.5 | 23.25 | 0.98586 | 0.41427 | 0.59676 | -2.057e-05 | -5.784e-05 | 0.00026539 | 5.67e-06 | -2.057e-05 | 0.0016814 | -0.00037929 | 5.277e-05 | -0.00037929 | 5.648 | 49.116 | 2.6686 | 21.843 | Zylinder 50 ml | 114
| 22919 | 2021-05-04 12:54 | 208.92 | 102.501 | 106.419 | 106.419 | 7 | 23.5 | 23.24 | 0.98599 | 0.27506 | 0.50297 | -2.933e-05 | -7.945e-05 | 0.00045187 | 3.519e-05 | -2.933e-05 | 0.0028455 | -0.00054349 | 0.0003262 | -0.00054349 | 5.61 | 49.211 | 2.6605 | 21.877 | Zylinder 50 ml | 114
| 22923 | 2021-05-04 12:55 | 208.8 | 101.932 | 106.868 | 106.868 | 8 | 23.49 | 23.24 | 0.98594 | 0.27469 | 0.50336 | -1.486e-05 | 2.239e-05 | 0.0005338 | 3.58e-05 | -1.486e-05 | 0.0033472 | -0.00027233 | 0.00033086 | -0.00027233 | 5.583 | 49.001 | 2.6717 | 21.831 | Zylinder 50 ml | 114
| 22924 | 2021-05-04 12:55 | 208.965 | 102.368 | 106.597 | 106.597 | 7 | 23.49 | 23.24 | 0.98592 | 0.41466 | 0.59733 | -5.64e-06 | -7.615e-05 | 0.00031962 | 3.467e-05 | -5.64e-06 | 0.0020203 | -0.00010434 | 0.00032215 | -0.00010434 | 5.634 | 49.162 | 2.6649 | 21.858 | Zylinder 50 ml | 114
| 22925 | 2021-05-04 12:55 | 209.121 | 103.119 | 106.002 | 106.002 | 6 | 23.48 | 23.24 | 0.98595 | 0.27527 | 0.50168 | -1.63e-05 | -5.96e-06 | 0.00042265 | 2.249e-05 | -1.63e-05 | 0.0026862 | -0.00030583 | 0.00020974 | -0.00030583 | 5.668 | 49.441 | 2.6501 | 21.92 | Zylinder 50 ml | 114
| 22926 | 2021-05-04 12:56 | 208.9 | 102.166 | 106.734 | 106.734 | 7 | 23.48 | 23.24 | 0.98589 | 0.41451 | 0.59759 | -2.645e-05 | -7.617e-05 | 0.0002859 | 3.596e-05 | -2.645e-05 | 0.0018018 | -0.000487 | 0.00033346 | -0.000487 | 5.615 | 49.088 | 2.6683 | 21.844 | Zylinder 50 ml | 114
| 22927 | 2021-05-04 12:56 | 209.196 | 103.09 | 106.106 | 106.106 | 6 | 23.48 | 23.24 | 0.98594 | 0.27441 | 0.5003 | -8.59e-06 | -6.951e-05 | 0.0004069 | 2.473e-05 | -8.59e-06 | 0.0025994 | -0.0001611 | 0.00023142 | -0.0001611 | 5.701 | 49.431 | 2.6526 | 21.909 | Zylinder 50 ml | 114
| 22928 | 2021-05-04 12:56 | 209.144 | 102.804 | 106.339 | 106.339 | 7 | 23.48 | 23.23 | 0.98593 | 0.41416 | 0.59588 | -1.324e-05 | -1.6e-07 | 0.00030288 | 2.5e-05 | -1.324e-05 | 0.0019317 | -0.0002468 | 0.0002337 | -0.0002468 | 5.691 | 49.325 | 2.6585 | 21.885 | Zylinder 50 ml | 114
| 22929 | 2021-05-04 12:57 | 209.127 | 103.048 | 106.078 | 106.078 | 6 | 23.48 | 23.23 | 0.98594 | 0.27502 | 0.50137 | -7.49e-06 | 1.111e-05 | 0.00047852 | 3.126e-05 | -7.49e-06 | 0.0030438 | -0.0001404 | 0.00029177 | -0.0001404 | 5.674 | 49.415 | 2.652 | 21.912 | Zylinder 50 ml | 114
| 22930 | 2021-05-04 12:57 | 209.242 | 103.308 | 105.934 | 105.934 | 6 | 23.48 | 23.23 | 0.98594 | 0.4149 | 0.59599 | -2.125e-05 | 6.689e-05 | 0.00030468 | 2.979e-05 | -2.125e-05 | 0.0019495 | -0.00040015 | 0.00027916 | -0.00040015 | 5.711 | 49.512 | 2.6483 | 21.927 | Zylinder 50 ml | 114
| 22931 | 2021-05-04 12:57 | 209.088 | 102.887 | 106.201 | 106.201 | 6 | 23.48 | 23.22 | 0.98596 | 0.27539 | 0.50187 | -8.83e-06 | -2.287e-05 | 0.00047982 | 4.216e-05 | -8.83e-06 | 0.0030474 | -0.00016486 | 0.00039308 | -0.00016486 | 5.664 | 49.355 | 2.655 | 21.899 | Zylinder 50 ml | 114
| 22932 | 2021-05-04 12:57 | 209.103 | 103.122 | 105.982 | 105.982 | 6 | 23.47 | 23.22 | 0.98597 | 0.41486 | 0.59695 | -2.478e-05 | -1.737e-05 | 0.00032294 | 3.033e-05 | -2.478e-05 | 0.00205 | -0.00046495 | 0.00028269 | -0.00046495 | 5.661 | 49.442 | 2.6495 | 21.922 | Zylinder 50 ml | 114
| 22933 | 2021-05-04 12:58 | 209.046 | 102.542 | 106.504 | 106.504 | 7 | 23.47 | 23.22 | 0.98599 | 0.27478 | 0.50155 | -1.521e-05 | -2.264e-05 | 0.00043106 | 2.308e-05 | -1.521e-05 | 0.0027362 | -0.00028221 | 0.00021508 | -0.00028221 | 5.66 | 49.227 | 2.6626 | 21.868 | Zylinder 50 ml | 114
| 22935 | 2021-05-04 12:58 | 209.028 | 102.734 | 106.295 | 106.295 | 7 | 23.47 | 23.22 | 0.98605 | 0.275 | 0.50208 | -4.65e-06 | -3.417e-05 | 0.00042144 | 2.945e-05 | -4.65e-06 | 0.0026688 | -8.656e-05 | 0.00027397 | -8.656e-05 | 5.646 | 49.298 | 2.6574 | 21.889 | Zylinder 50 ml | 114
| 22936 | 2021-05-04 12:58 | 209.158 | 103.29 | 105.868 | 105.868 | 6 | 23.47 | 23.21 | 0.98603 | 0.41467 | 0.59653 | -1.871e-05 | -5.622e-05 | 0.00031383 | 1.85e-05 | -1.871e-05 | 0.0019972 | -0.00035225 | 0.00017275 | -0.00035225 | 5.677 | 49.505 | 2.6467 | 21.934 | Zylinder 50 ml | 114
| 22937 | 2021-05-04 12:59 | 209.101 | 102.968 | 106.134 | 106.134 | 6 | 23.47 | 23.21 | 0.98606 | 0.2753 | 0.50179 | 9e-07 | -6.662e-05 | 0.00046743 | 3.56e-05 | 9e-07 | 0.0029698 | 1.688e-05 | 0.00033196 | 1.688e-05 | 5.666 | 49.385 | 2.6533 | 21.906 | Zylinder 50 ml | 114
| 22942 | 2021-05-04 13:00 | 208.954 | 102.493 | 106.461 | 106.461 | 7 | 23.46 | 23.2 | 0.9859 | 0.4139 | 0.59699 | -1.514e-05 | -4.503e-05 | 0.00028627 | 3.734e-05 | -1.514e-05 | 0.0018067 | -0.00028061 | 0.00034664 | -0.00028061 | 5.624 | 49.208 | 2.6615 | 21.872 | Zylinder 50 ml | 114
| 22943 | 2021-05-04 13:00 | 209.078 | 102.856 | 106.222 | 106.222 | 6 | 23.46 | 23.2 | 0.98593 | 0.27516 | 0.50177 | -1.431e-05 | -6.331e-05 | 0.00042381 | 2.658e-05 | -1.431e-05 | 0.0026904 | -0.00026707 | 0.00024772 | -0.00026707 | 5.661 | 49.343 | 2.6555 | 21.897 | Zylinder 50 ml | 114
| 22944 | 2021-05-04 13:00 | 209.098 | 103.124 | 105.974 | 105.974 | 6 | 23.46 | 23.19 | 0.98591 | 0.4156 | 0.59748 | -1.687e-05 | -4.913e-05 | 0.00033345 | 3.016e-05 | -1.687e-05 | 0.002116 | -0.00031648 | 0.00028105 | -0.00031648 | 5.659 | 49.443 | 2.6494 | 21.923 | Zylinder 50 ml | 114
| 22945 | 2021-05-04 13:01 | 208.977 | 102.514 | 106.464 | 106.464 | 7 | 23.46 | 23.19 | 0.98592 | 0.27469 | 0.50213 | -1.309e-05 | -1.92e-05 | 0.00049553 | 1.883e-05 | -1.309e-05 | 0.003132 | -0.00024259 | 0.00017496 | -0.00024259 | 5.633 | 49.216 | 2.6616 | 21.872 | Zylinder 50 ml | 114
| 22946 | 2021-05-04 13:01 | 208.982 | 102.955 | 106.027 | 106.027 | 6 | 23.46 | 23.19 | 0.98588 | 0.41372 | 0.597 | -2.129e-05 | -2.273e-05 | 0.00036795 | 2.56e-05 | -2.129e-05 | 0.0023196 | -0.00039812 | 0.00023749 | -0.00039812 | 5.617 | 49.38 | 2.6507 | 21.917 | Zylinder 50 ml | 114
| 22947 | 2021-05-04 13:02 | 209.149 | 103.266 | 105.883 | 105.883 | 6 | 23.45 | 23.18 | 0.98592 | 0.27545 | 0.50165 | -1.858e-05 | -1.041e-05 | 0.00046325 | 4.694e-05 | -1.858e-05 | 0.0029469 | -0.00034958 | 0.00043811 | -0.00034958 | 5.674 | 49.496 | 2.6471 | 21.932 | Zylinder 50 ml | 114
| 22948 | 2021-05-04 13:05 | 209.159 | 103.268 | 105.891 | 105.891 | 6 | 23.42 | 23.18 | 0.9859 | 0.46756 | 0.63252 | 1.899e-05 | 3.252e-05 | 0.00030661 | 3.522e-05 | 1.899e-05 | 0.0019517 | 0.00035734 | 0.00032885 | 0.00035734 | 5.678 | 49.497 | 2.6473 | 21.931 | Zylinder 50 ml | 547
| 22949 | 2021-05-04 13:22 | 209.147 | 103.284 | 105.863 | 105.863 | 6 | 23.3 | 23.16 | 0.98593 | 0.27479 | 0.50125 | 1.484e-05 | -2.174e-05 | 0.00043186 | 3.781e-05 | 1.484e-05 | 0.0027464 | 0.00027942 | 0.00035282 | 0.00027942 | 5.672 | 49.503 | 2.6466 | 21.934 | Zylinder 50 ml | 114
| 22952 | 2021-05-04 13:23 | 209.189 | 103.298 | 105.891 | 105.891 | 6 | 23.3 | 23.16 | 0.98605 | 0.41456 | 0.59621 | 2.2e-06 | -3.273e-05 | 0.00035791 | 3.411e-05 | 2.2e-06 | 0.0022822 | 4.143e-05 | 0.00031888 | 4.143e-05 | 5.689 | 49.508 | 2.6473 | 21.931 | Zylinder 50 ml | 114
| 22956 | 2021-05-04 13:24 | 209.021 | 102.784 | 106.237 | 106.237 | 6 | 23.28 | 23.14 | 0.98598 | 0.41623 | 0.59829 | 1.164e-05 | -6.162e-05 | 0.00035037 | 4.182e-05 | 1.164e-05 | 0.0022169 | 0.00021696 | 0.00038886 | 0.00021696 | 5.64 | 49.316 | 2.6559 | 21.895 | Zylinder 50 ml | 114
| 22957 | 2021-05-04 13:25 | 209.071 | 102.852 | 106.219 | 106.219 | 6 | 23.28 | 23.14 | 0.98603 | 0.27558 | 0.50216 | -5.88e-06 | 0 | 0.00046652 | 2.471e-05 | -5.88e-06 | 0.0029603 | -0.00010982 | 0.00023026 | -0.00010982 | 5.658 | 49.342 | 2.6555 | 21.897 | Zylinder 50 ml | 114
| 22958 | 2021-05-04 13:25 | 209.088 | 103.232 | 105.856 | 105.856 | 6 | 23.28 | 23.14 | 0.98603 | 0.4161 | 0.59802 | 2.89e-06 | 1.111e-05 | 0.00036741 | 4.284e-05 | 2.89e-06 | 0.0023284 | 5.429e-05 | 0.00039881 | 5.429e-05 | 5.65 | 49.483 | 2.6464 | 21.935 | Zylinder 50 ml | 114
| 22959 | 2021-05-04 13:25 | 208.916 | 102.275 | 106.641 | 106.641 | 7 | 23.27 | 23.13 | 0.98599 | 0.27527 | 0.50294 | -1.048e-05 | -1.145e-05 | 0.00046328 | 2.656e-05 | -1.048e-05 | 0.0029208 | -0.00019342 | 0.00024636 | -0.00019342 | 5.617 | 49.128 | 2.666 | 21.854 | Zylinder 50 ml | 114
| 22960 | 2021-05-04 13:25 | 209.015 | 102.396 | 106.619 | 106.619 | 7 | 23.26 | 23.13 | 0.98597 | 0.41451 | 0.59685 | -6.53e-06 | -1.119e-05 | 0.000256 | 2.832e-05 | -6.53e-06 | 0.0016232 | -0.00012072 | 0.00026372 | -0.00012072 | 5.654 | 49.173 | 2.6655 | 21.856 | Zylinder 50 ml | 114
| 22961 | 2021-05-04 13:26 | 209.124 | 102.87 | 106.254 | 106.254 | 7 | 23.26 | 23.13 | 0.98589 | 0.27536 | 0.50144 | -2.98e-06 | 0 | 0.00049452 | 3.81e-05 | -2.98e-06 | 0.0031486 | -5.568e-05 | 0.00035577 | -5.568e-05 | 5.68 | 49.349 | 2.6564 | 21.894 | Zylinder 50 ml | 114
| 22962 | 2021-05-04 13:26 | 209.281 | 103.405 | 105.876 | 105.876 | 6 | 23.26 | 23.13 | 0.98599 | 0.41547 | 0.59615 | -1.245e-05 | -1.128e-05 | 0.00040281 | 1.107e-05 | -1.245e-05 | 0.0025824 | -0.00023489 | 0.00010387 | -0.00023489 | 5.724 | 49.549 | 2.6469 | 21.933 | Zylinder 50 ml | 114
| 22963 | 2021-05-04 13:29 | 209.036 | 102.474 | 106.562 | 106.562 | 7 | 23.25 | 23.09 | 0.98609 | 0.27529 | 0.50196 | 1.07e-06 | 5.556e-05 | 0.00054096 | 8.075e-05 | 1.07e-06 | 0.003433 | 1.975e-05 | 0.00075239 | 1.975e-05 | 5.659 | 49.202 | 2.6641 | 21.862 | Zylinder 50 ml | 114
| 22964 | 2021-05-04 13:30 | 209.028 | 102.76 | 106.268 | 106.268 | 7 | 23.23 | 23.08 | 0.98613 | 0.41885 | 0.60004 | 1.528e-05 | -5.725e-05 | 0.00034984 | 3.99e-05 | 1.528e-05 | 0.0022149 | 0.00028458 | 0.00037114 | 0.00028458 | 5.644 | 49.307 | 2.6567 | 21.892 | Zylinder 50 ml | 114
| 22965 | 2021-05-04 13:31 | 208.97 | 102.551 | 106.418 | 106.418 | 7 | 23.23 | 23.08 | 0.98614 | 0.27517 | 0.50264 | -3.67e-06 | 0.00019535 | 0.00049914 | 1.919e-05 | -3.67e-06 | 0.0031524 | -6.807e-05 | 0.00017818 | -6.807e-05 | 5.628 | 49.23 | 2.6604 | 21.877 | Zylinder 50 ml | 114
| 22966 | 2021-05-04 13:31 | 209.099 | 102.654 | 106.445 | 106.445 | 7 | 23.23 | 23.08 | 0.98616 | 0.41551 | 0.59711 | -8.82e-06 | -1.103e-05 | 0.00032201 | 2.001e-05 | -8.82e-06 | 0.0020497 | -0.00016403 | 0.00018682 | -0.00016403 | 5.678 | 49.269 | 2.6611 | 21.874 | Zylinder 50 ml | 114
| 22967 | 2021-05-04 13:31 | 209.164 | 103.41 | 105.754 | 105.754 | 6 | 23.23 | 23.08 | 0.98617 | 0.27582 | 0.50197 | -4.66e-06 | -1.145e-05 | 0.00043067 | 3.646e-05 | -4.66e-06 | 0.0027397 | -8.797e-05 | 0.00034032 | -8.797e-05 | 5.674 | 49.55 | 2.6438 | 21.945 | Zylinder 50 ml | 114
| 22968 | 2021-05-04 13:31 | 209.086 | 102.973 | 106.113 | 106.113 | 6 | 23.23 | 23.08 | 0.98605 | 0.41564 | 0.59752 | -1.331e-05 | -0.00013634 | 0.00033132 | 2.715e-05 | -1.331e-05 | 0.0021029 | -0.00024911 | 0.00025301 | -0.00024911 | 5.66 | 49.387 | 2.6528 | 21.908 | Zylinder 50 ml | 114
| 22969 | 2021-05-04 13:32 | 209.098 | 102.792 | 106.306 | 106.306 | 7 | 23.23 | 23.08 | 0.98611 | 0.27548 | 0.50178 | -6.64e-06 | 3.417e-05 | 0.00042478 | 2.463e-05 | -6.64e-06 | 0.0027012 | -0.00012374 | 0.00022981 | -0.00012374 | 5.672 | 49.32 | 2.6577 | 21.888 | Zylinder 50 ml | 114
| 22970 | 2021-05-04 13:32 | 209.175 | 103.002 | 106.173 | 106.173 | 6 | 23.23 | 23.07 | 0.98615 | 0.41526 | 0.5966 | 1.744e-05 | -1.189e-05 | 0.00030699 | 1.315e-05 | 1.744e-05 | 0.0019595 | 0.00032652 | 0.00012296 | 0.00032652 | 5.696 | 49.398 | 2.6543 | 21.902 | Zylinder 50 ml | 114
| 22971 | 2021-05-04 13:32 | 209.016 | 102.837 | 106.179 | 106.179 | 6 | 23.23 | 23.07 | 0.98612 | 0.27543 | 0.50263 | 3.61e-06 | 1.064e-05 | 0.0004263 | 2.984e-05 | 3.61e-06 | 0.0026956 | 6.742e-05 | 0.00027731 | 6.742e-05 | 5.636 | 49.336 | 2.6545 | 21.901 | Zylinder 50 ml | 114
| 22972 | 2021-05-04 13:33 | 209 | 102.705 | 106.295 | 106.295 | 7 | 23.22 | 23.06 | 0.9861 | 0.41589 | 0.5982 | -1.286e-05 | -5.546e-05 | 0.00037855 | 2.728e-05 | -1.286e-05 | 0.0023932 | -0.00023924 | 0.00025353 | -0.00023924 | 5.635 | 49.287 | 2.6574 | 21.889 | Zylinder 50 ml | 114
| 22974 | 2021-05-04 13:33 | 209.2 | 103.491 | 105.709 | 105.709 | 5 | 23.21 | 23.06 | 0.9861 | 0.41556 | 0.59698 | -5.02e-06 | -3.542e-05 | 0.00030743 | 4.995e-05 | -5.02e-06 | 0.0019594 | -9.482e-05 | 0.0004668 | -9.482e-05 | 5.686 | 49.58 | 2.6427 | 21.95 | Zylinder 50 ml | 114
| 22975 | 2021-05-04 13:33 | 208.967 | 102.503 | 106.464 | 106.464 | 7 | 23.21 | 23.05 | 0.98609 | 0.27496 | 0.50246 | -9.64e-06 | -0.00010232 | 0.00046833 | 2.988e-05 | -9.64e-06 | 0.0029582 | -0.0001787 | 0.0002775 | -0.0001787 | 5.629 | 49.212 | 2.6616 | 21.872 | Zylinder 50 ml | 114
| 22976 | 2021-05-04 13:34 | 209.203 | 103.545 | 105.658 | 105.658 | 5 | 23.21 | 23.05 | 0.98611 | 0.41491 | 0.59656 | -6.73e-06 | -4.336e-05 | 0.00030273 | 2.554e-05 | -6.73e-06 | 0.0019291 | -0.00012732 | 0.00023863 | -0.00012732 | 5.685 | 49.6 | 2.6414 | 21.955 | Zylinder 50 ml | 114
| 22977 | 2021-05-04 13:34 | 209.084 | 103.194 | 105.89 | 105.89 | 6 | 23.21 | 23.04 | 0.98614 | 0.27539 | 0.50227 | -5e-06 | 2.255e-05 | 0.00048058 | 2.97e-06 | -5e-06 | 0.0030455 | -9.39e-05 | 2.768e-05 | -9.39e-05 | 5.65 | 49.469 | 2.6473 | 21.931 | Zylinder 50 ml | 114
| 22979 | 2021-05-04 13:34 | 209.135 | 103.172 | 105.963 | 105.963 | 6 | 23.21 | 23.04 | 0.98617 | 0.27486 | 0.50138 | 1.42e-06 | -7.394e-05 | 0.00046164 | 2.138e-05 | 1.42e-06 | 0.0029357 | 2.669e-05 | 0.00019953 | 2.669e-05 | 5.672 | 49.461 | 2.6491 | 21.924 | Zylinder 50 ml | 114
| 22980 | 2021-05-04 13:35 | 209.106 | 102.767 | 106.34 | 106.34 | 7 | 23.2 | 23.04 | 0.98608 | 0.41564 | 0.59721 | -8.83e-06 | 1.907e-05 | 0.00035196 | 3.247e-05 | -8.83e-06 | 0.0022398 | -0.00016452 | 0.00030309 | -0.00016452 | 5.677 | 49.31 | 2.6585 | 21.885 | Zylinder 50 ml | 114
| 22981 | 2021-05-04 13:35 | 209.109 | 103.376 | 105.733 | 105.733 | 5 | 23.2 | 23.04 | 0.98612 | 0.27494 | 0.50188 | -7.63e-06 | -4.493e-05 | 0.00042925 | 2.715e-05 | -7.63e-06 | 0.0027214 | -0.00014399 | 0.00025284 | -0.00014399 | 5.653 | 49.537 | 2.6433 | 21.948 | Zylinder 50 ml | 114
| 22982 | 2021-05-04 13:35 | 209.035 | 102.647 | 106.387 | 106.387 | 7 | 23.21 | 23.03 | 0.98608 | 0.41505 | 0.5973 | -3.9e-07 | 6.44e-06 | 0.00027859 | 3.914e-05 | -3.9e-07 | 0.0017659 | -7.28e-06 | 0.00036436 | -7.28e-06 | 5.652 | 49.266 | 2.6597 | 21.88 | Zylinder 50 ml | 114
| 22983 | 2021-05-04 13:35 | 209.102 | 103.27 | 105.832 | 105.832 | 6 | 23.2 | 23.03 | 0.98613 | 0.27593 | 0.50253 | -5.1e-07 | 3.495e-05 | 0.00050332 | 4.303e-05 | -5.1e-07 | 0.0031918 | -9.53e-06 | 0.00040075 | -9.53e-06 | 5.654 | 49.497 | 2.6458 | 21.937 | Zylinder 50 ml | 114
| 22984 | 2021-05-04 13:36 | 209.223 | 103.366 | 105.856 | 105.856 | 6 | 23.2 | 23.03 | 0.98615 | 0.41555 | 0.5967 | -2.3e-05 | -4.503e-05 | 0.00033245 | 2.226e-05 | -2.3e-05 | 0.0021237 | -0.00043367 | 0.0002083 | -0.00043367 | 5.701 | 49.534 | 2.6464 | 21.935 | Zylinder 50 ml | 114
| 22985 | 2021-05-04 13:36 | 209.088 | 102.782 | 106.306 | 106.306 | 7 | 23.2 | 23.03 | 0.9861 | 0.27499 | 0.50153 | -9.26e-06 | 1.8e-07 | 0.00049393 | 1.087e-05 | -9.26e-06 | 0.0031392 | -0.00017265 | 0.00010135 | -0.00017265 | 5.668 | 49.316 | 2.6577 | 21.888 | Zylinder 50 ml | 114
| 22986 | 2021-05-04 13:36 | 209.105 | 102.971 | 106.133 | 106.133 | 6 | 23.2 | 23.03 | 0.98614 | 0.41489 | 0.59689 | 4.64e-06 | 0 | 0.00027953 | 2.702e-05 | 4.64e-06 | 0.0017764 | 8.683e-05 | 0.00025199 | 8.683e-05 | 5.668 | 49.386 | 2.6533 | 21.906 | Zylinder 50 ml | 114
| 22987 | 2021-05-04 13:36 | 209.1 | 102.994 | 106.106 | 106.106 | 6 | 23.19 | 23.02 | 0.9862 | 0.27571 | 0.50214 | -1.1e-05 | 4.577e-05 | 0.00043423 | 3.042e-05 | -1.1e-05 | 0.0027582 | -0.00020586 | 0.00028362 | -0.00020586 | 5.665 | 49.395 | 2.6527 | 21.909 | Zylinder 50 ml | 114
| 22988 | 2021-05-04 13:37 | 208.932 | 102.399 | 106.533 | 106.533 | 7 | 23.19 | 23.02 | 0.98615 | 0.41489 | 0.59785 | -5.1e-06 | -5.675e-05 | 0.00030598 | 2.296e-05 | -5.1e-06 | 0.0019295 | -9.434e-05 | 0.00021304 | -9.434e-05 | 5.619 | 49.173 | 2.6633 | 21.865 | Zylinder 50 ml | 114
| 22991 | 2021-05-04 13:37 | 209.266 | 103.707 | 105.559 | 105.559 | 5 | 23.19 | 23.01 | 0.98612 | 0.27496 | 0.50063 | -9.75e-06 | 1.143e-05 | 0.0005098 | 2.044e-05 | -9.75e-06 | 0.0032589 | -0.000185 | 0.00019142 | -0.000185 | 5.705 | 49.662 | 2.639 | 21.966 | Zylinder 50 ml | 114
| 22992 | 2021-05-04 13:38 | 209.24 | 103.195 | 106.045 | 106.045 | 6 | 23.19 | 23.01 | 0.98619 | 0.41489 | 0.59599 | 1.436e-05 | -2.271e-05 | 0.00030955 | 5.857e-05 | 1.436e-05 | 0.0019817 | 0.00026994 | 0.00054897 | 0.00026994 | 5.715 | 49.47 | 2.6511 | 21.915 | Zylinder 50 ml | 114
| 22994 | 2021-05-04 13:38 | 209.09 | 102.62 | 106.471 | 106.471 | 7 | 23.18 | 23 | 0.98623 | 0.41523 | 0.59699 | -1.382e-05 | -5.751e-05 | 0.00036133 | 4.899e-05 | -1.382e-05 | 0.0022991 | -0.00025679 | 0.00045731 | -0.00025679 | 5.676 | 49.256 | 2.6618 | 21.871 | Zylinder 50 ml | 114
| 22995 | 2021-05-04 13:39 | 209.042 | 102.913 | 106.129 | 106.129 | 6 | 23.18 | 23 | 0.98616 | 0.27588 | 0.50276 | -1.164e-05 | 8.627e-05 | 0.00044267 | 2.613e-05 | -1.164e-05 | 0.0028025 | -0.00021746 | 0.0002431 | -0.00021746 | 5.644 | 49.364 | 2.6532 | 21.907 | Zylinder 50 ml | 114
| 22996 | 2021-05-04 13:39 | 209.035 | 102.612 | 106.423 | 106.423 | 7 | 23.18 | 23 | 0.98624 | 0.41584 | 0.59785 | -1.76e-06 | 6.706e-05 | 0.00034708 | 1.649e-05 | -1.76e-06 | 0.0022007 | -3.265e-05 | 0.00015358 | -3.265e-05 | 5.653 | 49.253 | 2.6606 | 21.876 | Zylinder 50 ml | 114
| 22997 | 2021-05-04 13:39 | 209.249 | 103.413 | 105.836 | 105.836 | 6 | 23.17 | 23 | 0.98621 | 0.27499 | 0.50057 | -7.42e-06 | -2.9e-05 | 0.00048881 | 4.695e-05 | -7.42e-06 | 0.0031269 | -0.00014003 | 0.00043987 | -0.00014003 | 5.71 | 49.551 | 2.6459 | 21.937 | Zylinder 50 ml | 114
| 22998 | 2021-05-04 13:40 | 209.101 | 103.263 | 105.839 | 105.839 | 6 | 23.17 | 23 | 0.98618 | 0.41595 | 0.59789 | -3.68e-06 | 2.299e-05 | 0.00031253 | 4.947e-05 | -3.68e-06 | 0.0019819 | -6.919e-05 | 0.00046069 | -6.919e-05 | 5.654 | 49.495 | 2.646 | 21.937 | Zylinder 50 ml | 114
| 23000 | 2021-05-04 13:40 | 209.061 | 102.424 | 106.637 | 106.637 | 7 | 23.17 | 23 | 0.98621 | 0.41686 | 0.59817 | 1.062e-05 | 2.421e-05 | 0.00032041 | 3.132e-05 | 1.062e-05 | 0.0020374 | 0.00019644 | 0.00029221 | 0.00019644 | 5.672 | 49.184 | 2.6659 | 21.854 | Zylinder 50 ml | 114
| 23001 | 2021-05-04 13:41 | 209.191 | 103.652 | 105.539 | 105.539 | 5 | 23.16 | 22.99 | 0.98618 | 0.27547 | 0.50171 | -6.41e-06 | 1.078e-05 | 0.00041549 | 2.11e-05 | -6.41e-06 | 0.0026437 | -0.00012159 | 0.00019692 | -0.00012159 | 5.676 | 49.641 | 2.6385 | 21.968 | Zylinder 50 ml | 114
| 23002 | 2021-05-04 13:41 | 208.9 | 102.115 | 106.785 | 106.785 | 8 | 23.16 | 22.99 | 0.98623 | 0.41438 | 0.59756 | -1.132e-05 | 1.8e-07 | 0.00031398 | 3.496e-05 | -1.132e-05 | 0.0019795 | -0.00020813 | 0.00032424 | -0.00020813 | 5.617 | 49.069 | 2.6696 | 21.839 | Zylinder 50 ml | 114
| 23003 | 2021-05-04 13:41 | 209.005 | 102.434 | 106.571 | 106.571 | 7 | 23.16 | 22.99 | 0.98622 | 0.27538 | 0.50233 | -1.056e-05 | -2.273e-05 | 0.00049552 | 2.653e-05 | -1.056e-05 | 0.0031391 | -0.00019542 | 0.00024692 | -0.00019542 | 5.648 | 49.187 | 2.6643 | 21.861 | Zylinder 50 ml | 114
| 23004 | 2021-05-04 13:41 | 208.843 | 102.166 | 106.677 | 106.677 | 7 | 23.16 | 22.98 | 0.9862 | 0.41448 | 0.59813 | -1.198e-05 | -0.0001 | 0.00027709 | 1.729e-05 | -1.198e-05 | 0.0017398 | -0.00022061 | 0.00015997 | -0.00022061 | 5.592 | 49.087 | 2.6669 | 21.85 | Zylinder 50 ml | 114
| 23005 | 2021-05-04 13:42 | 208.971 | 102.699 | 106.272 | 106.272 | 7 | 23.15 | 22.98 | 0.98622 | 0.27585 | 0.50326 | -3.35e-06 | 0 | 0.00043928 | 3.729e-05 | -3.35e-06 | 0.0027719 | -6.226e-05 | 0.00034612 | -6.226e-05 | 5.623 | 49.285 | 2.6568 | 21.892 | Zylinder 50 ml | 114
| 23006 | 2021-05-04 13:42 | 209.088 | 103.097 | 105.992 | 105.992 | 6 | 23.15 | 22.98 | 0.98607 | 0.41534 | 0.59741 | -7.47e-06 | 0 | 0.00027332 | 3.183e-05 | -7.47e-06 | 0.0017336 | -0.0001401 | 0.00029648 | -0.0001401 | 5.656 | 49.433 | 2.6498 | 21.921 | Zylinder 50 ml | 114
| 23013 | 2021-05-04 13:44 | 209.11 | 103.081 | 106.029 | 106.029 | 6 | 23.13 | 22.96 | 0.9863 | 0.27587 | 0.50227 | -1.63e-05 | -2.189e-05 | 0.00041023 | 2.51e-05 | -1.63e-05 | 0.002606 | -0.0003057 | 0.000234 | -0.0003057 | 5.665 | 49.427 | 2.6507 | 21.917 | Zylinder 50 ml | 114
| 23014 | 2021-05-04 13:44 | 209.047 | 102.478 | 106.569 | 106.569 | 7 | 23.13 | 22.95 | 0.98634 | 0.41546 | 0.59742 | -1.462e-05 | -2.337e-05 | 0.00033089 | 3.455e-05 | -1.462e-05 | 0.0021014 | -0.00027077 | 0.00032209 | -0.00027077 | 5.664 | 49.203 | 2.6642 | 21.861 | Zylinder 50 ml | 114
| 23016 | 2021-05-04 13:47 | 209.031 | 102.344 | 106.686 | 106.686 | 7 | 23.1 | 22.92 | 0.98633 | 0.45183 | 0.62222 | -8e-07 | -7.696e-05 | 0.00028864 | 4.21e-05 | -8e-07 | 0.0018327 | -1.47e-05 | 0.0003924 | -1.47e-05 | 5.662 | 49.154 | 2.6672 | 21.849 | Zylinder 50 ml | 114
| 23017 | 2021-05-04 13:47 | 208.973 | 102.335 | 106.639 | 106.639 | 7 | 23.1 | 22.92 | 0.98628 | 0.27593 | 0.50295 | 6.16e-06 | 6.817e-05 | 0.0005494 | 8.166e-05 | 6.16e-06 | 0.0034755 | 0.00011376 | 0.00075926 | 0.00011376 | 5.639 | 49.15 | 2.666 | 21.854 | Zylinder 50 ml | 114
| 23018 | 2021-05-04 13:47 | 208.876 | 102.275 | 106.601 | 106.601 | 7 | 23.1 | 22.92 | 0.98637 | 0.41496 | 0.59832 | -1.7e-07 | -7.886e-05 | 0.00032872 | 2.461e-05 | -1.7e-07 | 0.002067 | -3.19e-06 | 0.0002279 | -3.19e-06 | 5.601 | 49.128 | 2.665 | 21.858 | Zylinder 50 ml | 114
| 23019 | 2021-05-04 13:48 | 208.947 | 102.272 | 106.675 | 106.675 | 7 | 23.1 | 22.91 | 0.98627 | 0.27502 | 0.50253 | 1.16e-06 | -2.082e-05 | 0.00042266 | 2.014e-05 | 1.16e-06 | 0.0026702 | 2.131e-05 | 0.0001871 | 2.131e-05 | 5.631 | 49.127 | 2.6669 | 21.85 | Zylinder 50 ml | 114
| 23021 | 2021-05-04 13:48 | 208.964 | 102.409 | 106.555 | 106.555 | 7 | 23.09 | 22.91 | 0.98632 | 0.27507 | 0.50255 | -7.4e-06 | -4.395e-05 | 0.00039946 | 3.05e-05 | -7.4e-06 | 0.0025242 | -0.00013697 | 0.00028338 | -0.00013697 | 5.632 | 49.177 | 2.6639 | 21.863 | Zylinder 50 ml | 114
| 23022 | 2021-05-04 13:48 | 209.061 | 102.547 | 106.515 | 106.515 | 7 | 23.09 | 22.9 | 0.98635 | 0.41447 | 0.59669 | -4.78e-06 | -0.00017996 | 0.00027334 | 3.874e-05 | -4.78e-06 | 0.0017368 | -8.864e-05 | 0.00036122 | -8.864e-05 | 5.667 | 49.229 | 2.6629 | 21.867 | Zylinder 50 ml | 114
| 23023 | 2021-05-04 13:49 | 209.224 | 102.939 | 106.285 | 106.285 | 7 | 23.09 | 22.9 | 0.98638 | 0.27555 | 0.50079 | -2.54e-05 | -0.00011104 | 0.00047709 | 2.821e-05 | -2.54e-05 | 0.0030562 | -0.00047487 | 0.00026452 | -0.00047487 | 5.719 | 49.375 | 2.6571 | 21.89 | Zylinder 50 ml | 114
| 23026 | 2021-05-04 13:49 | 208.91 | 102.161 | 106.748 | 106.748 | 7 | 23.06 | 22.89 | 0.98644 | 0.41445 | 0.59764 | 5.83e-06 | -5e-07 | 0.00034484 | 3.003e-05 | 5.83e-06 | 0.0021748 | 0.00010737 | 0.0002786 | 0.00010737 | 5.619 | 49.086 | 2.6687 | 21.843 | Zylinder 50 ml | 114
| 23027 | 2021-05-04 13:50 | 209.098 | 102.957 | 106.141 | 106.141 | 6 | 23.06 | 22.89 | 0.9864 | 0.2751 | 0.50178 | 1.59e-06 | -1.633e-05 | 0.00044402 | 6.35e-06 | 1.59e-06 | 0.0028206 | 2.969e-05 | 5.925e-05 | 2.969e-05 | 5.665 | 49.381 | 2.6535 | 21.905 | Zylinder 50 ml | 114
| 23029 | 2021-05-04 13:50 | 208.997 | 102.485 | 106.512 | 106.512 | 7 | 23.06 | 22.88 | 0.98637 | 0.27557 | 0.50264 | -2.009e-05 | -1.79e-05 | 0.00043926 | 3.571e-05 | -2.009e-05 | 0.0027803 | -0.00037226 | 0.00033216 | -0.00037226 | 5.642 | 49.206 | 2.6628 | 21.867 | Zylinder 50 ml | 114
| 23030 | 2021-05-04 13:50 | 209.079 | 102.995 | 106.084 | 106.084 | 6 | 23.06 | 22.89 | 0.9865 | 0.41483 | 0.5972 | 0.00013347 | -1.101e-05 | 0.00030303 | 2.622e-05 | 0.00013347 | 0.0019221 | 0.0024983 | 0.00024419 | 0.0024983 | 5.656 | 49.395 | 2.6521 | 21.911 | Zylinder 50 ml | 114
| 23031 | 2021-05-04 13:51 | 209.24 | 103.362 | 105.878 | 105.878 | 6 | 23.06 | 22.89 | 0.98651 | 0.27524 | 0.50087 | -5.93e-06 | -1.747e-05 | 0.00046089 | 2.73e-05 | -5.93e-06 | 0.0029476 | -0.00011177 | 0.00025575 | -0.00011177 | 5.708 | 49.532 | 2.6469 | 21.933 | Zylinder 50 ml | 114
| 23033 | 2021-05-04 13:51 | 208.987 | 102.43 | 106.557 | 106.557 | 7 | 23.05 | 22.88 | 0.98646 | 0.27576 | 0.50285 | 6.01e-06 | -3.383e-05 | 0.00038566 | 2.544e-05 | 6.01e-06 | 0.0024403 | 0.00011129 | 0.00023653 | 0.00011129 | 5.641 | 49.186 | 2.6639 | 21.863 | Zylinder 50 ml | 114
| 23037 | 2021-05-04 13:52 | 208.968 | 102.514 | 106.454 | 106.454 | 7 | 23.06 | 22.88 | 0.98645 | 0.2751 | 0.50267 | -1.18e-05 | 1.775e-05 | 0.00041492 | 2.687e-05 | -1.18e-05 | 0.0026208 | -0.00021879 | 0.00024957 | -0.00021879 | 5.629 | 49.216 | 2.6614 | 21.873 | Zylinder 50 ml | 114
| 23038 | 2021-05-04 13:52 | 209.028 | 102.821 | 106.207 | 106.207 | 6 | 23.05 | 22.88 | 0.98655 | 0.41423 | 0.59708 | -2.53e-06 | 2.221e-05 | 0.00028252 | 2.465e-05 | -2.53e-06 | 0.0017881 | -4.727e-05 | 0.00022928 | -4.727e-05 | 5.642 | 49.33 | 2.6552 | 21.898 | Zylinder 50 ml | 114
| 23039 | 2021-05-04 13:53 | 209.075 | 102.752 | 106.323 | 106.323 | 7 | 23.04 | 22.88 | 0.98656 | 0.27553 | 0.50215 | -6.52e-06 | -7.955e-05 | 0.00051692 | 1.624e-05 | -6.52e-06 | 0.0032831 | -0.00012144 | 0.00015137 | -0.00012144 | 5.664 | 49.305 | 2.6581 | 21.887 | Zylinder 50 ml | 114
| 23040 | 2021-05-04 13:53 | 209.116 | 102.817 | 106.299 | 106.299 | 7 | 23.04 | 22.87 | 0.98638 | 0.41575 | 0.59734 | 1.65e-06 | -8.812e-05 | 0.00032009 | 2.247e-05 | 1.65e-06 | 0.0020376 | 3.073e-05 | 0.00020979 | 3.073e-05 | 5.678 | 49.329 | 2.6575 | 21.889 | Zylinder 50 ml | 114
| 23044 | 2021-05-04 13:54 | 209.03 | 102.578 | 106.452 | 106.452 | 7 | 23.03 | 22.86 | 0.98641 | 0.415 | 0.59735 | -8.3e-06 | 4.409e-05 | 0.00029381 | 8.72e-06 | -8.3e-06 | 0.0018626 | -0.00015402 | 8.114e-05 | -0.00015402 | 5.652 | 49.24 | 2.6613 | 21.873 | Zylinder 50 ml | 114
| 23045 | 2021-05-04 13:54 | 208.951 | 102.302 | 106.649 | 106.649 | 7 | 23.04 | 22.86 | 0.98641 | 0.27615 | 0.50333 | -7.37e-06 | -0.00012506 | 0.00046308 | 2.142e-05 | -7.37e-06 | 0.0029258 | -0.00013608 | 0.00019893 | -0.00013608 | 5.631 | 49.138 | 2.6662 | 21.853 | Zylinder 50 ml | 114
| 23048 | 2021-05-04 13:55 | 209.019 | 102.521 | 106.498 | 106.498 | 7 | 23.03 | 22.85 | 0.98646 | 0.41492 | 0.59735 | -1.979e-05 | 3.28e-05 | 0.00033389 | 3.004e-05 | -1.979e-05 | 0.002116 | -0.00036701 | 0.00027961 | -0.00036701 | 5.65 | 49.219 | 2.6624 | 21.869 | Zylinder 50 ml | 114
| 23051 | 2021-05-04 13:56 | 209.056 | 102.569 | 106.487 | 106.487 | 7 | 23.03 | 22.84 | 0.98639 | 0.27521 | 0.50189 | -6.87e-06 | -1.424e-05 | 0.00040514 | 1.461e-05 | -6.87e-06 | 0.002573 | -0.0001276 | 0.00013624 | -0.0001276 | 5.664 | 49.237 | 2.6622 | 21.87 | Zylinder 50 ml | 114
| 23052 | 2021-05-04 13:56 | 209.044 | 102.468 | 106.575 | 106.575 | 7 | 23.02 | 22.84 | 0.98647 | 0.41438 | 0.59675 | -4.39e-06 | -3.327e-05 | 0.00030386 | 4.844e-05 | -4.39e-06 | 0.0019294 | -8.126e-05 | 0.00045154 | -8.126e-05 | 5.663 | 49.2 | 2.6644 | 21.861 | Zylinder 50 ml | 114
| 23055 | 2021-05-04 13:57 | 208.896 | 102.201 | 106.695 | 106.695 | 7 | 23 | 22.83 | 0.98635 | 0.2755 | 0.50333 | 1.218e-05 | 2.136e-05 | 0.0004525 | 5.499e-05 | 1.218e-05 | 0.0028504 | 0.00022432 | 0.00050982 | 0.00022432 | 5.612 | 49.101 | 2.6674 | 21.848 | Zylinder 50 ml | 114
| 23056 | 2021-05-04 13:57 | 209.167 | 102.984 | 106.183 | 106.183 | 6 | 23 | 22.84 | 0.98637 | 0.41501 | 0.59655 | -1.738e-05 | -3.333e-05 | 0.00030361 | 3.366e-05 | -1.738e-05 | 0.0019371 | -0.0003252 | 0.00031474 | -0.0003252 | 5.693 | 49.391 | 2.6546 | 21.901 | Zylinder 50 ml | 114
| 23057 | 2021-05-04 13:57 | 208.971 | 102.594 | 106.377 | 106.377 | 7 | 23 | 22.84 | 0.98645 | 0.27519 | 0.50279 | 0.00022081 | -6.764e-05 | 0.00051337 | 5.53e-05 | 0.00022081 | 0.0032416 | 0.0041 | 0.00051351 | 0.0041 | 5.627 | 49.246 | 2.6594 | 21.881 | Zylinder 50 ml | 114
| 23058 | 2021-05-04 13:58 | 209.021 | 102.808 | 106.213 | 106.213 | 6 | 23 | 22.84 | 0.98641 | 0.41459 | 0.59733 | -4.78e-06 | -3.487e-05 | 0.00028538 | 2.852e-05 | -4.78e-06 | 0.0018055 | -8.908e-05 | 0.00026518 | -8.908e-05 | 5.639 | 49.325 | 2.6553 | 21.898 | Zylinder 50 ml | 114
| 23059 | 2021-05-04 13:58 | 209.138 | 103.077 | 106.061 | 106.061 | 6 | 23 | 22.84 | 0.9864 | 0.27501 | 0.50142 | 4.17e-05 | -7.877e-05 | 0.00049941 | 1.567e-05 | 4.17e-05 | 0.0031784 | 0.00078182 | 0.00014627 | 0.00078182 | 5.677 | 49.426 | 2.6515 | 21.914 | Zylinder 50 ml | 114
| 23061 | 2021-05-04 13:59 | 209.207 | 102.982 | 106.225 | 106.225 | 6 | 22.99 | 22.83 | 0.98646 | 0.27607 | 0.50138 | -3.61e-06 | 4.494e-05 | 0.00047109 | 3.745e-05 | -3.61e-06 | 0.0030136 | -6.751e-05 | 0.00035086 | -6.751e-05 | 5.71 | 49.391 | 2.6556 | 21.897 | Zylinder 50 ml | 114
| 23064 | 2021-05-04 13:59 | 209.061 | 102.835 | 106.226 | 106.226 | 6 | 22.99 | 22.83 | 0.98633 | 0.41547 | 0.5976 | -9.8e-06 | -3.357e-05 | 0.00031743 | 2.681e-05 | -9.8e-06 | 0.0020131 | -0.0001828 | 0.00024969 | -0.0001828 | 5.655 | 49.335 | 2.6557 | 21.897 | Zylinder 50 ml | 114
| 23065 | 2021-05-04 14:00 | 208.997 | 102.312 | 106.684 | 106.684 | 7 | 22.99 | 22.82 | 0.98636 | 0.27528 | 0.50228 | -2.334e-05 | -9e-08 | 0.00042783 | 2.173e-05 | -2.334e-05 | 0.0027109 | -0.00043096 | 0.00020227 | -0.00043096 | 5.649 | 49.142 | 2.6671 | 21.849 | Zylinder 50 ml | 114
| 23066 | 2021-05-04 14:00 | 209.086 | 102.866 | 106.22 | 106.22 | 6 | 22.99 | 22.82 | 0.98637 | 0.41461 | 0.59684 | -1.729e-05 | 1.119e-05 | 0.00028023 | 2.991e-05 | -1.729e-05 | 0.0017798 | -0.00032282 | 0.00027881 | -0.00032282 | 5.664 | 49.347 | 2.6555 | 21.897 | Zylinder 50 ml | 114
| 23067 | 2021-05-04 14:00 | 208.997 | 102.604 | 106.393 | 106.393 | 7 | 22.99 | 22.82 | 0.98635 | 0.27594 | 0.50301 | -1.663e-05 | 1.085e-05 | 0.00045011 | 2.304e-05 | -1.663e-05 | 0.0028468 | -0.00030888 | 0.0002142 | -0.00030888 | 5.638 | 49.249 | 2.6598 | 21.879 | Zylinder 50 ml | 114
| 23069 | 2021-05-04 14:01 | 209.069 | 102.794 | 106.275 | 106.275 | 7 | 22.98 | 22.82 | 0.98645 | 0.27559 | 0.50226 | -5.62e-06 | -3.4e-05 | 0.00051071 | 2.622e-05 | -5.62e-06 | 0.0032414 | -0.00010485 | 0.00024437 | -0.00010485 | 5.66 | 49.32 | 2.6569 | 21.892 | Zylinder 50 ml | 114
| 23070 | 2021-05-04 14:01 | 209.039 | 102.979 | 106.06 | 106.06 | 6 | 22.98 | 22.82 | 0.98633 | 0.41446 | 0.5972 | -6.92e-06 | 2.272e-05 | 0.00030592 | 2.676e-05 | -6.92e-06 | 0.0019356 | -0.00012942 | 0.00024883 | -0.00012942 | 5.64 | 49.389 | 2.6515 | 21.914 | Zylinder 50 ml | 114
| 23075 | 2021-05-04 14:02 | 209.043 | 102.787 | 106.256 | 106.256 | 7 | 22.97 | 22.81 | 0.98636 | 0.27592 | 0.50272 | 7.44e-06 | -2.15e-05 | 0.0004302 | 3.164e-05 | 7.44e-06 | 0.0027259 | 0.00013872 | 0.0002945 | 0.00013872 | 5.649 | 49.317 | 2.6564 | 21.893 | Zylinder 50 ml | 114
| 23076 | 2021-05-04 14:03 | 209.078 | 102.995 | 106.083 | 106.083 | 6 | 22.97 | 22.8 | 0.98632 | 0.41649 | 0.59828 | -1.587e-05 | -6.686e-05 | 0.00041755 | 3.245e-05 | -1.587e-05 | 0.0026483 | -0.00029699 | 0.00030227 | -0.00029699 | 5.655 | 49.395 | 2.6521 | 21.911 | Zylinder 50 ml | 114
| 23077 | 2021-05-04 14:03 | 209.062 | 102.504 | 106.558 | 106.558 | 7 | 22.97 | 22.8 | 0.98629 | 0.2757 | 0.50207 | -6.51e-06 | -1.136e-05 | 0.000521 | 4.444e-05 | -6.51e-06 | 0.0033115 | -0.00012073 | 0.00041446 | -0.00012073 | 5.669 | 49.213 | 2.664 | 21.862 | Zylinder 50 ml | 114
| 23078 | 2021-05-04 14:03 | 209.038 | 102.612 | 106.426 | 106.426 | 7 | 22.97 | 22.8 | 0.98632 | 0.4169 | 0.59858 | 3.902e-05 | -8.55e-06 | 0.00034164 | 3.258e-05 | 3.902e-05 | 0.0021664 | 0.00072475 | 0.00030342 | 0.00072475 | 5.654 | 49.253 | 2.6606 | 21.876 | Zylinder 50 ml | 114
| 23079 | 2021-05-04 14:04 | 208.963 | 102.535 | 106.428 | 106.428 | 7 | 22.97 | 22.79 | 0.98628 | 0.27603 | 0.50332 | 3.864e-05 | 3.332e-05 | 0.00057759 | 0.00013492 | 3.864e-05 | 0.0036466 | 0.0007166 | 0.0012527 | 0.0007166 | 5.626 | 49.224 | 2.6607 | 21.876 | Zylinder 50 ml | 114
| 23080 | 2021-05-04 14:04 | 209.006 | 102.481 | 106.525 | 106.525 | 7 | 22.97 | 22.79 | 0.98628 | 0.41718 | 0.59891 | -9.15e-06 | 4.474e-05 | 0.00035554 | 3.278e-05 | -9.15e-06 | 0.0022519 | -0.00016947 | 0.00030505 | -0.00016947 | 5.647 | 49.204 | 2.6631 | 21.866 | Zylinder 50 ml | 114
| 23081 | 2021-05-04 14:04 | 208.988 | 102.53 | 106.458 | 106.458 | 7 | 22.97 | 22.79 | 0.98633 | 0.27601 | 0.50307 | -2.94e-06 | -6.18e-05 | 0.00038507 | 2.66e-05 | -2.94e-06 | 0.0024352 | -5.444e-05 | 0.00024729 | -5.444e-05 | 5.637 | 49.222 | 2.6614 | 21.873 | Zylinder 50 ml | 114
| 23082 | 2021-05-04 14:04 | 208.977 | 102.581 | 106.395 | 106.395 | 7 | 22.96 | 22.79 | 0.98632 | 0.41573 | 0.59825 | 5.22e-06 | -5.579e-05 | 0.00026549 | 2.946e-05 | 5.22e-06 | 0.0016772 | 9.699e-05 | 0.00027366 | 9.699e-05 | 5.63 | 49.241 | 2.6599 | 21.879 | Zylinder 50 ml | 114
| 23083 | 2021-05-04 14:05 | 209.131 | 103.214 | 105.916 | 105.916 | 6 | 22.95 | 22.79 | 0.98625 | 0.27491 | 0.50152 | -1.081e-05 | -3.357e-05 | 0.00040501 | 3.122e-05 | -1.081e-05 | 0.0025741 | -0.00020325 | 0.00029115 | -0.00020325 | 5.669 | 49.477 | 2.6479 | 21.929 | Zylinder 50 ml | 114
| 23084 | 2021-05-04 14:05 | 208.977 | 102.51 | 106.467 | 106.467 | 7 | 22.94 | 22.79 | 0.98631 | 0.41598 | 0.59836 | -1.361e-05 | 0 | 0.0003373 | 4.81e-05 | -1.361e-05 | 0.0021319 | -0.0002523 | 0.00044693 | -0.0002523 | 5.633 | 49.215 | 2.6617 | 21.872 | Zylinder 50 ml | 114
| 23085 | 2021-05-04 14:05 | 209.014 | 102.493 | 106.521 | 106.521 | 7 | 22.94 | 22.79 | 0.98631 | 0.2756 | 0.50248 | -1.516e-05 | -9.91e-06 | 0.00046869 | 2.593e-05 | -1.516e-05 | 0.0029698 | -0.0002809 | 0.00024133 | -0.0002809 | 5.649 | 49.209 | 2.663 | 21.866 | Zylinder 50 ml | 114
| 23086 | 2021-05-04 14:06 | 209.237 | 103.106 | 106.131 | 106.131 | 6 | 22.94 | 22.79 | 0.98627 | 0.41643 | 0.59702 | -6.3e-07 | -4.527e-05 | 0.00037861 | 2.766e-05 | -6.3e-07 | 0.0024248 | -1.184e-05 | 0.00025937 | -1.184e-05 | 5.717 | 49.437 | 2.6533 | 21.906 | Zylinder 50 ml | 114
| 23087 | 2021-05-04 14:06 | 209.054 | 102.772 | 106.282 | 106.282 | 7 | 22.94 | 22.79 | 0.98624 | 0.27539 | 0.50218 | 4.922e-05 | -6.741e-05 | 0.00049495 | 5.407e-05 | 4.922e-05 | 0.0031388 | 0.00091724 | 0.00050355 | 0.00091724 | 5.655 | 49.312 | 2.657 | 21.891 | Zylinder 50 ml | 114
| 23090 | 2021-05-04 14:07 | 208.841 | 102.193 | 106.648 | 106.648 | 7 | 22.95 | 22.78 | 0.98622 | 0.41489 | 0.59845 | -1.059e-05 | 2.272e-05 | 0.00028174 | 3.691e-05 | -1.059e-05 | 0.0017684 | -0.0001951 | 0.00034136 | -0.0001951 | 5.59 | 49.097 | 2.6662 | 21.853 | Zylinder 50 ml | 114
| 23091 | 2021-05-04 14:07 | 208.924 | 102.225 | 106.699 | 106.699 | 7 | 22.95 | 22.78 | 0.9862 | 0.27565 | 0.50313 | 6.24e-06 | 1.128e-05 | 0.00050874 | 6.413e-05 | 6.24e-06 | 0.0032101 | 0.00011494 | 0.00059516 | 0.00011494 | 5.623 | 49.11 | 2.6675 | 21.848 | Zylinder 50 ml | 114
| 23092 | 2021-05-04 14:07 | 209.246 | 103.403 | 105.842 | 105.842 | 6 | 22.95 | 22.78 | 0.98624 | 0.41561 | 0.59661 | 0.00025195 | 2.126e-05 | 0.00032771 | 3.698e-05 | 0.00025195 | 0.002096 | 0.0047544 | 0.00034642 | 0.0047544 | 5.709 | 49.548 | 2.6461 | 21.936 | Zylinder 50 ml | 114
| 23099 | 2021-05-04 14:09 | 209.002 | 102.645 | 106.357 | 106.357 | 7 | 22.94 | 22.78 | 0.98623 | 0.27555 | 0.50269 | 1.153e-05 | -2.872e-05 | 0.00042635 | 2.431e-05 | 1.153e-05 | 0.0026968 | 0.00021439 | 0.00022599 | 0.00021439 | 5.638 | 49.265 | 2.6589 | 21.883 | Zylinder 50 ml | 114
| 23100 | 2021-05-04 14:09 | 209.124 | 103.017 | 106.107 | 106.107 | 6 | 22.94 | 22.78 | 0.98622 | 0.41497 | 0.59685 | -8.36e-06 | -1.127e-05 | 0.00033954 | 2e-05 | -8.36e-06 | 0.0021598 | -0.00015653 | 0.00018662 | -0.00015653 | 5.674 | 49.403 | 2.6527 | 21.909 | Zylinder 50 ml | 114
| 23101 | 2021-05-04 14:10 | 209.186 | 103.199 | 105.986 | 105.986 | 6 | 22.94 | 22.78 | 0.98624 | 0.27562 | 0.50143 | -5.13e-06 | -7.861e-05 | 0.00048482 | 2.451e-05 | -5.13e-06 | 0.0030928 | -9.646e-05 | 0.00022921 | -9.646e-05 | 5.692 | 49.471 | 2.6496 | 21.921 | Zylinder 50 ml | 114
| 23103 | 2021-05-04 14:10 | 209.068 | 102.941 | 106.127 | 106.127 | 6 | 22.92 | 22.78 | 0.98622 | 0.27534 | 0.50217 | 2.414e-05 | 6.6e-07 | 0.00047867 | 7.19e-05 | 2.414e-05 | 0.003035 | 0.00045135 | 0.00066956 | 0.00045135 | 5.653 | 49.375 | 2.6532 | 21.907 | Zylinder 50 ml | 114
| 23104 | 2021-05-04 14:10 | 209.06 | 102.902 | 106.158 | 106.158 | 6 | 22.92 | 22.78 | 0.98625 | 0.41446 | 0.59694 | 5.954e-05 | -4.494e-05 | 0.00030949 | 2.117e-05 | 5.954e-05 | 0.0019619 | 0.0011124 | 0.00019711 | 0.0011124 | 5.652 | 49.36 | 2.654 | 21.904 | Zylinder 50 ml | 114
| 23107 | 2021-05-04 14:11 | 209.105 | 103.061 | 106.044 | 106.044 | 6 | 22.92 | 22.77 | 0.98621 | 0.27586 | 0.50226 | -1.406e-05 | 1.136e-05 | 0.00044901 | 3.138e-05 | -1.406e-05 | 0.0028518 | -0.00026352 | 0.00029255 | -0.00026352 | 5.664 | 49.42 | 2.6511 | 21.915 | Zylinder 50 ml | 114
| 23108 | 2021-05-04 14:12 | 209.041 | 102.917 | 106.124 | 106.124 | 6 | 22.92 | 22.77 | 0.98621 | 0.41471 | 0.59726 | -2.116e-05 | -0.00011219 | 0.00029392 | 1.979e-05 | -2.116e-05 | 0.0018607 | -0.00039544 | 0.00018406 | -0.00039544 | 5.643 | 49.366 | 2.6531 | 21.907 | Zylinder 50 ml | 114
| 23109 | 2021-05-04 14:12 | 208.964 | 102.243 | 106.722 | 106.722 | 7 | 22.92 | 22.77 | 0.98615 | 0.27571 | 0.50275 | 2.104e-05 | 1.009e-05 | 0.00051992 | 6.738e-05 | 2.104e-05 | 0.003289 | 0.00038794 | 0.00062647 | 0.00038794 | 5.639 | 49.116 | 2.6681 | 21.846 | Zylinder 50 ml | 114
| 23110 | 2021-05-04 14:15 | 209.07 | 102.275 | 106.794 | 106.794 | 8 | 22.91 | 22.77 | 0.98609 | 0.4579 | 0.62594 | 7.99e-06 | -5.509e-05 | 0.00031672 | 2.869e-05 | 7.99e-06 | 0.002017 | 0.00014739 | 0.00026797 | 0.00014739 | 5.681 | 49.129 | 2.6699 | 21.838 | Zylinder 50 ml | 114
| 23111 | 2021-05-04 14:15 | 209.065 | 103.015 | 106.05 | 106.05 | 6 | 22.91 | 22.76 | 0.98608 | 0.27486 | 0.50191 | 7.81e-06 | -1.958e-05 | 0.00045596 | 5.298e-05 | 7.81e-06 | 0.002889 | 0.00014619 | 0.00049315 | 0.00014619 | 5.649 | 49.402 | 2.6512 | 21.915 | Zylinder 50 ml | 114
| 23112 | 2021-05-04 14:15 | 209.164 | 103.161 | 106.003 | 106.003 | 6 | 22.9 | 22.76 | 0.98611 | 0.41474 | 0.59645 | -1.983e-05 | -3.612e-05 | 0.00030483 | 4.367e-05 | -1.983e-05 | 0.0019423 | -0.00037237 | 0.00040801 | -0.00037237 | 5.685 | 49.457 | 2.6501 | 21.92 | Zylinder 50 ml | 114
| 23113 | 2021-05-04 14:16 | 209.088 | 103.144 | 105.944 | 105.944 | 6 | 22.9 | 22.76 | 0.98608 | 0.27517 | 0.50201 | -7.42e-06 | -3.308e-05 | 0.00047705 | 2.643e-05 | -7.42e-06 | 0.0030248 | -0.00013923 | 0.00024611 | -0.00013923 | 5.654 | 49.45 | 2.6486 | 21.926 | Zylinder 50 ml | 114
| 23114 | 2021-05-04 14:16 | 209.154 | 103.284 | 105.869 | 105.869 | 6 | 22.9 | 22.77 | 0.98604 | 0.41514 | 0.59688 | 6.662e-05 | -1.127e-05 | 0.00034376 | 2.952e-05 | 6.662e-05 | 0.0021872 | 0.0012542 | 0.00027556 | 0.0012542 | 5.675 | 49.503 | 2.6467 | 21.933 | Zylinder 50 ml | 114
| 23115 | 2021-05-04 14:16 | 209.141 | 103.256 | 105.884 | 105.884 | 6 | 22.9 | 22.77 | 0.98601 | 0.2751 | 0.50151 | -1.22e-06 | -2.254e-05 | 0.00039293 | 8.96e-06 | -1.22e-06 | 0.0024983 | -2.29e-05 | 8.356e-05 | -2.29e-05 | 5.671 | 49.492 | 2.6471 | 21.932 | Zylinder 50 ml | 114
| 23117 | 2021-05-04 14:17 | 208.908 | 102.298 | 106.61 | 106.61 | 7 | 22.9 | 22.77 | 0.98601 | 0.27473 | 0.50267 | -1.13e-06 | -2.256e-05 | 0.00048244 | 3.461e-05 | -1.13e-06 | 0.0030394 | -2.094e-05 | 0.00032084 | -2.094e-05 | 5.613 | 49.136 | 2.6652 | 21.857 | Zylinder 50 ml | 114
| 23118 | 2021-05-04 14:17 | 209.037 | 102.789 | 106.248 | 106.248 | 6 | 22.9 | 22.77 | 0.98608 | 0.41467 | 0.59713 | -1.353e-05 | 0 | 0.00028553 | 4.098e-05 | -1.353e-05 | 0.0018085 | -0.00025213 | 0.00038133 | -0.00025213 | 5.647 | 49.318 | 2.6562 | 21.894 | Zylinder 50 ml | 114
| 23119 | 2021-05-04 14:17 | 209.064 | 102.634 | 106.43 | 106.43 | 7 | 22.89 | 22.77 | 0.98602 | 0.27506 | 0.50166 | -1.861e-05 | -1.11e-06 | 0.00051549 | 4.91e-05 | -1.861e-05 | 0.0032741 | -0.00034588 | 0.00045772 | -0.00034588 | 5.664 | 49.261 | 2.6608 | 21.876 | Zylinder 50 ml | 114
| 23120 | 2021-05-04 14:18 | 209.036 | 102.673 | 106.363 | 106.363 | 7 | 22.9 | 22.77 | 0.98603 | 0.41493 | 0.59721 | -1.869e-05 | -1.128e-05 | 0.00033718 | 3.186e-05 | -1.869e-05 | 0.0021371 | -0.00034753 | 0.00029658 | -0.00034753 | 5.651 | 49.275 | 2.6591 | 21.882 | Zylinder 50 ml | 114
| 23121 | 2021-05-04 14:18 | 209.277 | 103.464 | 105.813 | 105.813 | 6 | 22.89 | 22.77 | 0.98611 | 0.27514 | 0.5004 | -1.067e-05 | -1.103e-05 | 0.00044439 | 2.29e-05 | -1.067e-05 | 0.0028471 | -0.00020165 | 0.00021473 | -0.00020165 | 5.72 | 49.57 | 2.6453 | 21.939 | Zylinder 50 ml | 114
| 23122 | 2021-05-04 14:18 | 209.205 | 103.691 | 105.514 | 105.514 | 5 | 22.89 | 22.77 | 0.98608 | 0.4147 | 0.5965 | 0.00029235 | 3.102e-05 | 0.00035498 | 2.583e-05 | 0.00029235 | 0.0022602 | 0.0055482 | 0.00024121 | 0.0055482 | 5.68 | 49.655 | 2.6378 | 21.97 | Zylinder 50 ml | 114
| 23123 | 2021-05-04 14:19 | 209.005 | 102.441 | 106.564 | 106.564 | 7 | 22.89 | 22.77 | 0.98608 | 0.2754 | 0.50231 | 5.2e-06 | 0 | 0.00046411 | 3.5e-05 | 5.2e-06 | 0.00294 | 9.63e-05 | 0.00032569 | 9.63e-05 | 5.648 | 49.19 | 2.6641 | 21.862 | Zylinder 50 ml | 114
| 23124 | 2021-05-04 14:19 | 209.112 | 102.876 | 106.236 | 106.236 | 6 | 22.88 | 22.77 | 0.9861 | 0.41507 | 0.59686 | -1.448e-05 | -4.395e-05 | 0.000324 | 2.658e-05 | -1.448e-05 | 0.0020612 | -0.00027037 | 0.00024809 | -0.00027037 | 5.675 | 49.351 | 2.6559 | 21.896 | Zylinder 50 ml | 114
| 23125 | 2021-05-04 14:19 | 209.03 | 102.533 | 106.497 | 106.497 | 7 | 22.88 | 22.77 | 0.98611 | 0.27492 | 0.50183 | -1.518e-05 | 0 | 0.00043452 | 3.053e-05 | -1.518e-05 | 0.0027555 | -0.00028156 | 0.00028427 | -0.00028156 | 5.654 | 49.224 | 2.6624 | 21.869 | Zylinder 50 ml | 114
| 23126 | 2021-05-04 14:19 | 209.11 | 102.718 | 106.392 | 106.392 | 7 | 22.89 | 22.77 | 0.98613 | 0.41448 | 0.59636 | -3.8e-07 | -3.306e-05 | 0.00030189 | 1.995e-05 | -3.8e-07 | 0.0019222 | -7.06e-06 | 0.0001863 | -7.06e-06 | 5.68 | 49.292 | 2.6598 | 21.879 | Zylinder 50 ml | 114
| 23127 | 2021-05-04 14:20 | 209.134 | 103.039 | 106.094 | 106.094 | 6 | 22.89 | 22.77 | 0.98621 | 0.275 | 0.50137 | -1.84e-05 | 1.103e-05 | 0.00046915 | 3.906e-05 | -1.84e-05 | 0.0029856 | -0.00034469 | 0.00036461 | -0.00034469 | 5.677 | 49.412 | 2.6524 | 21.91 | Zylinder 50 ml | 114
| 23128 | 2021-05-04 14:20 | 209.159 | 103.201 | 105.958 | 105.958 | 6 | 22.89 | 22.77 | 0.98613 | 0.41455 | 0.59639 | -2.013e-05 | -4.409e-05 | 0.00040137 | 2.576e-05 | -2.013e-05 | 0.002556 | -0.00037831 | 0.00024061 | -0.00037831 | 5.681 | 49.472 | 2.649 | 21.924 | Zylinder 50 ml | 114
| 23129 | 2021-05-04 14:20 | 209.14 | 103.153 | 105.988 | 105.988 | 6 | 22.89 | 22.77 | 0.98607 | 0.27546 | 0.50168 | -8.04e-06 | -8.041e-05 | 0.00048565 | 3.548e-05 | -8.04e-06 | 0.0030898 | -0.000151 | 0.00033116 | -0.000151 | 5.675 | 49.454 | 2.6497 | 21.921 | Zylinder 50 ml | 114
| 23130 | 2021-05-04 14:20 | 208.989 | 102.573 | 106.417 | 106.417 | 7 | 22.89 | 22.76 | 0.98609 | 0.41434 | 0.59713 | -1.977e-05 | -3.283e-05 | 0.00031293 | 1.858e-05 | -1.977e-05 | 0.0019787 | -0.00036696 | 0.00017264 | -0.00036696 | 5.636 | 49.238 | 2.6604 | 21.877 | Zylinder 50 ml | 114
| 23132 | 2021-05-04 14:21 | 209.145 | 103.157 | 105.988 | 105.988 | 6 | 22.89 | 22.76 | 0.98604 | 0.41697 | 0.59809 | 5.52e-06 | -7.778e-05 | 0.00035323 | 5.311e-05 | 5.52e-06 | 0.002248 | 0.00010367 | 0.00049582 | 0.00010367 | 5.677 | 49.455 | 2.6497 | 21.921 | Zylinder 50 ml | 114
| 23133 | 2021-05-04 14:21 | 209.135 | 103.346 | 105.789 | 105.789 | 6 | 22.88 | 22.76 | 0.98601 | 0.27507 | 0.50164 | -1.324e-05 | -2.299e-05 | 0.0004851 | 2.277e-05 | -1.324e-05 | 0.0030813 | -0.00024957 | 0.00021225 | -0.00024957 | 5.665 | 49.526 | 2.6447 | 21.942 | Zylinder 50 ml | 114
| 23135 | 2021-05-04 14:22 | 208.94 | 102.148 | 106.792 | 106.792 | 8 | 22.89 | 22.76 | 0.98604 | 0.27482 | 0.50226 | -6.25e-06 | -6.817e-05 | 0.000405 | 2.07e-05 | -6.25e-06 | 0.0025595 | -0.00011504 | 0.0001923 | -0.00011504 | 5.633 | 49.082 | 2.6698 | 21.838 | Zylinder 50 ml | 114
| 23136 | 2021-05-04 14:22 | 209.073 | 102.786 | 106.287 | 106.287 | 7 | 22.88 | 22.76 | 0.98602 | 0.41487 | 0.59694 | -8.69e-06 | -2.182e-05 | 0.00027694 | 2.746e-05 | -8.69e-06 | 0.0017583 | -0.00016197 | 0.00025593 | -0.00016197 | 5.662 | 49.317 | 2.6572 | 21.89 | Zylinder 50 ml | 114
| 23138 | 2021-05-04 14:23 | 209.083 | 102.822 | 106.261 | 106.261 | 7 | 22.88 | 22.75 | 0.98603 | 0.41497 | 0.59697 | -1.842e-05 | 5.456e-05 | 0.00035842 | 3.606e-05 | -1.842e-05 | 0.0022766 | -0.00034358 | 0.00033615 | -0.00034358 | 5.665 | 49.331 | 2.6565 | 21.893 | Zylinder 50 ml | 114
| 23139 | 2021-05-04 14:23 | 209.037 | 102.836 | 106.201 | 106.201 | 6 | 22.88 | 22.75 | 0.98604 | 0.27477 | 0.50194 | -2.181e-05 | 0 | 0.00037583 | 3.273e-05 | -2.181e-05 | 0.0023798 | -0.00040692 | 0.00030448 | -0.00040692 | 5.645 | 49.335 | 2.655 | 21.899 | Zylinder 50 ml | 114
| 23140 | 2021-05-04 14:23 | 209.072 | 102.823 | 106.25 | 106.25 | 6 | 22.88 | 22.75 | 0.98596 | 0.41721 | 0.59856 | -1.174e-05 | 1.143e-05 | 0.0003142 | 1.803e-05 | -1.174e-05 | 0.0019944 | -0.00021902 | 0.00016805 | -0.00021902 | 5.66 | 49.331 | 2.6562 | 21.894 | Zylinder 50 ml | 114
| 23143 | 2021-05-04 14:24 | 209.136 | 103.241 | 105.894 | 105.894 | 6 | 22.88 | 22.75 | 0.98596 | 0.2752 | 0.5016 | 9.01e-06 | 1.154e-05 | 0.00050614 | 2.577e-05 | 9.01e-06 | 0.0032173 | 0.0001694 | 0.00024035 | 0.0001694 | 5.669 | 49.487 | 2.6474 | 21.931 | Zylinder 50 ml | 114
| 23145 | 2021-05-04 14:25 | 209.102 | 103.022 | 106.08 | 106.08 | 6 | 22.88 | 22.74 | 0.98595 | 0.27558 | 0.50198 | 0.00021256 | -1.469e-05 | 0.00048604 | 2.826e-05 | 0.00021256 | 0.0030871 | 0.0039807 | 0.0002635 | 0.0039807 | 5.665 | 49.405 | 2.652 | 21.912 | Zylinder 50 ml | 114
| 23146 | 2021-05-04 14:25 | 209.081 | 102.956 | 106.124 | 106.124 | 6 | 22.87 | 22.74 | 0.98604 | 0.41675 | 0.59831 | 9.993e-05 | -0.00010894 | 0.00035711 | 6.834e-05 | 9.993e-05 | 0.002266 | 0.001869 | 0.00063669 | 0.001869 | 5.658 | 49.38 | 2.6531 | 21.907 | Zylinder 50 ml | 114
| 23147 | 2021-05-05 05:32 | 208.888 | 101.623 | 107.264 | 107.264 | 9 | 22.18 | 22.15 | 0.983 | 0.422 | 0.60141 | 0.00076628 | -1.563e-05 | 0.00041814 | 3.331e-05 | 0.00076628 | 0.0026424 | 0.013957 | 0.00030945 | 0.013957 | 5.632 | 48.89 | 2.6816 | 21.79 | Zylinder 50 ml | 114
| 23148 | 2021-05-05 05:33 | 209.108 | 103.058 | 106.051 | 106.051 | 6 | 22.18 | 22.16 | 0.98301 | 0.27383 | 0.49983 | 0.00034651 | 1.145e-05 | 0.00063165 | 0.00010663 | 0.00034651 | 0.0040127 | 0.0064944 | 0.00099421 | 0.0064944 | 5.666 | 49.418 | 2.6513 | 21.915 | Zylinder 50 ml | 144
| 23149 | 2021-05-05 05:33 | 209.026 | 102.75 | 106.276 | 106.276 | 7 | 22.18 | 22.16 | 0.98302 | 0.41252 | 0.59475 | 0.0001224 | 0 | 0.00041226 | 2.277e-05 | 0.0001224 | 0.00261 | 0.0022801 | 0.00021177 | 0.0022801 | 5.644 | 49.304 | 2.6569 | 21.891 | Zylinder 50 ml | 144
| 23150 | 2021-05-05 05:34 | 209.017 | 102.878 | 106.139 | 106.139 | 6 | 22.18 | 22.16 | 0.98301 | 0.27271 | 0.49982 | 2.316e-05 | 2.065e-05 | 0.00049517 | 0.0001142 | 2.316e-05 | 0.0031303 | 0.00043249 | 0.0010612 | 0.00043249 | 5.635 | 49.351 | 2.6535 | 21.906 | Zylinder 50 ml | 144
| 23151 | 2021-05-05 05:34 | 209.068 | 103.091 | 105.977 | 105.977 | 6 | 22.18 | 22.16 | 0.98304 | 0.41287 | 0.59492 | -1.09e-05 | -1.464e-05 | 0.00038213 | 5.028e-05 | -1.09e-05 | 0.0024206 | -0.00020444 | 0.00046792 | -0.00020444 | 5.647 | 49.431 | 2.6494 | 21.922 | Zylinder 50 ml | 144
| 23152 | 2021-05-05 05:34 | 208.948 | 102.643 | 106.306 | 106.306 | 7 | 22.18 | 22.16 | 0.98303 | 0.27342 | 0.50077 | -1.408e-05 | 0 | 0.00057006 | 2.35e-05 | -1.408e-05 | 0.003593 | -0.00026174 | 0.00021793 | -0.00026174 | 5.616 | 49.263 | 2.6576 | 21.888 | Zylinder 50 ml | 144
| 23153 | 2021-05-05 05:34 | 209.07 | 102.898 | 106.173 | 106.173 | 6 | 22.18 | 22.16 | 0.98303 | 0.41255 | 0.59452 | -1.506e-05 | -1.039e-05 | 0.00032963 | 4.573e-05 | -1.506e-05 | 0.002091 | -0.00028142 | 0.00042592 | -0.00028142 | 5.656 | 49.359 | 2.6543 | 21.902 | Zylinder 50 ml | 144
| 23154 | 2021-05-05 05:35 | 208.998 | 102.883 | 106.115 | 106.115 | 6 | 22.19 | 22.16 | 0.98303 | 0.27266 | 0.49998 | 3.997e-05 | -4.545e-05 | 0.00059235 | 0.00012627 | 3.997e-05 | 0.00374 | 0.0007466 | 0.0011725 | 0.0007466 | 5.627 | 49.353 | 2.6529 | 21.908 | Zylinder 50 ml | 144
| 23155 | 2021-05-05 05:35 | 209.009 | 102.596 | 106.413 | 106.413 | 7 | 22.19 | 22.16 | 0.98303 | 0.41344 | 0.59539 | 0.00017929 | -2.205e-05 | 0.00064002 | 0.00045972 | 0.00017929 | 0.0040513 | 0.0033295 | 0.0042759 | 0.0033295 | 5.643 | 49.247 | 2.6603 | 21.877 | Zylinder 50 ml | 144
| 23156 | 2021-05-05 05:35 | 209.148 | 102.997 | 106.151 | 106.151 | 6 | 22.18 | 22.16 | 0.98302 | 0.27284 | 0.49868 | 9.31e-05 | -1.079e-05 | 0.00071965 | 0.00027558 | 9.31e-05 | 0.0045855 | 0.0017429 | 0.0025748 | 0.0017429 | 5.685 | 49.396 | 2.6538 | 21.904 | Zylinder 50 ml | 144
| 23157 | 2021-05-05 05:36 | 209.141 | 103.106 | 106.034 | 106.034 | 6 | 22.18 | 22.16 | 0.98302 | 0.41249 | 0.59408 | 0.00016317 | -3.383e-05 | 0.00061711 | 0.00040377 | 0.00016317 | 0.0039274 | 0.0030612 | 0.0037694 | 0.0030612 | 5.677 | 49.437 | 2.6509 | 21.916 | Zylinder 50 ml | 144
| 23158 | 2021-05-05 05:36 | 209.004 | 102.583 | 106.421 | 106.421 | 7 | 22.18 | 22.16 | 0.98302 | 0.27263 | 0.4996 | 0.00030077 | -2.247e-05 | 0.00050033 | 8.16e-05 | 0.00030077 | 0.0031663 | 0.0055841 | 0.00075886 | 0.0055841 | 5.641 | 49.242 | 2.6605 | 21.876 | Zylinder 50 ml | 144
| 23159 | 2021-05-05 05:36 | 208.967 | 102.252 | 106.715 | 106.715 | 7 | 22.19 | 22.16 | 0.98303 | 0.41201 | 0.59448 | 0.00023077 | -1.153e-05 | 0.00037668 | 3.777e-05 | 0.00023077 | 0.0023831 | 0.0042564 | 0.00035116 | 0.0042564 | 5.64 | 49.12 | 2.6679 | 21.846 | Zylinder 50 ml | 144
| 23160 | 2021-05-05 05:36 | 208.933 | 102.661 | 106.272 | 106.272 | 7 | 22.19 | 22.16 | 0.98303 | 0.27304 | 0.50068 | -2.772e-05 | -2.205e-05 | 0.00055371 | 2.02e-06 | -2.772e-05 | 0.003486 | -0.00051536 | 1.872e-05 | -0.00051536 | 5.609 | 49.27 | 2.6568 | 21.892 | Zylinder 50 ml | 144
| 23165 | 2021-05-05 05:38 | 209.118 | 102.853 | 106.265 | 106.265 | 7 | 22.19 | 22.17 | 0.98308 | 0.41201 | 0.59375 | 0.00080726 | 1.128e-05 | 0.00037038 | 6.026e-05 | 0.00080726 | 0.0023575 | 0.015069 | 0.00056261 | 0.015069 | 5.678 | 49.342 | 2.6566 | 21.893 | Zylinder 50 ml | 144
| 23166 | 2021-05-05 05:38 | 208.999 | 102.669 | 106.33 | 106.33 | 7 | 22.19 | 22.17 | 0.98311 | 0.27347 | 0.50033 | 0.00060175 | 3.341e-05 | 0.00047192 | 2.183e-05 | 0.00060175 | 0.002984 | 0.011191 | 0.00020292 | 0.011191 | 5.636 | 49.274 | 2.6583 | 21.886 | Zylinder 50 ml | 144
| 23170 | 2021-05-05 05:39 | 208.943 | 102.698 | 106.245 | 106.245 | 6 | 22.19 | 22.17 | 0.98313 | 0.27321 | 0.50077 | 0.0005052 | -2.298e-05 | 0.00053916 | 3.022e-05 | 0.0005052 | 0.0033958 | 0.0094009 | 0.00028012 | 0.0094009 | 5.611 | 49.284 | 2.6561 | 21.895 | Zylinder 50 ml | 144
| 23171 | 2021-05-05 05:39 | 209.318 | 103.858 | 105.46 | 105.46 | 5 | 22.19 | 22.17 | 0.98314 | 0.41282 | 0.59349 | 5.804e-05 | 1.763e-05 | 0.00040861 | 5.488e-05 | 5.804e-05 | 0.0026184 | 0.0011052 | 0.00051469 | 0.0011052 | 5.721 | 49.719 | 2.6365 | 21.976 | Zylinder 50 ml | 144
| 23173 | 2021-05-05 05:40 | 208.91 | 102.235 | 106.675 | 106.675 | 7 | 22.19 | 22.17 | 0.98316 | 0.41144 | 0.59459 | 9.51e-05 | -3.332e-05 | 0.00043166 | 9.631e-05 | 9.51e-05 | 0.002721 | 0.0017534 | 0.00089325 | 0.0017534 | 5.617 | 49.113 | 2.6669 | 21.85 | Zylinder 50 ml | 144
| 23174 | 2021-05-05 05:40 | 209.062 | 102.952 | 106.11 | 106.11 | 6 | 22.19 | 22.18 | 0.98317 | 0.27286 | 0.49958 | 7.704e-05 | -3.4e-06 | 0.00058275 | 0.00016457 | 7.704e-05 | 0.0036933 | 0.0014408 | 0.001532 | 0.0014408 | 5.651 | 49.379 | 2.6528 | 21.909 | Zylinder 50 ml | 144
| 23180 | 2021-05-05 05:41 | 208.835 | 101.585 | 107.25 | 107.25 | 9 | 22.19 | 22.19 | 0.98319 | 0.27336 | 0.50086 | -1.701e-05 | -4.46e-05 | 0.00051214 | 1.612e-05 | -1.701e-05 | 0.0032262 | -0.0003095 | 0.00014946 | -0.0003095 | 5.612 | 48.876 | 2.6813 | 21.792 | Zylinder 50 ml | 144
| 23181 | 2021-05-05 05:42 | 208.807 | 101.446 | 107.36 | 107.36 | 9 | 22.19 | 22.19 | 0.98318 | 0.41255 | 0.59556 | -1.366e-05 | -1.111e-05 | 0.00031328 | 2.006e-05 | -1.366e-05 | 0.0019715 | -0.00024798 | 0.00018581 | -0.00024798 | 5.606 | 48.825 | 2.684 | 21.781 | Zylinder 50 ml | 144
| 23182 | 2021-05-05 05:42 | 209.053 | 102.746 | 106.307 | 106.307 | 7 | 22.19 | 22.18 | 0.98319 | 0.27333 | 0.49979 | -1.284e-05 | -9e-08 | 0.0004852 | 2.019e-05 | -1.284e-05 | 0.0030773 | -0.00023919 | 0.000188 | -0.00023919 | 5.655 | 49.302 | 2.6577 | 21.888 | Zylinder 50 ml | 144
| 23183 | 2021-05-05 05:42 | 209.149 | 103.471 | 105.678 | 105.678 | 5 | 22.19 | 22.19 | 0.98317 | 0.41413 | 0.59546 | -4.28e-06 | 3.46e-05 | 0.00034915 | 1.44e-05 | -4.28e-06 | 0.002218 | -8.096e-05 | 0.00013429 | -8.096e-05 | 5.666 | 49.573 | 2.642 | 21.953 | Zylinder 50 ml | 144
| 23184 | 2021-05-05 05:42 | 209.084 | 102.726 | 106.359 | 106.359 | 7 | 22.19 | 22.19 | 0.98318 | 0.27311 | 0.4993 | -1.21e-05 | -3.333e-05 | 0.00047017 | 3.34e-06 | -1.21e-05 | 0.0029885 | -0.00022532 | 3.114e-05 | -0.00022532 | 5.669 | 49.295 | 2.659 | 21.883 | Zylinder 50 ml | 144
| 23185 | 2021-05-05 05:43 | 209.041 | 102.833 | 106.208 | 106.208 | 6 | 22.19 | 22.19 | 0.98318 | 0.41226 | 0.59457 | -2.119e-05 | -2.993e-05 | 0.00037192 | 2.667e-05 | -2.119e-05 | 0.0023556 | -0.0003953 | 0.00024812 | -0.0003953 | 5.646 | 49.334 | 2.6552 | 21.898 | Zylinder 50 ml | 144
| 23188 | 2021-05-05 05:43 | 208.961 | 102.551 | 106.409 | 106.409 | 7 | 22.19 | 22.19 | 0.98318 | 0.27266 | 0.50008 | -2.274e-05 | 1.111e-05 | 0.00052311 | 6.25e-06 | -2.274e-05 | 0.0033017 | -0.00042199 | 5.803e-05 | -0.00042199 | 5.625 | 49.23 | 2.6602 | 21.878 | Zylinder 50 ml | 144
| 23189 | 2021-05-05 05:44 | 209.077 | 102.68 | 106.397 | 106.397 | 7 | 22.19 | 22.19 | 0.98319 | 0.41297 | 0.59463 | -1.984e-05 | -2.219e-05 | 0.00034011 | 2.338e-05 | -1.984e-05 | 0.0021613 | -0.00036916 | 0.00021805 | -0.00036916 | 5.668 | 49.278 | 2.6599 | 21.879 | Zylinder 50 ml | 144
| 23194 | 2021-05-05 05:45 | 209.032 | 102.371 | 106.66 | 106.66 | 7 | 22.18 | 22.2 | 0.98321 | 0.27329 | 0.49962 | 2.404e-05 | -1.79e-06 | 0.00058227 | 0.00012011 | 2.404e-05 | 0.0036967 | 0.0004445 | 0.0011194 | 0.0004445 | 5.662 | 49.164 | 2.6665 | 21.852 | Zylinder 50 ml | 144
| 23195 | 2021-05-05 05:45 | 209.139 | 103.06 | 106.079 | 106.079 | 6 | 22.18 | 22.2 | 0.98321 | 0.41278 | 0.59431 | 1.78e-06 | -3.358e-05 | 0.00036892 | 1.371e-05 | 1.78e-06 | 0.0023483 | 3.341e-05 | 0.00012799 | 3.341e-05 | 5.678 | 49.419 | 2.652 | 21.912 | Zylinder 50 ml | 144
| 23198 | 2021-05-05 05:46 | 209.02 | 102.47 | 106.55 | 106.55 | 7 | 22.18 | 22.2 | 0.98324 | 0.27277 | 0.49949 | -1.364e-05 | -2.121e-05 | 0.00050261 | 4.252e-05 | -1.364e-05 | 0.0031864 | -0.00025266 | 0.00039593 | -0.00025266 | 5.653 | 49.2 | 2.6638 | 21.863 | Zylinder 50 ml | 144
| 23199 | 2021-05-05 05:46 | 209.071 | 102.851 | 106.22 | 106.22 | 6 | 22.18 | 22.2 | 0.98324 | 0.41225 | 0.59435 | -1.38e-05 | -2.255e-05 | 0.00036839 | 1.557e-05 | -1.38e-05 | 0.0023376 | -0.00025751 | 0.0001451 | -0.00025751 | 5.658 | 49.341 | 2.6555 | 21.897 | Zylinder 50 ml | 144
| 23200 | 2021-05-05 05:47 | 209.085 | 102.492 | 106.593 | 106.593 | 7 | 22.18 | 22.2 | 0.98324 | 0.27291 | 0.49894 | -3.06e-05 | -1.128e-05 | 0.00041523 | 2.655e-05 | -3.06e-05 | 0.0026434 | -0.00056703 | 0.00024793 | -0.00056703 | 5.679 | 49.209 | 2.6648 | 21.859 | Zylinder 50 ml | 144
| 23201 | 2021-05-05 05:47 | 209.083 | 102.96 | 106.123 | 106.123 | 6 | 22.19 | 22.21 | 0.98324 | 0.41231 | 0.59438 | -2.541e-05 | -1.095e-05 | 0.00036937 | 5.86e-06 | -2.541e-05 | 0.002344 | -0.00047524 | 5.459e-05 | -0.00047524 | 5.659 | 49.382 | 2.6531 | 21.907 | Zylinder 50 ml | 144
| 23205 | 2021-05-05 05:48 | 209.033 | 102.884 | 106.148 | 106.148 | 6 | 22.18 | 22.21 | 0.98326 | 0.4123 | 0.59472 | -9.07e-06 | -2.205e-05 | 0.00029042 | 1.914e-05 | -9.07e-06 | 0.0018379 | -0.00016936 | 0.00017799 | -0.00016936 | 5.641 | 49.354 | 2.6537 | 21.905 | Zylinder 50 ml | 144
| 23206 | 2021-05-05 05:48 | 208.884 | 102.213 | 106.671 | 106.671 | 7 | 22.18 | 22.22 | 0.98326 | 0.27309 | 0.50084 | 1.71e-05 | 3.4e-05 | 0.00040204 | 1.387e-05 | 1.71e-05 | 0.0025304 | 0.0003152 | 0.00012851 | 0.0003152 | 5.607 | 49.105 | 2.6668 | 21.851 | Zylinder 50 ml | 144
| 23207 | 2021-05-05 05:49 | 208.942 | 101.87 | 107.073 | 107.073 | 8 | 22.18 | 22.21 | 0.98326 | 0.41217 | 0.59456 | -1.727e-05 | -1.585e-05 | 0.00037232 | 3.167e-05 | -1.727e-05 | 0.0023576 | -0.00031602 | 0.00029465 | -0.00031602 | 5.645 | 48.98 | 2.6768 | 21.81 | Zylinder 50 ml | 144
| 23212 | 2021-05-05 05:50 | 209.118 | 102.883 | 106.235 | 106.235 | 6 | 22.18 | 22.22 | 0.98327 | 0.27337 | 0.49932 | -1.51e-06 | -1.103e-05 | 0.00044428 | 2.187e-05 | -1.51e-06 | 0.0028273 | -2.823e-05 | 0.00020415 | -2.823e-05 | 5.677 | 49.354 | 2.6559 | 21.896 | Zylinder 50 ml | 144
| 23213 | 2021-05-05 05:50 | 209.052 | 102.505 | 106.547 | 106.547 | 7 | 22.18 | 22.22 | 0.98327 | 0.41251 | 0.59441 | -2.371e-05 | -3.34e-06 | 0.00038497 | 1.383e-05 | -2.371e-05 | 0.0024452 | -0.00043946 | 0.0001289 | -0.00043946 | 5.665 | 49.213 | 2.6637 | 21.864 | Zylinder 50 ml | 144
| 23216 | 2021-05-05 05:52 | 209.022 | 102.634 | 106.387 | 106.387 | 7 | 22.18 | 22.23 | 0.98327 | 0.27283 | 0.49968 | -1.716e-05 | 2.143e-05 | 0.00058805 | 2.121e-05 | -1.716e-05 | 0.0037247 | -0.00031899 | 0.00019736 | -0.00031899 | 5.647 | 49.261 | 2.6597 | 21.88 | Zylinder 50 ml | 144
| 23217 | 2021-05-05 05:52 | 209.173 | 103.052 | 106.122 | 106.122 | 6 | 22.18 | 22.23 | 0.98327 | 0.41332 | 0.59441 | -1.43e-05 | -2.272e-05 | 0.00038382 | 2.287e-05 | -1.43e-05 | 0.0024488 | -0.00026806 | 0.00021391 | -0.00026806 | 5.693 | 49.416 | 2.653 | 21.907 | Zylinder 50 ml | 144
| 23218 | 2021-05-05 05:52 | 209.06 | 103.024 | 106.035 | 106.035 | 6 | 22.18 | 22.24 | 0.98327 | 0.27268 | 0.49958 | -2.439e-05 | -2.174e-05 | 0.00056439 | -1.6e-07 | -2.439e-05 | 0.0035747 | -0.00045683 | -1.49e-06 | -0.00045683 | 5.647 | 49.406 | 2.6509 | 21.916 | Zylinder 50 ml | 144
| 23219 | 2021-05-05 05:52 | 209.105 | 103.038 | 106.067 | 106.067 | 6 | 22.18 | 22.24 | 0.98327 | 0.41211 | 0.59413 | -1.668e-05 | -1.128e-05 | 0.00035117 | 2.91e-05 | -1.668e-05 | 0.0022307 | -0.00031254 | 0.0002713 | -0.00031254 | 5.665 | 49.411 | 2.6517 | 21.913 | Zylinder 50 ml | 144
| 23220 | 2021-05-05 05:53 | 208.879 | 102.088 | 106.791 | 106.791 | 8 | 22.18 | 22.24 | 0.98328 | 0.27324 | 0.50087 | -1.873e-05 | -1.279e-05 | 0.00052481 | 2.985e-05 | -1.873e-05 | 0.0033047 | -0.00034433 | 0.00027661 | -0.00034433 | 5.61 | 49.059 | 2.6698 | 21.839 | Zylinder 50 ml | 144
| 23221 | 2021-05-05 05:53 | 209.262 | 103.427 | 105.836 | 105.836 | 6 | 22.18 | 22.23 | 0.98327 | 0.41276 | 0.5936 | -9.19e-06 | -1.103e-05 | 0.00034249 | 3.039e-05 | -9.19e-06 | 0.0021926 | -0.00017357 | 0.00028489 | -0.00017357 | 5.715 | 49.556 | 2.6459 | 21.937 | Zylinder 50 ml | 144
| 23224 | 2021-05-05 05:54 | 208.904 | 102.069 | 106.835 | 106.835 | 8 | 22.18 | 22.23 | 0.98327 | 0.27302 | 0.50045 | -2.566e-05 | -4.96e-06 | 0.00050009 | 7.16e-06 | -2.566e-05 | 0.0031545 | -0.00047153 | 6.645e-05 | -0.00047153 | 5.621 | 49.052 | 2.6709 | 21.834 | Zylinder 50 ml | 144
| 23225 | 2021-05-05 05:54 | 209.12 | 103.103 | 106.016 | 106.016 | 6 | 22.18 | 22.23 | 0.98328 | 0.41244 | 0.59429 | 3.931e-05 | -2.307e-05 | 0.00046004 | 0.00015895 | 3.931e-05 | 0.0029238 | 0.00073742 | 0.0014825 | 0.00073742 | 5.669 | 49.435 | 2.6504 | 21.918 | Zylinder 50 ml | 144
| 23226 | 2021-05-05 05:54 | 209.061 | 103.03 | 106.032 | 106.032 | 6 | 22.17 | 22.24 | 0.98329 | 0.27293 | 0.49974 | -2.391e-05 | -4.369e-05 | 0.00047311 | 1.365e-05 | -2.391e-05 | 0.0029968 | -0.0004479 | 0.00012699 | -0.0004479 | 5.647 | 49.408 | 2.6508 | 21.917 | Zylinder 50 ml | 144
| 23227 | 2021-05-05 05:54 | 209.219 | 103.308 | 105.911 | 105.911 | 6 | 22.17 | 22.24 | 0.98327 | 0.4128 | 0.59389 | -1.846e-05 | 2.272e-05 | 0.00038933 | 5.598e-05 | -1.846e-05 | 0.0024874 | -0.00034774 | 0.00052401 | -0.00034774 | 5.702 | 49.512 | 2.6478 | 21.929 | Zylinder 50 ml | 144
| 23228 | 2021-05-05 05:55 | 209.231 | 103.267 | 105.964 | 105.964 | 6 | 22.17 | 22.24 | 0.98327 | 0.2735 | 0.49865 | -1.585e-05 | -1.094e-05 | 0.00042384 | 1.761e-05 | -1.585e-05 | 0.0027107 | -0.00029828 | 0.00016492 | -0.00029828 | 5.708 | 49.497 | 2.6491 | 21.924 | Zylinder 50 ml | 144
| 23229 | 2021-05-05 05:55 | 209.013 | 102.538 | 106.475 | 106.475 | 7 | 22.17 | 22.24 | 0.98329 | 0.41322 | 0.59525 | 2.787e-05 | -1.145e-05 | 0.00049069 | 0.00012257 | 2.787e-05 | 0.0031081 | 0.00051688 | 0.0011405 | 0.00051688 | 5.647 | 49.225 | 2.6619 | 21.871 | Zylinder 50 ml | 144
| 23230 | 2021-05-05 05:55 | 208.999 | 102.419 | 106.581 | 106.581 | 7 | 22.17 | 22.24 | 0.9833 | 0.27297 | 0.4998 | -2.428e-05 | -2.329e-05 | 0.00042367 | 2.533e-05 | -2.428e-05 | 0.0026832 | -0.00044924 | 0.00023566 | -0.00044924 | 5.646 | 49.181 | 2.6645 | 21.86 | Zylinder 50 ml | 144
| 23231 | 2021-05-05 05:56 | 208.822 | 101.675 | 107.146 | 107.146 | 8 | 22.17 | 22.24 | 0.98329 | 0.41256 | 0.59567 | -1.742e-05 | -3.357e-05 | 0.00035012 | 3.361e-05 | -1.742e-05 | 0.0022023 | -0.00031762 | 0.00031123 | -0.00031762 | 5.603 | 48.908 | 2.6787 | 21.802 | Zylinder 50 ml | 144
| 23232 | 2021-05-05 05:56 | 208.983 | 102.522 | 106.461 | 106.461 | 7 | 22.17 | 22.24 | 0.98329 | 0.27326 | 0.50026 | -2.214e-05 | -1.856e-05 | 0.00050038 | 2.702e-05 | -2.214e-05 | 0.0031636 | -0.00041063 | 0.00025115 | -0.00041063 | 5.635 | 49.219 | 2.6615 | 21.872 | Zylinder 50 ml | 144
| 23233 | 2021-05-05 05:56 | 209.032 | 102.97 | 106.062 | 106.062 | 6 | 22.17 | 22.24 | 0.98331 | 0.41262 | 0.59503 | 0.00010497 | -2.306e-05 | 0.00038066 | 0.00010352 | 0.00010497 | 0.0024075 | 0.0019639 | 0.00096227 | 0.0019639 | 5.637 | 49.385 | 2.6515 | 21.913 | Zylinder 50 ml | 144
| 23236 | 2021-05-05 05:57 | 208.965 | 102.403 | 106.562 | 106.562 | 7 | 22.17 | 22.25 | 0.98336 | 0.27315 | 0.50027 | -1.212e-05 | 0 | 0.00042259 | 1.888e-05 | -1.212e-05 | 0.0026707 | -0.00022424 | 0.0001754 | -0.00022424 | 5.633 | 49.175 | 2.6641 | 21.862 | Zylinder 50 ml | 144
| 23238 | 2021-05-05 05:57 | 209.353 | 103.755 | 105.598 | 105.598 | 5 | 22.17 | 22.25 | 0.98341 | 0.27332 | 0.49782 | -2.407e-05 | -1.19e-05 | 0.00050197 | 1.375e-05 | -2.407e-05 | 0.003226 | -0.00045749 | 0.00012923 | -0.00045749 | 5.74 | 49.68 | 2.64 | 21.962 | Zylinder 50 ml | 144
| 23239 | 2021-05-05 05:58 | 209.177 | 103.183 | 105.994 | 105.994 | 6 | 22.17 | 22.25 | 0.98343 | 0.41346 | 0.59463 | 5.919e-05 | -1.69e-06 | 0.00046914 | 0.00019536 | 5.919e-05 | 0.0029913 | 0.0011122 | 0.0018261 | 0.0011122 | 5.689 | 49.465 | 2.6498 | 21.921 | Zylinder 50 ml | 144
| 23242 | 2021-05-05 05:59 | 209.089 | 102.7 | 106.389 | 106.389 | 7 | 22.17 | 22.26 | 0.98345 | 0.27293 | 0.49919 | -1.711e-05 | 0 | 0.00050704 | 1.845e-05 | -1.711e-05 | 0.0032243 | -0.00031834 | 0.00017217 | -0.00031834 | 5.672 | 49.286 | 2.6597 | 21.88 | Zylinder 50 ml | 144
| 23243 | 2021-05-05 05:59 | 209.04 | 102.808 | 106.231 | 106.231 | 6 | 22.17 | 22.26 | 0.98347 | 0.41253 | 0.59483 | -1.027e-05 | -1.103e-05 | 0.00030229 | 1.68e-05 | -1.027e-05 | 0.0019148 | -0.00019144 | 0.00015635 | -0.00019144 | 5.647 | 49.325 | 2.6558 | 21.896 | Zylinder 50 ml | 144
| 23247 | 2021-05-05 06:00 | 209.126 | 103.089 | 106.037 | 106.037 | 6 | 22.17 | 22.26 | 0.98348 | 0.4129 | 0.59461 | -1.246e-05 | -3.233e-05 | 0.00036982 | 2.134e-05 | -1.246e-05 | 0.0023516 | -0.00023363 | 0.00019914 | -0.00023363 | 5.672 | 49.43 | 2.6509 | 21.916 | Zylinder 50 ml | 144
| 23248 | 2021-05-05 06:00 | 209.088 | 103.011 | 106.076 | 106.076 | 6 | 22.17 | 22.26 | 0.98348 | 0.2735 | 0.49991 | -2.42e-05 | -1.753e-05 | 0.00050388 | 5.87e-06 | -2.42e-05 | 0.0031976 | -0.00045311 | 5.47e-05 | -0.00045311 | 5.659 | 49.401 | 2.6519 | 21.912 | Zylinder 50 ml | 144
| 23249 | 2021-05-05 06:00 | 209.131 | 102.996 | 106.135 | 106.135 | 6 | 22.17 | 22.26 | 0.98347 | 0.41292 | 0.5945 | 6.25e-06 | -3.357e-05 | 0.00046545 | 0.00012545 | 6.25e-06 | 0.0029624 | 0.00011693 | 0.0011712 | 0.00011693 | 5.678 | 49.395 | 2.6534 | 21.906 | Zylinder 50 ml | 144
| 23253 | 2021-05-05 06:01 | 209.035 | 102.602 | 106.432 | 106.432 | 7 | 22.17 | 22.27 | 0.98345 | 0.41224 | 0.5945 | 9.677e-05 | -3.497e-05 | 0.00034468 | 9.34e-06 | 9.677e-05 | 0.0021855 | 0.0017973 | 8.694e-05 | 0.0017973 | 5.654 | 49.249 | 2.6608 | 21.875 | Zylinder 50 ml | 144
| 23254 | 2021-05-05 06:02 | 208.964 | 102.289 | 106.676 | 106.676 | 7 | 22.17 | 22.27 | 0.98348 | 0.27333 | 0.50033 | 1.375e-05 | -1.72e-06 | 0.00044239 | 1.693e-05 | 1.375e-05 | 0.0027977 | 0.00025378 | 0.00015732 | 0.00025378 | 5.637 | 49.133 | 2.6669 | 21.85 | Zylinder 50 ml | 144
| 23255 | 2021-05-05 06:02 | 209.449 | 104.039 | 105.41 | 105.41 | 5 | 22.17 | 22.27 | 0.98347 | 0.41474 | 0.594 | 3.025e-05 | 2.272e-05 | 0.00035299 | 2.229e-05 | 3.025e-05 | 0.0022788 | 0.0005781 | 0.00021013 | 0.0005781 | 5.769 | 49.787 | 2.6353 | 21.981 | Zylinder 50 ml | 144
| 23257 | 2021-05-05 06:03 | 209.25 | 103.808 | 105.441 | 105.441 | 5 | 22.17 | 22.27 | 0.98348 | 0.4124 | 0.59383 | 0.00031262 | -1.111e-05 | 0.00042675 | 7.461e-05 | 0.00031262 | 0.0027232 | 0.0059471 | 0.00069779 | 0.0059471 | 5.694 | 49.7 | 2.636 | 21.978 | Zylinder 50 ml | 144
| 23258 | 2021-05-05 06:03 | 208.913 | 102.126 | 106.788 | 106.788 | 8 | 22.17 | 22.27 | 0.98348 | 0.27289 | 0.50038 | 0.0013048 | 2.173e-05 | 0.00063661 | 0.00019727 | 0.0013048 | 0.0040167 | 0.024004 | 0.0018308 | 0.024004 | 5.622 | 49.073 | 2.6697 | 21.839 | Zylinder 50 ml | 144
| 23259 | 2021-05-05 06:03 | 208.901 | 102.024 | 106.877 | 106.877 | 8 | 22.17 | 22.27 | 0.98349 | 0.41192 | 0.59493 | -7.06e-06 | -2.239e-05 | 0.00043071 | 8.041e-05 | -7.06e-06 | 0.0027171 | -0.00012958 | 0.00074616 | -0.00012958 | 5.621 | 49.036 | 2.6719 | 21.83 | Zylinder 50 ml | 144
| 23261 | 2021-05-05 06:04 | 208.937 | 102.425 | 106.512 | 106.512 | 7 | 22.17 | 22.27 | 0.98349 | 0.41159 | 0.59473 | -2.451e-05 | 0 | 0.00038471 | 1.73e-05 | -2.451e-05 | 0.0024264 | -0.00045353 | 0.00016051 | -0.00045353 | 5.62 | 49.183 | 2.6628 | 21.867 | Zylinder 50 ml | 144
| 23262 | 2021-05-05 06:04 | 209.084 | 103.23 | 105.854 | 105.854 | 6 | 22.17 | 22.27 | 0.98349 | 0.27331 | 0.50004 | -1.681e-05 | -1.128e-05 | 0.00044734 | 2.85e-05 | -1.681e-05 | 0.0028341 | -0.0003162 | 0.00026528 | -0.0003162 | 5.648 | 49.482 | 2.6463 | 21.935 | Zylinder 50 ml | 144
| 23263 | 2021-05-05 06:04 | 209.093 | 102.683 | 106.41 | 106.41 | 7 | 22.17 | 22.27 | 0.98346 | 0.41242 | 0.59422 | 6.24e-06 | 1.119e-05 | 0.00039062 | 4.244e-05 | 6.24e-06 | 0.002485 | 0.00011605 | 0.00039607 | 0.00011605 | 5.674 | 49.279 | 2.6603 | 21.878 | Zylinder 50 ml | 144
| 23264 | 2021-05-05 06:04 | 209.456 | 104.401 | 105.055 | 105.055 | 4 | 22.18 | 22.27 | 0.98348 | 0.27309 | 0.49727 | -5.35e-06 | -1.129e-05 | 0.00056554 | 5.292e-05 | -5.35e-06 | 0.0036442 | -0.000103 | 0.00049826 | -0.000103 | 5.757 | 49.924 | 2.6264 | 22.018 | Zylinder 50 ml | 144
| 23268 | 2021-05-05 06:05 | 209.033 | 102.646 | 106.387 | 106.387 | 7 | 22.17 | 22.28 | 0.98347 | 0.27352 | 0.50011 | -1.054e-05 | -3.383e-05 | 0.00045858 | 1.544e-05 | -1.054e-05 | 0.0029065 | -0.00019593 | 0.00014376 | -0.00019593 | 5.651 | 49.265 | 2.6597 | 21.88 | Zylinder 50 ml | 144
| 23269 | 2021-05-05 06:06 | 209.112 | 102.829 | 106.284 | 106.284 | 7 | 22.16 | 22.28 | 0.98347 | 0.41293 | 0.59453 | -9.42e-06 | -3.322e-05 | 0.0002918 | 1.69e-05 | -9.42e-06 | 0.001857 | -0.00017582 | 0.00015781 | -0.00017582 | 5.677 | 49.333 | 2.6571 | 21.891 | Zylinder 50 ml | 144
| 23270 | 2021-05-05 06:06 | 209.357 | 104.524 | 104.834 | 104.834 | 4 | 22.17 | 22.28 | 0.98347 | 0.27383 | 0.49889 | 0.00014371 | -3.63e-06 | 0.00076312 | 0.00038339 | 0.00014371 | 0.004882 | 0.0027729 | 0.0035919 | 0.0027729 | 5.71 | 49.971 | 2.6208 | 22.041 | Zylinder 50 ml | 144
| 23271 | 2021-05-05 06:06 | 208.968 | 102.201 | 106.767 | 106.767 | 8 | 22.17 | 22.28 | 0.98347 | 0.41278 | 0.5951 | 7.56e-06 | -1.136e-05 | 0.00036136 | 1.443e-05 | 7.56e-06 | 0.0022871 | 0.00013937 | 0.00013421 | 0.00013937 | 5.642 | 49.101 | 2.6692 | 21.841 | Zylinder 50 ml | 144
| 23272 | 2021-05-05 06:06 | 209.061 | 102.619 | 106.442 | 106.442 | 7 | 22.17 | 22.28 | 0.98347 | 0.27313 | 0.49954 | -2.681e-05 | 2.272e-05 | 0.00049072 | 2.913e-05 | -2.681e-05 | 0.0031164 | -0.00049803 | 0.00027151 | -0.00049803 | 5.664 | 49.256 | 2.661 | 21.874 | Zylinder 50 ml | 144
| 23277 | 2021-05-05 06:08 | 209.183 | 103.159 | 106.024 | 106.024 | 6 | 22.17 | 22.29 | 0.98344 | 0.41254 | 0.59394 | 0.00011794 | -5.672e-05 | 0.00053233 | 0.00023971 | 0.00011794 | 0.0033961 | 0.0022149 | 0.0022415 | 0.0022149 | 5.693 | 49.456 | 2.6506 | 21.917 | Zylinder 50 ml | 144
| 23278 | 2021-05-05 06:08 | 209.111 | 103.09 | 106.02 | 106.02 | 6 | 22.17 | 22.29 | 0.98345 | 0.27283 | 0.49929 | 2.392e-05 | 4.9e-07 | 0.00058316 | 7.786e-05 | 2.392e-05 | 0.0037044 | 0.00044862 | 0.00072596 | 0.00044862 | 5.665 | 49.43 | 2.6505 | 21.918 | Zylinder 50 ml | 144
| 23279 | 2021-05-05 06:08 | 209.044 | 103.013 | 106.031 | 106.031 | 6 | 22.17 | 22.29 | 0.98347 | 0.41208 | 0.59465 | -1.567e-05 | -1.69e-06 | 0.00031497 | 3.199e-05 | -1.567e-05 | 0.0019931 | -0.00029342 | 0.00029748 | -0.00029342 | 5.641 | 49.401 | 2.6508 | 21.917 | Zylinder 50 ml | 144
| 23280 | 2021-05-05 06:09 | 208.996 | 102.318 | 106.678 | 106.678 | 7 | 22.17 | 22.29 | 0.98349 | 0.27298 | 0.4998 | 1.41e-06 | -3.325e-05 | 0.00048746 | 9.86e-06 | 1.41e-06 | 0.0030886 | 2.601e-05 | 9.177e-05 | 2.601e-05 | 5.649 | 49.144 | 2.6669 | 21.85 | Zylinder 50 ml | 144
| 23282 | 2021-05-05 06:09 | 209.036 | 102.691 | 106.345 | 106.345 | 7 | 22.17 | 22.29 | 0.98353 | 0.27305 | 0.49982 | -1.279e-05 | -3.9e-07 | 0.00054233 | 3.084e-05 | -1.279e-05 | 0.0034371 | -0.000238 | 0.00028704 | -0.000238 | 5.65 | 49.282 | 2.6586 | 21.884 | Zylinder 50 ml | 144
| 23283 | 2021-05-05 06:09 | 209.014 | 102.376 | 106.638 | 106.638 | 7 | 22.17 | 22.29 | 0.98353 | 0.41233 | 0.59457 | -2.799e-05 | -3.106e-05 | 0.00033173 | 8.72e-06 | -2.799e-05 | 0.0021036 | -0.00051752 | 8.12e-05 | -0.00051752 | 5.654 | 49.166 | 2.666 | 21.854 | Zylinder 50 ml | 144
| 23284 | 2021-05-05 06:11 | 209.113 | 103.35 | 105.763 | 105.763 | 6 | 22.18 | 22.3 | 0.98356 | 0.27374 | 0.50018 | 0.0013871 | -1.119e-05 | 0.0006318 | 0.00012051 | 0.0013871 | 0.0040073 | 0.026148 | 0.0011224 | 0.026148 | 5.656 | 49.527 | 2.6441 | 21.944 | Zylinder 50 ml | 144
| 23288 | 2021-05-05 06:14 | 209.122 | 102.699 | 106.424 | 106.424 | 7 | 22.19 | 22.32 | 0.9836 | 0.27345 | 0.49926 | -1.223e-05 | -2.205e-05 | 0.00060199 | 4.837e-05 | -1.223e-05 | 0.0038366 | -0.00022751 | 0.00045198 | -0.00022751 | 5.686 | 49.285 | 2.6606 | 21.876 | Zylinder 50 ml | 144
| 23289 | 2021-05-05 06:14 | 209.032 | 102.261 | 106.771 | 106.771 | 8 | 22.19 | 22.32 | 0.98359 | 0.41294 | 0.59478 | 0.00016519 | -5.28e-06 | 0.00047924 | 0.00021363 | 0.00016519 | 0.0030448 | 0.0030473 | 0.0019921 | 0.0030473 | 5.666 | 49.124 | 2.6693 | 21.841 | Zylinder 50 ml | 144
| 23290 | 2021-05-05 06:15 | 209.025 | 102.645 | 106.38 | 106.38 | 7 | 22.19 | 22.32 | 0.98361 | 0.27344 | 0.50018 | 4.297e-05 | -3.357e-05 | 0.00056436 | 2.575e-05 | 4.297e-05 | 0.0035751 | 0.00079871 | 0.00023963 | 0.00079871 | 5.648 | 49.265 | 2.6595 | 21.881 | Zylinder 50 ml | 144
| 23293 | 2021-05-05 06:15 | 209.07 | 102.589 | 106.481 | 106.481 | 7 | 22.18 | 22.32 | 0.9836 | 0.41263 | 0.59451 | -2.13e-06 | -1.085e-05 | 0.00043653 | 5.499e-05 | -2.13e-06 | 0.0027746 | -3.961e-05 | 0.00051291 | -3.961e-05 | 5.669 | 49.245 | 2.662 | 21.87 | Zylinder 50 ml | 144
| 23294 | 2021-05-05 06:16 | 209.083 | 103.175 | 105.907 | 105.907 | 6 | 22.18 | 22.32 | 0.98359 | 0.27319 | 0.49995 | 8.53e-06 | 1.127e-05 | 0.00045723 | 3.693e-05 | 8.53e-06 | 0.0028975 | 0.00016027 | 0.00034376 | 0.00016027 | 5.65 | 49.462 | 2.6477 | 21.93 | Zylinder 50 ml | 144
| 23295 | 2021-05-05 06:16 | 208.984 | 102.475 | 106.509 | 106.509 | 7 | 22.18 | 22.32 | 0.98361 | 0.4121 | 0.59477 | -1.376e-05 | -2.198e-05 | 0.00027971 | 2.96e-05 | -1.376e-05 | 0.0017691 | -0.00025498 | 0.00027512 | -0.00025498 | 5.638 | 49.202 | 2.6627 | 21.867 | Zylinder 50 ml | 144
| 23296 | 2021-05-05 06:17 | 209.039 | 102.759 | 106.28 | 106.28 | 7 | 22.18 | 22.31 | 0.98361 | 0.41721 | 0.59803 | 0.00045425 | 3.183e-05 | 0.00093485 | 0.0010911 | 0.00045425 | 0.0059232 | 0.0084631 | 0.010155 | 0.0084631 | 5.649 | 49.307 | 2.657 | 21.891 | Zylinder 50 ml | 144
| 23297 | 2021-05-05 06:18 | 209.08 | 102.884 | 106.196 | 106.196 | 6 | 22.18 | 22.32 | 0.98365 | 0.27413 | 0.50035 | 0.00021712 | 2.5e-07 | 0.00059495 | 0.000525 | 0.00021712 | 0.0037768 | 0.0040553 | 0.0048926 | 0.0040553 | 5.661 | 49.354 | 2.6549 | 21.9 | Zylinder 50 ml | 144
| 23298 | 2021-05-05 06:19 | 209.008 | 102.559 | 106.449 | 106.449 | 7 | 22.18 | 22.32 | 0.98367 | 0.41453 | 0.59631 | 0.00045801 | 1.6e-07 | 0.00046709 | 0.00011371 | 0.00045801 | 0.0029572 | 0.0084993 | 0.0010578 | 0.0084993 | 5.644 | 49.233 | 2.6612 | 21.874 | Zylinder 50 ml | 144
| 23305 | 2021-05-05 06:21 | 209.575 | 103.024 | 106.551 | 106.551 | 7 | 22.17 | 22.32 | 0.98376 | 0.27379 | 0.49539 | -2.214e-05 | -2.221e-05 | 0.00058189 | 4.701e-05 | -2.214e-05 | 0.0038103 | -0.0004147 | 0.00044749 | -0.0004147 | 5.861 | 49.408 | 2.6638 | 21.863 | Zylinder 50 ml | 144
| 23306 | 2021-05-05 06:21 | 209.729 | 103.639 | 106.09 | 106.09 | 6 | 22.17 | 22.32 | 0.98377 | 0.41465 | 0.59154 | 1.086e-05 | -3.124e-05 | 0.00045508 | 0.00011471 | 1.086e-05 | 0.0029982 | 0.00020588 | 0.0010965 | 0.00020588 | 5.901 | 49.638 | 2.6522 | 21.911 | Zylinder 50 ml | 144
| 23309 | 2021-05-05 06:22 | 209.658 | 103.401 | 106.257 | 106.257 | 7 | 22.18 | 22.32 | 0.98381 | 0.27319 | 0.49453 | -1.19e-06 | -3.268e-05 | 0.00054218 | 7.122e-05 | -1.19e-06 | 0.0035611 | -2.237e-05 | 0.00067944 | -2.237e-05 | 5.881 | 49.549 | 2.6564 | 21.893 | Zylinder 50 ml | 144
| 23313 | 2021-05-05 06:23 | 209.588 | 103.553 | 106.035 | 106.035 | 6 | 22.18 | 22.31 | 0.98382 | 0.27304 | 0.49525 | -4.08e-06 | 4.46e-05 | 0.00056566 | 2.55e-05 | -4.08e-06 | 0.0036954 | -7.724e-05 | 0.00024232 | -7.724e-05 | 5.846 | 49.605 | 2.6509 | 21.916 | Zylinder 50 ml | 144
| 23314 | 2021-05-05 06:23 | 209.243 | 103.02 | 106.223 | 106.223 | 6 | 22.18 | 22.32 | 0.98383 | 0.41337 | 0.59404 | 4.929e-05 | -1.605e-05 | 0.0003677 | 9.477e-05 | 4.929e-05 | 0.0023572 | 0.00092309 | 0.00088915 | 0.00092309 | 5.723 | 49.405 | 2.6556 | 21.897 | Zylinder 50 ml | 144
| 23317 | 2021-05-05 06:25 | 209.816 | 103.455 | 106.36 | 106.36 | 7 | 22.19 | 22.32 | 0.9839 | 0.41494 | 0.59099 | 1.28e-06 | -4.54e-06 | 0.00052885 | 0.0001096 | 1.28e-06 | 0.0035069 | 2.418e-05 | 0.0010525 | 2.418e-05 | 5.944 | 49.569 | 2.659 | 21.883 | Zylinder 50 ml | 144
| 23318 | 2021-05-05 06:26 | 209.936 | 103.842 | 106.093 | 106.093 | 6 | 22.18 | 22.32 | 0.98391 | 0.2739 | 0.49279 | 1.722e-05 | -4.474e-05 | 0.00069099 | 0.00013134 | 1.722e-05 | 0.0046064 | 0.00032792 | 0.0012658 | 0.00032792 | 5.979 | 49.714 | 2.6523 | 21.91 | Zylinder 50 ml | 144
| 23319 | 2021-05-05 06:26 | 209.789 | 103.453 | 106.336 | 106.336 | 7 | 22.19 | 22.32 | 0.98389 | 0.41558 | 0.59163 | 3.15e-06 | 1.128e-05 | 0.00045445 | 0.0001035 | 3.15e-06 | 0.0030086 | 5.959e-05 | 0.00099269 | 5.959e-05 | 5.933 | 49.569 | 2.6584 | 21.885 | Zylinder 50 ml | 144
| 23320 | 2021-05-05 06:26 | 209.762 | 103.852 | 105.91 | 105.91 | 6 | 22.19 | 22.32 | 0.9839 | 0.27363 | 0.49426 | 4.026e-05 | -2.332e-05 | 0.00043077 | 5.473e-05 | 4.026e-05 | 0.0028405 | 0.00076669 | 0.00052352 | 0.00076669 | 5.907 | 49.717 | 2.6478 | 21.929 | Zylinder 50 ml | 144
| 23322 | 2021-05-05 06:27 | 210.021 | 103.994 | 106.027 | 106.027 | 6 | 22.19 | 22.32 | 0.98392 | 0.27402 | 0.49221 | -4.94e-06 | -1.119e-05 | 0.00066389 | 9.687e-05 | -4.94e-06 | 0.0044455 | -9.426e-05 | 0.00093648 | -9.426e-05 | 6.009 | 49.771 | 2.6507 | 21.917 | Zylinder 50 ml | 144
| 23323 | 2021-05-05 06:27 | 209.898 | 103.592 | 106.305 | 106.305 | 7 | 22.19 | 22.32 | 0.98393 | 0.41585 | 0.5911 | -1.35e-06 | -4.707e-05 | 0.00043965 | 5.991e-05 | -1.35e-06 | 0.0029282 | -2.565e-05 | 0.00057706 | -2.565e-05 | 5.973 | 49.621 | 2.6576 | 21.888 | Zylinder 50 ml | 144
| 23324 | 2021-05-05 06:27 | 209.878 | 103.676 | 106.202 | 106.202 | 6 | 22.19 | 22.32 | 0.98392 | 0.27376 | 0.4931 | 5.093e-05 | 2.197e-05 | 0.00058756 | 5.171e-05 | 5.093e-05 | 0.0039065 | 0.0009664 | 0.00049748 | 0.0009664 | 5.962 | 49.652 | 2.655 | 21.899 | Zylinder 50 ml | 144
| 23325 | 2021-05-05 06:28 | 209.76 | 103.196 | 106.564 | 106.564 | 7 | 22.18 | 22.32 | 0.98391 | 0.41506 | 0.59132 | -2.352e-05 | 3.242e-05 | 0.00044668 | 7.424e-05 | -2.352e-05 | 0.0029562 | -0.00044206 | 0.00071196 | -0.00044206 | 5.931 | 49.473 | 2.6641 | 21.862 | Zylinder 50 ml | 144
| 23326 | 2021-05-05 06:28 | 209.771 | 103.539 | 106.232 | 106.232 | 6 | 22.18 | 22.32 | 0.98392 | 0.27365 | 0.49392 | -1.377e-05 | 8.013e-05 | 0.00059596 | 5.25e-05 | -1.377e-05 | 0.003939 | -0.00026064 | 0.000503 | -0.00026064 | 5.922 | 49.6 | 2.6558 | 21.896 | Zylinder 50 ml | 144
| 23327 | 2021-05-05 06:28 | 209.854 | 103.578 | 106.276 | 106.276 | 7 | 22.18 | 22.32 | 0.98394 | 0.4151 | 0.5909 | 1.038e-05 | -2.239e-05 | 0.00042457 | 0.00010583 | 1.038e-05 | 0.0028203 | 0.00019663 | 0.0010175 | 0.00019663 | 5.956 | 49.615 | 2.6569 | 21.891 | Zylinder 50 ml | 144
| 23331 | 2021-05-05 06:29 | 209.639 | 103.556 | 106.083 | 106.083 | 6 | 22.18 | 22.32 | 0.98394 | 0.41421 | 0.59192 | -2.418e-05 | 1.119e-05 | 0.00033903 | 2.397e-05 | -2.418e-05 | 0.0022221 | -0.00045775 | 0.0002283 | -0.00045775 | 5.867 | 49.606 | 2.6521 | 21.911 | Zylinder 50 ml | 144
| 23332 | 2021-05-05 06:29 | 209.579 | 103.008 | 106.572 | 106.572 | 7 | 22.18 | 22.31 | 0.98393 | 0.27327 | 0.49503 | -1.476e-05 | 0 | 0.00052696 | 2.162e-05 | -1.476e-05 | 0.0034519 | -0.00027638 | 0.00020589 | -0.00027638 | 5.864 | 49.402 | 2.6643 | 21.861 | Zylinder 50 ml | 144
| 23333 | 2021-05-05 06:30 | 209.661 | 103.399 | 106.263 | 106.263 | 7 | 22.18 | 22.32 | 0.98395 | 0.41514 | 0.59228 | 8.835e-05 | 0 | 0.00037939 | 2.627e-05 | 8.835e-05 | 0.0024924 | 0.0016673 | 0.00025062 | 0.0016673 | 5.882 | 49.548 | 2.6566 | 21.893 | Zylinder 50 ml | 144
| 23335 | 2021-05-05 06:33 | 209.544 | 103.435 | 106.109 | 106.109 | 6 | 22.18 | 22.31 | 0.98393 | 0.41611 | 0.59388 | 0.00094748 | -5.656e-05 | 0.0011788 | 0.00082955 | 0.00094748 | 0.0076848 | 0.017893 | 0.0078728 | 0.017893 | 5.832 | 49.561 | 2.6527 | 21.909 | Zylinder 50 ml | 144
| 23336 | 2021-05-05 06:34 | 209.901 | 103.972 | 105.929 | 105.929 | 6 | 22.18 | 22.31 | 0.98394 | 0.41874 | 0.59334 | 0.00053015 | -1.6e-07 | 0.00039439 | 3.777e-05 | 0.00053015 | 0.0026215 | 0.010119 | 0.00036324 | 0.010119 | 5.96 | 49.763 | 2.6482 | 21.927 | Zylinder 50 ml | 144
| 23337 | 2021-05-05 06:34 | 209.81 | 103.394 | 106.416 | 106.416 | 7 | 22.18 | 22.31 | 0.98393 | 0.27407 | 0.49371 | 0.00011322 | 2.163e-05 | 0.00066503 | 0.00019934 | 0.00011322 | 0.0044102 | 0.0021366 | 0.0019142 | 0.0021366 | 5.944 | 49.547 | 2.6604 | 21.877 | Zylinder 50 ml | 144
| 23338 | 2021-05-05 06:35 | 209.783 | 103.328 | 106.456 | 106.456 | 7 | 22.18 | 22.31 | 0.98395 | 0.41535 | 0.59144 | 8.67e-06 | -3.417e-05 | 0.00040901 | 0.00013229 | 8.67e-06 | 0.0027088 | 0.00016348 | 0.0012692 | 0.00016348 | 5.936 | 49.522 | 2.6614 | 21.873 | Zylinder 50 ml | 144
| 23340 | 2021-05-05 06:35 | 209.656 | 103.171 | 106.485 | 106.485 | 7 | 22.19 | 22.3 | 0.98396 | 0.41599 | 0.59274 | 0.00048182 | 1.772e-05 | 0.00036634 | 4.137e-05 | 0.00048182 | 0.0024091 | 0.009052 | 0.00039494 | 0.009052 | 5.889 | 49.463 | 2.6621 | 21.87 | Zylinder 50 ml | 144
| 23341 | 2021-05-05 06:35 | 209.601 | 103.135 | 106.467 | 106.467 | 7 | 22.19 | 22.3 | 0.98396 | 0.27415 | 0.49555 | 0.00013432 | -3.284e-05 | 0.00056654 | 3.843e-05 | 0.00013432 | 0.0037136 | 0.0025216 | 0.00036611 | 0.0025216 | 5.868 | 49.449 | 2.6617 | 21.872 | Zylinder 50 ml | 144
| 23342 | 2021-05-05 06:36 | 209.531 | 103.019 | 106.512 | 106.512 | 7 | 22.19 | 22.3 | 0.98399 | 0.41456 | 0.59263 | -2.079e-05 | -1.136e-05 | 0.00032349 | 1.639e-05 | -2.079e-05 | 0.0021124 | -0.00038946 | 0.0001557 | -0.00038946 | 5.843 | 49.406 | 2.6628 | 21.867 | Zylinder 50 ml | 144
| 23344 | 2021-05-05 06:36 | 209.638 | 103.523 | 106.114 | 106.114 | 6 | 22.19 | 22.3 | 0.98397 | 0.41462 | 0.59221 | 4.162e-05 | -2.863e-05 | 0.0004781 | 0.00012672 | 4.162e-05 | 0.0031339 | 0.00078742 | 0.0012071 | 0.00078742 | 5.868 | 49.594 | 2.6528 | 21.908 | Zylinder 50 ml | 144
| 23345 | 2021-05-05 06:37 | 209.465 | 102.926 | 106.539 | 106.539 | 7 | 22.18 | 22.3 | 0.98399 | 0.27363 | 0.49633 | -1.692e-05 | -2.255e-05 | 0.00056011 | 2.674e-05 | -1.692e-05 | 0.0036444 | -0.00031639 | 0.00025343 | -0.00031639 | 5.819 | 49.372 | 2.6635 | 21.864 | Zylinder 50 ml | 144
| 23347 | 2021-05-05 06:37 | 209.462 | 103.186 | 106.276 | 106.276 | 7 | 22.18 | 22.3 | 0.98398 | 0.27343 | 0.49645 | 0.0011922 | 4.486e-05 | 0.00064635 | 0.0002821 | 0.0011922 | 0.0041981 | 0.022403 | 0.0026705 | 0.022403 | 5.808 | 49.468 | 2.6569 | 21.891 | Zylinder 50 ml | 144
| 23348 | 2021-05-05 06:38 | 209.485 | 102.917 | 106.568 | 106.568 | 7 | 22.18 | 22.3 | 0.98399 | 0.41446 | 0.59285 | 0.00050985 | 7.85e-06 | 0.00068627 | 0.00049409 | 0.00050985 | 0.0044711 | 0.0095301 | 0.0046871 | 0.0095301 | 5.828 | 49.368 | 2.6642 | 21.861 | Zylinder 50 ml | 144
| 23349 | 2021-05-05 06:38 | 209.445 | 103.145 | 106.3 | 106.3 | 7 | 22.18 | 22.3 | 0.98399 | 0.27416 | 0.49708 | 0.00092376 | -6.24e-06 | 0.00066592 | 0.00025216 | 0.00092376 | 0.0043216 | 0.017345 | 0.0023856 | 0.017345 | 5.803 | 49.452 | 2.6575 | 21.889 | Zylinder 50 ml | 144
| 23350 | 2021-05-05 06:40 | 209.541 | 103.274 | 106.267 | 106.267 | 7 | 22.18 | 22.3 | 0.98403 | 0.418 | 0.59512 | 0.00062011 | -1.063e-05 | 0.00044077 | 3.758e-05 | 0.00062011 | 0.0028757 | 0.011673 | 0.00035688 | 0.011673 | 5.837 | 49.501 | 2.6567 | 21.892 | Zylinder 50 ml | 144
| 23351 | 2021-05-05 06:40 | 209.439 | 103.229 | 106.21 | 106.21 | 6 | 22.18 | 22.3 | 0.98403 | 0.27442 | 0.49741 | 0.0013131 | 1.119e-05 | 0.00072821 | 0.00074004 | 0.0013131 | 0.0047216 | 0.024696 | 0.0069971 | 0.024696 | 5.797 | 49.484 | 2.6553 | 21.898 | Zylinder 50 ml | 144
| 23352 | 2021-05-05 06:40 | 209.74 | 103.512 | 106.228 | 106.228 | 6 | 22.18 | 22.3 | 0.98405 | 0.41597 | 0.59236 | 0.00074786 | 1.128e-05 | 0.00066421 | 0.00036173 | 0.00074786 | 0.0043822 | 0.014145 | 0.0034613 | 0.014145 | 5.911 | 49.59 | 2.6557 | 21.896 | Zylinder 50 ml | 144
| 23353 | 2021-05-05 06:41 | 209.497 | 102.68 | 106.817 | 106.817 | 8 | 22.18 | 22.29 | 0.98403 | 0.41695 | 0.5943 | 0.00068298 | -1.127e-05 | 0.00043769 | 0.00011308 | 0.00068298 | 0.0028579 | 0.012707 | 0.0010743 | 0.012707 | 5.842 | 49.281 | 2.6704 | 21.836 | Zylinder 50 ml | 144
| 23354 | 2021-05-05 06:41 | 209.504 | 103.214 | 106.289 | 106.289 | 7 | 22.18 | 22.29 | 0.98405 | 0.27435 | 0.49673 | 0.00048138 | 4.74e-06 | 0.00081423 | 0.00047057 | 0.00048138 | 0.0053016 | 0.0090511 | 0.0044621 | 0.0090511 | 5.824 | 49.479 | 2.6572 | 21.89 | Zylinder 50 ml | 144
| 23355 | 2021-05-05 06:42 | 209.429 | 102.96 | 106.469 | 106.469 | 7 | 22.18 | 22.29 | 0.98406 | 0.41444 | 0.59332 | 0.0014709 | -1.292e-05 | 0.00039092 | 7.682e-05 | 0.0014709 | 0.0025371 | 0.027517 | 0.00072683 | 0.027517 | 5.803 | 49.384 | 2.6617 | 21.872 | Zylinder 50 ml | 144
| 23356 | 2021-05-05 06:42 | 209.331 | 102.727 | 106.604 | 106.604 | 7 | 22.18 | 22.29 | 0.98407 | 0.27348 | 0.49738 | 0.00038756 | 1.093e-05 | 0.00062671 | 0.00018706 | 0.00038756 | 0.0040478 | 0.0072169 | 0.001764 | 0.0072169 | 5.772 | 49.297 | 2.6651 | 21.858 | Zylinder 50 ml | 144
| 23357 | 2021-05-05 06:42 | 209.571 | 103.953 | 105.617 | 105.617 | 5 | 22.17 | 22.28 | 0.98406 | 0.41385 | 0.59254 | 0.00064775 | -3.629e-05 | 0.00043192 | 9.205e-05 | 0.00064775 | 0.0028118 | 0.012358 | 0.00087271 | 0.012358 | 5.823 | 49.755 | 2.6404 | 21.96 | Zylinder 50 ml | 144
| 23358 | 2021-05-05 06:44 | 209.469 | 102.683 | 106.786 | 106.786 | 8 | 22.18 | 22.28 | 0.98409 | 0.27431 | 0.49655 | -3.68e-06 | 1.053e-05 | 0.00067764 | 8.09e-05 | -3.68e-06 | 0.0044167 | -6.847e-05 | 0.00076767 | -6.847e-05 | 5.831 | 49.282 | 2.6697 | 21.839 | Zylinder 50 ml | 144
| 23359 | 2021-05-05 06:44 | 209.548 | 103.52 | 106.028 | 106.028 | 6 | 22.19 | 22.28 | 0.98408 | 0.41463 | 0.59294 | 0.00012555 | -2.5e-07 | 0.00033402 | 1.335e-05 | 0.00012555 | 0.002177 | 0.002375 | 0.00012664 | 0.002375 | 5.83 | 49.592 | 2.6507 | 21.917 | Zylinder 50 ml | 144
| 23360 | 2021-05-05 06:45 | 209.417 | 102.482 | 106.935 | 106.935 | 8 | 22.19 | 22.28 | 0.98409 | 0.27339 | 0.49625 | -3.286e-05 | -1.094e-05 | 0.00051027 | 2.357e-05 | -3.286e-05 | 0.0033188 | -0.00060888 | 0.00022329 | -0.00060888 | 5.817 | 49.208 | 2.6734 | 21.824 | Zylinder 50 ml | 144
| 23361 | 2021-05-05 06:45 | 209.463 | 102.857 | 106.606 | 106.606 | 7 | 22.19 | 22.28 | 0.9841 | 0.41357 | 0.59239 | 0.00051509 | -4.092e-05 | 0.00040126 | 9.7e-06 | 0.00051509 | 0.0026115 | 0.0096166 | 9.196e-05 | 0.0096166 | 5.821 | 49.346 | 2.6652 | 21.858 | Zylinder 50 ml | 144
| 23362 | 2021-05-05 06:45 | 209.367 | 102.545 | 106.822 | 106.822 | 8 | 22.19 | 22.28 | 0.9841 | 0.27316 | 0.49665 | -7.31e-06 | -5.682e-05 | 0.00057601 | 4.647e-05 | -7.31e-06 | 0.003733 | -0.00013559 | 0.00043922 | -0.00013559 | 5.794 | 49.231 | 2.6705 | 21.835 | Zylinder 50 ml | 144
| 23363 | 2021-05-05 06:46 | 209.542 | 103.246 | 106.296 | 106.296 | 7 | 22.19 | 22.28 | 0.9841 | 0.41356 | 0.59206 | -7.14e-06 | -2.245e-05 | 0.00032781 | 1.254e-05 | -7.14e-06 | 0.0021393 | -0.0001344 | 0.00011908 | -0.0001344 | 5.839 | 49.49 | 2.6574 | 21.889 | Zylinder 50 ml | 144
| 23364 | 2021-05-05 06:46 | 209.432 | 103.125 | 106.307 | 106.307 | 7 | 22.19 | 22.28 | 0.98409 | 0.27423 | 0.49727 | 9.04e-06 | 3.332e-05 | 0.00060739 | 9.175e-05 | 9.04e-06 | 0.0039389 | 0.00016975 | 0.00086762 | 0.00016975 | 5.798 | 49.445 | 2.6577 | 21.888 | Zylinder 50 ml | 144
| 23365 | 2021-05-05 06:46 | 209.353 | 102.882 | 106.471 | 106.471 | 7 | 22.19 | 22.28 | 0.9841 | 0.41401 | 0.59358 | 3.609e-05 | -4.205e-05 | 0.00035467 | 0.0001557 | 3.609e-05 | 0.0022918 | 0.00067405 | 0.0014687 | 0.00067405 | 5.775 | 49.355 | 2.6618 | 21.871 | Zylinder 50 ml | 144
| 23366 | 2021-05-05 06:46 | 209.547 | 103.311 | 106.236 | 106.236 | 6 | 22.18 | 22.27 | 0.9841 | 0.27327 | 0.49567 | 0.0002073 | 6.591e-05 | 0.00054611 | 5.542e-05 | 0.0002073 | 0.0035635 | 0.0039053 | 0.00052628 | 0.0039053 | 5.838 | 49.515 | 2.6559 | 21.896 | Zylinder 50 ml | 144
| 23367 | 2021-05-05 06:47 | 209.529 | 103.29 | 106.239 | 106.239 | 6 | 22.18 | 22.27 | 0.98411 | 0.41424 | 0.59266 | 0.00026809 | -1.338e-05 | 0.00040861 | 2.027e-05 | 0.00026809 | 0.0026636 | 0.0050483 | 0.00019239 | 0.0050483 | 5.832 | 49.507 | 2.656 | 21.895 | Zylinder 50 ml | 144
| 23368 | 2021-05-05 06:47 | 209.305 | 102.666 | 106.639 | 106.639 | 7 | 22.19 | 22.27 | 0.98413 | 0.27379 | 0.4978 | 2.789e-05 | -1.145e-05 | 0.00060709 | 7.792e-05 | 2.789e-05 | 0.003916 | 0.0005187 | 0.00073415 | 0.0005187 | 5.763 | 49.275 | 2.666 | 21.854 | Zylinder 50 ml | 144
| 23369 | 2021-05-05 06:47 | 209.471 | 102.985 | 106.486 | 106.486 | 7 | 22.19 | 22.27 | 0.98412 | 0.41429 | 0.59293 | 4.4e-07 | -1.101e-05 | 0.00049549 | 0.00015413 | 4.4e-07 | 0.003224 | 8.2e-06 | 0.0014609 | 8.2e-06 | 5.82 | 49.393 | 2.6622 | 21.87 | Zylinder 50 ml | 144
| 23370 | 2021-05-05 06:47 | 209.337 | 103.276 | 106.061 | 106.061 | 6 | 22.19 | 22.27 | 0.98412 | 0.27356 | 0.49791 | 8.546e-05 | -3.714e-05 | 0.00053389 | 4.159e-05 | 8.546e-05 | 0.0034378 | 0.0016088 | 0.00039137 | 0.0016088 | 5.752 | 49.501 | 2.6515 | 21.914 | Zylinder 50 ml | 144
| 23371 | 2021-05-05 06:47 | 209.547 | 103.723 | 105.824 | 105.824 | 6 | 22.19 | 22.27 | 0.98413 | 0.41394 | 0.59264 | -2.163e-05 | -2.221e-05 | 0.00038811 | 4.942e-05 | -2.163e-05 | 0.0025263 | -0.00041088 | 0.00046856 | -0.00041088 | 5.822 | 49.668 | 2.6456 | 21.938 | Zylinder 50 ml | 144
| 23372 | 2021-05-05 06:48 | 209.324 | 103.041 | 106.283 | 106.283 | 7 | 22.19 | 22.27 | 0.98414 | 0.27346 | 0.49775 | -1.905e-05 | 3.366e-05 | 0.00057347 | 2.114e-05 | -1.905e-05 | 0.0036951 | -0.00035686 | 0.00019905 | -0.00035686 | 5.756 | 49.413 | 2.6571 | 21.891 | Zylinder 50 ml | 144
| 23373 | 2021-05-05 06:48 | 209.298 | 102.991 | 106.307 | 106.307 | 7 | 22.19 | 22.26 | 0.98416 | 0.413 | 0.59343 | -2.846e-05 | -5.546e-05 | 0.00033827 | 3.151e-05 | -2.846e-05 | 0.0021767 | -0.00053282 | 0.0002964 | -0.00053282 | 5.748 | 49.395 | 2.6577 | 21.888 | Zylinder 50 ml | 144
| 23374 | 2021-05-05 06:48 | 209.329 | 103.04 | 106.289 | 106.289 | 7 | 22.19 | 22.27 | 0.98416 | 0.27412 | 0.49816 | 4.704e-05 | -1.119e-05 | 0.00050048 | 2.187e-05 | 4.704e-05 | 0.0032258 | 0.00088144 | 0.00020592 | 0.00088144 | 5.758 | 49.413 | 2.6572 | 21.89 | Zylinder 50 ml | 144
| 23375 | 2021-05-05 06:48 | 209.359 | 103.305 | 106.054 | 106.054 | 6 | 22.19 | 22.27 | 0.98416 | 0.41375 | 0.59369 | -1.642e-05 | -4.487e-05 | 0.00033464 | 3.623e-05 | -1.642e-05 | 0.0021576 | -0.00030932 | 0.00034126 | -0.00030932 | 5.76 | 49.512 | 2.6513 | 21.914 | Zylinder 50 ml | 144
| 23376 | 2021-05-05 06:49 | 209.317 | 102.944 | 106.373 | 106.373 | 7 | 22.19 | 22.26 | 0.98413 | 0.27399 | 0.49809 | -1.89e-05 | -4.491e-05 | 0.00054188 | 1.786e-05 | -1.89e-05 | 0.003492 | -0.0003534 | 0.00016819 | -0.0003534 | 5.757 | 49.377 | 2.6593 | 21.881 | Zylinder 50 ml | 144
| 23380 | 2021-05-05 06:50 | 209.284 | 103.122 | 106.162 | 106.162 | 6 | 22.19 | 22.27 | 0.98417 | 0.27405 | 0.49864 | -2.009e-05 | -3.417e-05 | 0.00049434 | 6.172e-05 | -2.009e-05 | 0.0031754 | -0.000377 | 0.00057984 | -0.000377 | 5.736 | 49.443 | 2.654 | 21.903 | Zylinder 50 ml | 144
| 23381 | 2021-05-05 06:50 | 209.213 | 102.618 | 106.595 | 106.595 | 7 | 22.19 | 22.27 | 0.98415 | 0.41367 | 0.59428 | -2.475e-05 | -1.136e-05 | 0.00039039 | 1.238e-05 | -2.475e-05 | 0.0025039 | -0.00045992 | 0.00011623 | -0.00045992 | 5.727 | 49.256 | 2.6649 | 21.859 | Zylinder 50 ml | 144
| 23382 | 2021-05-05 06:50 | 209.272 | 103.387 | 105.886 | 105.886 | 6 | 22.19 | 22.27 | 0.98415 | 0.27407 | 0.49902 | -1.401e-05 | 4.239e-05 | 0.00054661 | 2.534e-05 | -1.401e-05 | 0.0035026 | -0.00026435 | 0.00023764 | -0.00026435 | 5.721 | 49.542 | 2.6471 | 21.932 | Zylinder 50 ml | 144
| 23385 | 2021-05-05 06:51 | 209.362 | 103.147 | 106.215 | 106.215 | 6 | 22.2 | 22.26 | 0.98414 | 0.41383 | 0.5936 | -1.273e-05 | -1.978e-05 | 0.00034157 | 3.14e-06 | -1.273e-05 | 0.0022048 | -0.00023906 | 2.955e-05 | -0.00023906 | 5.768 | 49.453 | 2.6554 | 21.898 | Zylinder 50 ml | 144
| 23386 | 2021-05-05 06:51 | 209.303 | 103.197 | 106.106 | 106.106 | 6 | 22.19 | 22.26 | 0.98414 | 0.27351 | 0.49814 | -2.305e-05 | 1.085e-05 | 0.00050192 | 1.987e-05 | -2.305e-05 | 0.0032266 | -0.00043323 | 0.00018679 | -0.00043323 | 5.741 | 49.471 | 2.6527 | 21.909 | Zylinder 50 ml | 144
| 23387 | 2021-05-05 06:51 | 209.386 | 103.411 | 105.975 | 105.975 | 6 | 22.19 | 22.26 | 0.98415 | 0.41443 | 0.59402 | -7.72e-06 | -4.316e-05 | 0.00037013 | 3.065e-05 | -7.72e-06 | 0.002389 | -0.00014563 | 0.00028888 | -0.00014563 | 5.767 | 49.551 | 2.6494 | 21.923 | Zylinder 50 ml | 144
| 23388 | 2021-05-05 06:52 | 209.137 | 102.593 | 106.544 | 106.544 | 7 | 22.19 | 22.26 | 0.98414 | 0.27339 | 0.49914 | 3.88e-06 | 2.4e-07 | 0.00048416 | 2.138e-05 | 3.88e-06 | 0.0030906 | 7.211e-05 | 0.00019997 | 7.211e-05 | 5.696 | 49.246 | 2.6636 | 21.864 | Zylinder 50 ml | 144
| 23389 | 2021-05-05 06:52 | 209.241 | 102.809 | 106.432 | 106.432 | 7 | 22.19 | 22.26 | 0.98415 | 0.4133 | 0.59394 | -1.235e-05 | -3.467e-05 | 0.0003772 | 2.727e-05 | -1.235e-05 | 0.0024209 | -0.00023037 | 0.00025607 | -0.00023037 | 5.731 | 49.327 | 2.6608 | 21.875 | Zylinder 50 ml | 144
| 23390 | 2021-05-05 06:52 | 209.262 | 102.749 | 106.513 | 106.513 | 7 | 22.19 | 22.26 | 0.98414 | 0.27355 | 0.49815 | -3.039e-05 | -5.742e-05 | 0.00049844 | 2.529e-05 | -3.039e-05 | 0.0032046 | -0.00056608 | 0.00023774 | -0.00056608 | 5.742 | 49.305 | 2.6628 | 21.867 | Zylinder 50 ml | 144
| 23392 | 2021-05-05 06:53 | 209.334 | 103.209 | 106.125 | 106.125 | 6 | 22.19 | 22.26 | 0.98416 | 0.27365 | 0.49796 | -8.54e-06 | -6.741e-05 | 0.00053284 | 1.3e-05 | -8.54e-06 | 0.0034318 | -0.00016057 | 0.00012235 | -0.00016057 | 5.753 | 49.476 | 2.6531 | 21.907 | Zylinder 50 ml | 144
| 23393 | 2021-05-05 06:53 | 209.405 | 103.246 | 106.158 | 106.158 | 6 | 22.19 | 22.26 | 0.98416 | 0.41366 | 0.59323 | 2.667e-05 | -2.812e-05 | 0.00033417 | 3.447e-05 | 2.667e-05 | 0.0021617 | 0.00050183 | 0.00032543 | 0.00050183 | 5.782 | 49.49 | 2.654 | 21.904 | Zylinder 50 ml | 144
| 23397 | 2021-05-05 06:54 | 209.318 | 103.194 | 106.123 | 106.123 | 6 | 22.18 | 22.25 | 0.98417 | 0.41533 | 0.59503 | 9.42e-06 | 3.341e-05 | 0.00043588 | 6.094e-05 | 9.42e-06 | 0.0028047 | 0.00017698 | 0.00057315 | 0.00017698 | 5.747 | 49.47 | 2.6531 | 21.907 | Zylinder 50 ml | 144
| 23398 | 2021-05-05 06:54 | 209.269 | 102.947 | 106.322 | 106.322 | 7 | 22.19 | 22.25 | 0.98418 | 0.27401 | 0.4986 | -1.025e-05 | -1.111e-05 | 0.00055385 | 2.657e-05 | -1.025e-05 | 0.003558 | -0.00019162 | 0.00024967 | -0.00019162 | 5.737 | 49.378 | 2.658 | 21.887 | Zylinder 50 ml | 144
| 23399 | 2021-05-05 06:54 | 209.19 | 102.484 | 106.705 | 106.705 | 7 | 22.19 | 22.25 | 0.98421 | 0.41357 | 0.59431 | -1.334e-05 | -6.581e-05 | 0.00034899 | 2.087e-05 | -1.334e-05 | 0.0022369 | -0.00024726 | 0.00019576 | -0.00024726 | 5.723 | 49.207 | 2.6676 | 21.847 | Zylinder 50 ml | 144
| 23400 | 2021-05-05 06:55 | 209.366 | 103.242 | 106.124 | 106.124 | 6 | 22.18 | 22.26 | 0.9842 | 0.27317 | 0.49734 | -2.285e-05 | 2.238e-05 | 0.00043424 | 1.302e-05 | -2.285e-05 | 0.0028021 | -0.00042991 | 0.0001227 | -0.00042991 | 5.766 | 49.488 | 2.6531 | 21.907 | Zylinder 50 ml | 144
| 23401 | 2021-05-05 06:55 | 209.116 | 102.284 | 106.832 | 106.832 | 8 | 22.17 | 22.25 | 0.98419 | 0.41274 | 0.59417 | -2.125e-05 | -2.205e-05 | 0.00037342 | 3.195e-05 | -2.125e-05 | 0.0023852 | -0.00039214 | 0.000299 | -0.00039214 | 5.7 | 49.133 | 2.6708 | 21.834 | Zylinder 50 ml | 144
| 23402 | 2021-05-05 06:55 | 209.363 | 103.239 | 106.124 | 106.124 | 6 | 22.17 | 22.25 | 0.98417 | 0.27342 | 0.49753 | 7.9e-06 | -2.256e-05 | 0.00049268 | 1.963e-05 | 7.9e-06 | 0.0031785 | 0.00014869 | 0.00018501 | 0.00014869 | 5.764 | 49.487 | 2.6531 | 21.907 | Zylinder 50 ml | 144
| 23403 | 2021-05-05 06:55 | 209.398 | 103.659 | 105.739 | 105.739 | 5 | 22.18 | 22.25 | 0.98418 | 0.41367 | 0.5936 | -2.592e-05 | -1.119e-05 | 0.00040024 | 5.221e-05 | -2.592e-05 | 0.0025814 | -0.0004916 | 0.00049183 | -0.0004916 | 5.763 | 49.644 | 2.6435 | 21.947 | Zylinder 50 ml | 144
| 23404 | 2021-05-05 06:56 | 209.387 | 103.404 | 105.983 | 105.983 | 6 | 22.18 | 22.25 | 0.98419 | 0.27347 | 0.49749 | -5.22e-06 | -1.119e-05 | 0.00046936 | 2.145e-05 | -5.22e-06 | 0.0030297 | -9.848e-05 | 0.00020223 | -9.848e-05 | 5.768 | 49.548 | 2.6496 | 21.922 | Zylinder 50 ml | 144
| 23405 | 2021-05-05 06:56 | 209.196 | 102.768 | 106.429 | 106.429 | 7 | 22.18 | 22.25 | 0.98419 | 0.41298 | 0.59407 | -2.778e-05 | -5.072e-05 | 0.00035404 | 3.14e-06 | -2.778e-05 | 0.0022663 | -0.00051768 | 2.942e-05 | -0.00051768 | 5.714 | 49.311 | 2.6607 | 21.876 | Zylinder 50 ml | 144
| 23406 | 2021-05-05 06:56 | 209.257 | 102.97 | 106.286 | 106.286 | 7 | 22.18 | 22.25 | 0.98418 | 0.27408 | 0.49879 | 0.0011857 | 3.366e-05 | 0.0004836 | 7.224e-05 | 0.0011857 | 0.0031038 | 0.022185 | 0.00067832 | 0.022185 | 5.731 | 49.387 | 2.6572 | 21.89 | Zylinder 50 ml | 144
| 23407 | 2021-05-05 06:57 | 209.376 | 103.352 | 106.024 | 106.024 | 6 | 22.18 | 22.25 | 0.9842 | 0.41408 | 0.59383 | 9.71e-06 | -8e-08 | 0.00042052 | 4.361e-05 | 9.71e-06 | 0.0027135 | 0.000183 | 0.00041096 | 0.000183 | 5.766 | 49.529 | 2.6506 | 21.917 | Zylinder 50 ml | 144
| 23408 | 2021-05-05 06:57 | 209.229 | 102.94 | 106.289 | 106.289 | 7 | 22.19 | 22.25 | 0.98417 | 0.27338 | 0.49855 | 1.668e-05 | 9.57e-06 | 0.00065134 | 0.0001216 | 1.668e-05 | 0.0041736 | 0.00031185 | 0.0011405 | 0.00031185 | 5.721 | 49.375 | 2.6572 | 21.89 | Zylinder 50 ml | 144
| 23413 | 2021-05-05 06:59 | 209.227 | 103.043 | 106.184 | 106.184 | 6 | 22.18 | 22.24 | 0.98421 | 0.41353 | 0.59442 | 3.94e-05 | 1.111e-05 | 0.00048147 | 0.00019725 | 3.94e-05 | 0.0030827 | 0.00073827 | 0.001849 | 0.00073827 | 5.716 | 49.413 | 2.6546 | 21.901 | Zylinder 50 ml | 144
| 23414 | 2021-05-05 06:59 | 209.276 | 102.631 | 106.644 | 106.644 | 7 | 22.18 | 22.24 | 0.98421 | 0.274 | 0.49823 | -4.86e-06 | 3.301e-05 | 0.00059961 | 6.551e-05 | -4.86e-06 | 0.0038613 | -9.023e-05 | 0.00061649 | -9.023e-05 | 5.752 | 49.262 | 2.6661 | 21.854 | Zylinder 50 ml | 144
| 23415 | 2021-05-05 06:59 | 209.414 | 103.8 | 105.614 | 105.614 | 5 | 22.18 | 22.24 | 0.98422 | 0.41386 | 0.59373 | 3.797e-05 | -1.158e-05 | 0.00051235 | 0.00012445 | 3.797e-05 | 0.003305 | 0.00072223 | 0.0011726 | 0.00072223 | 5.764 | 49.697 | 2.6404 | 21.96 | Zylinder 50 ml | 144
| 23416 | 2021-05-05 06:59 | 209.066 | 102.323 | 106.742 | 106.742 | 7 | 22.18 | 22.24 | 0.98422 | 0.27345 | 0.49966 | -8.82e-06 | -2.221e-05 | 0.00050921 | 1.631e-05 | -8.82e-06 | 0.0032411 | -0.00016289 | 0.00015229 | -0.00016289 | 5.678 | 49.147 | 2.6686 | 21.844 | Zylinder 50 ml | 144
| 23417 | 2021-05-05 07:00 | 209.261 | 102.622 | 106.639 | 106.639 | 7 | 22.18 | 22.24 | 0.98422 | 0.41588 | 0.59543 | -1.34e-05 | 2.07e-05 | 0.00040881 | 2.911e-05 | -1.34e-05 | 0.0026302 | -0.00024891 | 0.00027379 | -0.00024891 | 5.747 | 49.258 | 2.666 | 21.854 | Zylinder 50 ml | 144
| 23421 | 2021-05-05 07:01 | 209.293 | 103.026 | 106.267 | 106.267 | 7 | 22.18 | 22.24 | 0.98427 | 0.41425 | 0.59438 | 0.00019091 | -3.301e-05 | 0.00050718 | 0.00052793 | 0.00019091 | 0.0032617 | 0.0035761 | 0.0049638 | 0.0035761 | 5.744 | 49.408 | 2.6567 | 21.892 | Zylinder 50 ml | 144
| 23422 | 2021-05-05 07:01 | 209.143 | 102.594 | 106.549 | 106.549 | 7 | 22.18 | 22.24 | 0.98425 | 0.27337 | 0.4991 | -2.467e-05 | 6.79e-05 | 0.00058222 | 3.33e-05 | -2.467e-05 | 0.003718 | -0.0004582 | 0.00031158 | -0.0004582 | 5.699 | 49.247 | 2.6637 | 21.863 | Zylinder 50 ml | 144
| 23423 | 2021-05-05 07:01 | 209.273 | 102.799 | 106.475 | 106.475 | 7 | 22.19 | 22.23 | 0.98428 | 0.41314 | 0.59361 | -2.64e-05 | -3.283e-05 | 0.00039982 | 3.856e-05 | -2.64e-05 | 0.0025716 | -0.00049225 | 0.00036263 | -0.00049225 | 5.745 | 49.323 | 2.6619 | 21.871 | Zylinder 50 ml | 144
| 23425 | 2021-05-05 07:02 | 209.148 | 102.654 | 106.494 | 106.494 | 7 | 22.19 | 22.23 | 0.98427 | 0.41341 | 0.59469 | 1.435e-05 | 2.206e-05 | 0.00042493 | 8.451e-05 | 1.435e-05 | 0.0027134 | 0.00026686 | 0.00079074 | 0.00026686 | 5.698 | 49.269 | 2.6623 | 21.869 | Zylinder 50 ml | 144
| 23426 | 2021-05-05 07:02 | 209.271 | 102.91 | 106.361 | 106.361 | 7 | 22.19 | 22.23 | 0.98429 | 0.27356 | 0.49827 | -4.58e-06 | -1.145e-05 | 0.00044235 | 1.605e-05 | -4.58e-06 | 0.0028428 | -8.567e-05 | 0.00015082 | -8.567e-05 | 5.739 | 49.365 | 2.659 | 21.883 | Zylinder 50 ml | 144
| 23427 | 2021-05-05 07:02 | 209.186 | 102.681 | 106.505 | 106.505 | 7 | 22.19 | 22.24 | 0.98427 | 0.41307 | 0.59417 | 0.00022465 | -1.445e-05 | 0.00033762 | 1.233e-05 | 0.00022465 | 0.0021609 | 0.0041792 | 0.00011556 | 0.0041792 | 5.713 | 49.279 | 2.6626 | 21.868 | Zylinder 50 ml | 144
| 23428 | 2021-05-05 07:02 | 209.095 | 102.417 | 106.678 | 106.678 | 7 | 22.19 | 22.24 | 0.98428 | 0.27364 | 0.4996 | -8.1e-06 | -4.305e-05 | 0.00048157 | 2.221e-05 | -8.1e-06 | 0.0030691 | -0.00014989 | 0.00020753 | -0.00014989 | 5.686 | 49.182 | 2.6669 | 21.85 | Zylinder 50 ml | 144
| 23431 | 2021-05-05 07:03 | 209.307 | 103.298 | 106.01 | 106.01 | 6 | 22.19 | 22.23 | 0.98428 | 0.41387 | 0.59422 | -2.375e-05 | 6.8e-05 | 0.00038333 | 3.506e-05 | -2.375e-05 | 0.0024633 | -0.0004472 | 0.00032951 | -0.0004472 | 5.739 | 49.509 | 2.6502 | 21.919 | Zylinder 50 ml | 144
| 23432 | 2021-05-05 07:03 | 209.502 | 103.71 | 105.791 | 105.791 | 6 | 22.19 | 22.23 | 0.98431 | 0.2742 | 0.49719 | 4.783e-05 | -3.4e-06 | 0.00053019 | 2.312e-05 | 4.783e-05 | 0.0034413 | 0.00090809 | 0.00021878 | 0.00090809 | 5.804 | 49.664 | 2.6448 | 21.942 | Zylinder 50 ml | 144
| 23434 | 2021-05-05 07:04 | 209.234 | 102.755 | 106.479 | 106.479 | 7 | 22.19 | 22.23 | 0.98431 | 0.27383 | 0.49868 | -2.177e-05 | 2.246e-05 | 0.00054852 | 2.776e-05 | -2.177e-05 | 0.00352 | -0.00040551 | 0.00026066 | -0.00040551 | 5.73 | 49.307 | 2.662 | 21.871 | Zylinder 50 ml | 144
| 23435 | 2021-05-05 07:04 | 209.268 | 103.397 | 105.871 | 105.871 | 6 | 22.19 | 22.23 | 0.98432 | 0.4132 | 0.59417 | -1.637e-05 | -4.3e-05 | 0.00032806 | 2.878e-05 | -1.637e-05 | 0.0021014 | -0.00030897 | 0.00026986 | -0.00030897 | 5.719 | 49.545 | 2.6468 | 21.933 | Zylinder 50 ml | 144
| 23436 | 2021-05-05 07:05 | 209.17 | 102.803 | 106.367 | 106.367 | 7 | 22.19 | 22.22 | 0.98434 | 0.27421 | 0.49963 | -6.37e-06 | 1.06e-05 | 0.00054506 | 3.122e-05 | -6.37e-06 | 0.0034823 | -0.00011874 | 0.00029221 | -0.00011874 | 5.702 | 49.324 | 2.6592 | 21.882 | Zylinder 50 ml | 144
| 23437 | 2021-05-05 07:05 | 209.212 | 102.725 | 106.487 | 106.487 | 7 | 22.19 | 22.22 | 0.98435 | 0.41579 | 0.59587 | -2.211e-05 | 1.419e-05 | 0.00037676 | 2.855e-05 | -2.211e-05 | 0.0024149 | -0.00041162 | 0.00026782 | -0.00041162 | 5.722 | 49.296 | 2.6622 | 21.87 | Zylinder 50 ml | 144
| 23438 | 2021-05-05 07:05 | 209.224 | 102.672 | 106.552 | 106.552 | 7 | 22.19 | 22.22 | 0.98437 | 0.27395 | 0.4988 | -2.239e-05 | -8.08e-06 | 0.00042893 | 3.817e-05 | -2.239e-05 | 0.0027523 | -0.00041649 | 0.00035836 | -0.00041649 | 5.729 | 49.276 | 2.6638 | 21.863 | Zylinder 50 ml | 144
| 23439 | 2021-05-05 07:05 | 209.314 | 102.897 | 106.417 | 106.417 | 7 | 22.2 | 22.23 | 0.98437 | 0.4141 | 0.59405 | -2.468e-05 | -9e-08 | 0.00036627 | 1.93e-05 | -2.468e-05 | 0.0023605 | -0.00046106 | 0.00018169 | -0.00046106 | 5.758 | 49.36 | 2.6604 | 21.877 | Zylinder 50 ml | 144
| 23440 | 2021-05-05 07:06 | 209.38 | 103.299 | 106.081 | 106.081 | 6 | 22.2 | 22.23 | 0.98439 | 0.27436 | 0.49814 | -2.212e-05 | -4.814e-05 | 0.00050379 | 2.066e-05 | -2.212e-05 | 0.0032527 | -0.00041665 | 0.00019478 | -0.00041665 | 5.769 | 49.51 | 2.652 | 21.912 | Zylinder 50 ml | 144
| 23441 | 2021-05-05 07:06 | 209.263 | 103.03 | 106.233 | 106.233 | 6 | 22.2 | 22.23 | 0.9844 | 0.41429 | 0.5947 | -7.93e-06 | 3e-08 | 0.00038991 | 3.864e-05 | -7.93e-06 | 0.0025026 | -0.00014848 | 0.00036283 | -0.00014848 | 5.731 | 49.409 | 2.6558 | 21.896 | Zylinder 50 ml | 144
| 23442 | 2021-05-05 07:06 | 209.189 | 102.494 | 106.695 | 106.695 | 7 | 22.2 | 22.23 | 0.98437 | 0.27445 | 0.49932 | 1.94e-06 | -6.764e-05 | 0.00064502 | 4.792e-05 | 1.94e-06 | 0.004134 | 3.598e-05 | 0.00044949 | 3.598e-05 | 5.722 | 49.211 | 2.6674 | 21.848 | Zylinder 50 ml | 144
| 23443 | 2021-05-05 07:06 | 209.224 | 102.614 | 106.61 | 106.61 | 7 | 22.2 | 22.23 | 0.98436 | 0.41392 | 0.59442 | -2.658e-05 | 4.545e-05 | 0.0003762 | 1.596e-05 | -2.658e-05 | 0.0024147 | -0.00049381 | 0.00014985 | -0.00049381 | 5.732 | 49.255 | 2.6653 | 21.857 | Zylinder 50 ml | 144
| 23444 | 2021-05-05 07:07 | 209.288 | 103.304 | 105.985 | 105.985 | 6 | 22.2 | 22.23 | 0.98442 | 0.27416 | 0.49892 | 2.22e-06 | 1.53e-06 | 0.00057661 | 9.826e-05 | 2.22e-06 | 0.0037007 | 4.189e-05 | 0.00092256 | 4.189e-05 | 5.731 | 49.511 | 2.6496 | 21.921 | Zylinder 50 ml | 144
| 23445 | 2021-05-05 07:07 | 209.293 | 103.114 | 106.179 | 106.179 | 6 | 22.2 | 22.23 | 0.9844 | 0.41569 | 0.59548 | 4.748e-05 | 7.85e-05 | 0.00045147 | 0.0001897 | 4.748e-05 | 0.0029018 | 0.00089089 | 0.001783 | 0.00089089 | 5.74 | 49.44 | 2.6545 | 21.901 | Zylinder 50 ml | 144
| 23446 | 2021-05-05 07:07 | 209.271 | 103.229 | 106.042 | 106.042 | 6 | 22.21 | 22.23 | 0.98439 | 0.2738 | 0.49877 | -1.079e-05 | -3.282e-05 | 0.00051446 | 6.149e-05 | -1.079e-05 | 0.0032996 | -0.0002029 | 0.00057709 | -0.0002029 | 5.727 | 49.483 | 2.6511 | 21.916 | Zylinder 50 ml | 144
| 23448 | 2021-05-05 07:08 | 209.197 | 102.666 | 106.531 | 106.531 | 7 | 22.21 | 22.23 | 0.98445 | 0.27455 | 0.49949 | -1.022e-05 | -2.158e-05 | 0.00056721 | 4.466e-05 | -1.022e-05 | 0.0036334 | -0.00019014 | 0.00041873 | -0.00019014 | 5.719 | 49.274 | 2.6633 | 21.865 | Zylinder 50 ml | 144
| 23449 | 2021-05-05 07:08 | 209.326 | 103.212 | 106.113 | 106.113 | 6 | 22.21 | 22.23 | 0.98443 | 0.41421 | 0.59429 | -9.76e-06 | -0.00011235 | 0.0003777 | 3.903e-05 | -9.76e-06 | 0.0024313 | -0.00018346 | 0.00036721 | -0.00018346 | 5.75 | 49.477 | 2.6528 | 21.908 | Zylinder 50 ml | 144
| 23450 | 2021-05-05 07:09 | 209.206 | 102.842 | 106.364 | 106.364 | 7 | 22.21 | 22.23 | 0.9844 | 0.27382 | 0.49906 | -2.232e-05 | -4.493e-05 | 0.00045883 | 2.235e-05 | -2.232e-05 | 0.0029376 | -0.00041659 | 0.00020954 | -0.00041659 | 5.715 | 49.339 | 2.6591 | 21.882 | Zylinder 50 ml | 144
| 23452 | 2021-05-05 07:09 | 209.352 | 103.55 | 105.802 | 105.802 | 6 | 22.21 | 22.22 | 0.98441 | 0.27378 | 0.49826 | -1.321e-05 | -1.103e-05 | 0.0004386 | 2.133e-05 | -1.321e-05 | 0.0028221 | -0.00025009 | 0.00020066 | -0.00025009 | 5.747 | 49.603 | 2.645 | 21.94 | Zylinder 50 ml | 144
| 23453 | 2021-05-05 07:09 | 209.239 | 102.592 | 106.647 | 106.647 | 7 | 22.21 | 22.22 | 0.9844 | 0.41609 | 0.59578 | 6.52e-06 | 3.341e-05 | 0.000477 | 0.00011511 | 6.52e-06 | 0.0030651 | 0.00012114 | 0.0010817 | 0.00012114 | 5.739 | 49.247 | 2.6662 | 21.853 | Zylinder 50 ml | 144
| 23454 | 2021-05-05 07:10 | 209.32 | 103.136 | 106.184 | 106.184 | 6 | 22.21 | 22.22 | 0.98442 | 0.27418 | 0.49846 | -1.509e-05 | -4.567e-05 | 0.00048627 | 2.535e-05 | -1.509e-05 | 0.0031306 | -0.00028321 | 0.00023854 | -0.00028321 | 5.751 | 49.449 | 2.6546 | 21.901 | Zylinder 50 ml | 144
| 23455 | 2021-05-05 07:10 | 209.323 | 103.365 | 105.958 | 105.958 | 6 | 22.22 | 22.22 | 0.98442 | 0.41395 | 0.59425 | -1.59e-05 | -2.261e-05 | 0.00040355 | 2.578e-05 | -1.59e-05 | 0.0025947 | -0.00029975 | 0.00024232 | -0.00029975 | 5.743 | 49.534 | 2.6489 | 21.924 | Zylinder 50 ml | 144
| 23458 | 2021-05-05 07:11 | 209.367 | 103.299 | 106.068 | 106.068 | 6 | 22.22 | 22.22 | 0.9844 | 0.27428 | 0.49821 | -2.313e-05 | -1.111e-05 | 0.00055665 | 2.495e-05 | -2.313e-05 | 0.003591 | -0.00043563 | 0.00023513 | -0.00043563 | 5.764 | 49.509 | 2.6517 | 21.913 | Zylinder 50 ml | 144
| 23459 | 2021-05-05 07:11 | 209.349 | 103.284 | 106.065 | 106.065 | 6 | 22.22 | 22.22 | 0.9844 | 0.41444 | 0.5943 | -1.468e-05 | -3.074e-05 | 0.00039567 | 3.066e-05 | -1.468e-05 | 0.0025497 | -0.00027638 | 0.00028864 | -0.00027638 | 5.757 | 49.504 | 2.6516 | 21.913 | Zylinder 50 ml | 144
| 23460 | 2021-05-05 07:11 | 209.176 | 102.807 | 106.369 | 106.369 | 7 | 22.22 | 22.22 | 0.9844 | 0.27379 | 0.49931 | -1.268e-05 | -3.375e-05 | 0.0005288 | 2.587e-05 | -1.268e-05 | 0.0033796 | -0.00023642 | 0.00024225 | -0.00023642 | 5.704 | 49.326 | 2.6592 | 21.882 | Zylinder 50 ml | 144
| 23461 | 2021-05-05 07:12 | 209.238 | 103.118 | 106.12 | 106.12 | 6 | 22.22 | 22.22 | 0.9844 | 0.41419 | 0.59489 | -1.791e-05 | -2.854e-05 | 0.00039607 | 1.756e-05 | -1.791e-05 | 0.0025367 | -0.00033616 | 0.00016465 | -0.00033616 | 5.717 | 49.441 | 2.653 | 21.907 | Zylinder 50 ml | 144
| 23462 | 2021-05-05 07:12 | 209.279 | 103.141 | 106.138 | 106.138 | 6 | 22.22 | 22.22 | 0.9844 | 0.27448 | 0.49907 | -2.291e-05 | 5.3e-07 | 0.00069672 | 2.49e-05 | -2.291e-05 | 0.0044733 | -0.00043013 | 0.00023383 | -0.00043013 | 5.733 | 49.45 | 2.6535 | 21.906 | Zylinder 50 ml | 144
| 23463 | 2021-05-05 07:12 | 209.319 | 103.349 | 105.97 | 105.97 | 6 | 22.22 | 22.22 | 0.98439 | 0.41401 | 0.5943 | -3.253e-05 | -8.6e-07 | 0.00036568 | 2.542e-05 | -3.253e-05 | 0.0023509 | -0.00061323 | 0.00023892 | -0.00061323 | 5.742 | 49.528 | 2.6492 | 21.923 | Zylinder 50 ml | 144
| 23464 | 2021-05-05 07:12 | 209.117 | 102.524 | 106.592 | 106.592 | 7 | 22.22 | 22.22 | 0.98437 | 0.274 | 0.49976 | -9.1e-07 | 6.739e-05 | 0.00061488 | 6.981e-05 | -9.1e-07 | 0.0039217 | -1.696e-05 | 0.0006527 | -1.696e-05 | 5.691 | 49.221 | 2.6648 | 21.859 | Zylinder 50 ml | 144
| 23465 | 2021-05-05 07:13 | 209.109 | 102.501 | 106.607 | 106.607 | 7 | 22.22 | 22.22 | 0.98439 | 0.41311 | 0.59472 | -2.29e-05 | 1.64e-06 | 0.00034815 | 2.246e-05 | -2.29e-05 | 0.0022196 | -0.00042454 | 0.00020992 | -0.00042454 | 5.688 | 49.212 | 2.6652 | 21.857 | Zylinder 50 ml | 144
| 23466 | 2021-05-05 07:13 | 209.341 | 103.461 | 105.88 | 105.88 | 6 | 22.22 | 22.23 | 0.98438 | 0.27433 | 0.49865 | 2.8e-07 | -3.315e-05 | 0.00055054 | 3.521e-05 | 2.8e-07 | 0.0035419 | 5.34e-06 | 0.00033114 | 5.34e-06 | 5.746 | 49.57 | 2.647 | 21.932 | Zylinder 50 ml | 144
| 23468 | 2021-05-05 07:13 | 209.169 | 102.706 | 106.463 | 106.463 | 7 | 22.23 | 22.23 | 0.9844 | 0.27424 | 0.49959 | -2.499e-05 | -2.168e-05 | 0.00055766 | 2.146e-05 | -2.499e-05 | 0.0035648 | -0.00046514 | 0.00020096 | -0.00046514 | 5.705 | 49.288 | 2.6616 | 21.872 | Zylinder 50 ml | 144
| 23469 | 2021-05-05 07:14 | 209.078 | 102.234 | 106.844 | 106.844 | 8 | 22.23 | 22.23 | 0.98437 | 0.41354 | 0.59504 | -2.272e-05 | -1.095e-05 | 0.00041554 | 0.00010804 | -2.272e-05 | 0.0026484 | -0.00041891 | 0.0010096 | -0.00041891 | 5.686 | 49.114 | 2.6711 | 21.833 | Zylinder 50 ml | 144
| 23470 | 2021-05-05 07:14 | 209.176 | 102.979 | 106.196 | 106.196 | 6 | 22.23 | 22.22 | 0.98439 | 0.27351 | 0.49929 | -1.849e-05 | 1.111e-05 | 0.00045588 | 9.17e-06 | -1.849e-05 | 0.0029103 | -0.00034594 | 8.578e-05 | -0.00034594 | 5.697 | 49.389 | 2.6549 | 21.9 | Zylinder 50 ml | 144
| 23474 | 2021-05-05 07:16 | 209.146 | 102.774 | 106.372 | 106.372 | 7 | 22.23 | 22.24 | 0.98441 | 0.27442 | 0.50001 | -9.9e-07 | -4.438e-05 | 0.00055505 | 5.07e-05 | -9.9e-07 | 0.0035413 | -1.851e-05 | 0.00047407 | -1.851e-05 | 5.693 | 49.313 | 2.6593 | 21.882 | Zylinder 50 ml | 144
| 23475 | 2021-05-05 07:16 | 209.414 | 103.897 | 105.518 | 105.518 | 5 | 22.23 | 22.23 | 0.98442 | 0.41416 | 0.59406 | -5.14e-06 | -6.667e-05 | 0.00036612 | 3.997e-05 | -5.14e-06 | 0.0023603 | -9.79e-05 | 0.00037647 | -9.79e-05 | 5.76 | 49.733 | 2.6379 | 21.97 | Zylinder 50 ml | 144
| 23476 | 2021-05-05 07:17 | 209.082 | 102.493 | 106.589 | 106.589 | 7 | 22.24 | 22.23 | 0.98441 | 0.27397 | 0.50007 | -1.335e-05 | 5.319e-05 | 0.00047875 | 2.574e-05 | -1.335e-05 | 0.0030472 | -0.00024744 | 0.00024027 | -0.00024744 | 5.678 | 49.209 | 2.6647 | 21.859 | Zylinder 50 ml | 144
| 23480 | 2021-05-05 07:18 | 208.999 | 102.369 | 106.631 | 106.631 | 7 | 22.24 | 22.23 | 0.98443 | 0.2744 | 0.50108 | 0.00016292 | 1.134e-05 | 0.00057567 | 7.194e-05 | 0.00016292 | 0.0036471 | 0.0030119 | 0.00066954 | 0.0030119 | 5.648 | 49.163 | 2.6658 | 21.855 | Zylinder 50 ml | 144
| 23481 | 2021-05-05 07:18 | 209.173 | 103.264 | 105.908 | 105.908 | 6 | 22.24 | 22.23 | 0.98443 | 0.4136 | 0.59515 | -9.03e-06 | -2.818e-05 | 0.0003484 | 1.3e-06 | -9.03e-06 | 0.0022197 | -0.00017002 | 1.211e-05 | -0.00017002 | 5.684 | 49.496 | 2.6477 | 21.929 | Zylinder 50 ml | 144
| 23485 | 2021-05-05 07:19 | 209.218 | 103.21 | 106.008 | 106.008 | 6 | 22.25 | 22.23 | 0.98441 | 0.41387 | 0.59491 | -2.487e-05 | -4.345e-05 | 0.00036581 | 2.8e-05 | -2.487e-05 | 0.0023383 | -0.00046761 | 0.00026215 | -0.00046761 | 5.705 | 49.475 | 2.6502 | 21.919 | Zylinder 50 ml | 144
| 23489 | 2021-05-05 07:20 | 209.146 | 103.052 | 106.094 | 106.094 | 6 | 22.25 | 22.23 | 0.98438 | 0.41359 | 0.59517 | -9.49e-06 | -2.268e-05 | 0.0003602 | 2.464e-05 | -9.49e-06 | 0.002294 | -0.00017791 | 0.00023012 | -0.00017791 | 5.681 | 49.416 | 2.6524 | 21.91 | Zylinder 50 ml | 144
| 23490 | 2021-05-05 07:20 | 209.044 | 102.631 | 106.413 | 106.413 | 7 | 22.25 | 22.22 | 0.9844 | 0.2741 | 0.50068 | -1.609e-05 | -6.815e-05 | 0.00052884 | 1.301e-05 | -1.609e-05 | 0.0033546 | -0.00029911 | 0.00012122 | -0.00029911 | 5.656 | 49.26 | 2.6603 | 21.877 | Zylinder 50 ml | 144
| 23493 | 2021-05-05 07:24 | 209.105 | 102.723 | 106.382 | 106.382 | 7 | 22.25 | 22.22 | 0.98442 | 0.46488 | 0.63023 | 1.857e-05 | -6.593e-05 | 0.00031399 | 2.291e-05 | 1.857e-05 | 0.0019985 | 0.00034577 | 0.0002139 | 0.00034577 | 5.678 | 49.294 | 2.6595 | 21.881 | Zylinder 50 ml | 144
| 23494 | 2021-05-05 07:25 | 209.129 | 102.773 | 106.356 | 106.356 | 7 | 22.25 | 22.22 | 0.98445 | 0.27428 | 0.5001 | -2.465e-05 | -2.247e-05 | 0.00057546 | 4.418e-05 | -2.465e-05 | 0.0036672 | -0.00045946 | 0.00041282 | -0.00045946 | 5.686 | 49.313 | 2.6589 | 21.883 | Zylinder 50 ml | 144
| 23496 | 2021-05-05 07:25 | 209.219 | 102.906 | 106.313 | 106.313 | 7 | 22.25 | 22.22 | 0.98442 | 0.27361 | 0.49886 | 2.085e-05 | -3.4e-05 | 0.00058252 | 0.00011914 | 2.085e-05 | 0.003731 | 0.00038958 | 0.001117 | 0.00038958 | 5.718 | 49.363 | 2.6578 | 21.888 | Zylinder 50 ml | 144
| 23497 | 2021-05-05 07:26 | 209.124 | 103.127 | 105.997 | 105.997 | 6 | 22.25 | 22.23 | 0.98439 | 0.41335 | 0.59525 | -1.801e-05 | -4.2e-07 | 0.00036543 | 1.76e-05 | -1.801e-05 | 0.0023228 | -0.00033807 | 0.00016421 | -0.00033807 | 5.669 | 49.444 | 2.6499 | 21.92 | Zylinder 50 ml | 144
| 23499 | 2021-05-05 07:26 | 209.133 | 102.644 | 106.489 | 106.489 | 7 | 22.25 | 22.23 | 0.98437 | 0.41397 | 0.59521 | -2.206e-05 | -3.078e-05 | 0.00041359 | 4.719e-05 | -2.206e-05 | 0.0026387 | -0.00041012 | 0.0004413 | -0.00041012 | 5.693 | 49.265 | 2.6622 | 21.869 | Zylinder 50 ml | 144
| 23500 | 2021-05-05 07:27 | 209.083 | 102.825 | 106.258 | 106.258 | 7 | 22.26 | 22.23 | 0.98437 | 0.27383 | 0.50028 | 0.00028486 | 1.145e-05 | 0.00055371 | 0.00018583 | 0.00028486 | 0.0035169 | 0.0053142 | 0.0017325 | 0.0053142 | 5.664 | 49.332 | 2.6565 | 21.893 | Zylinder 50 ml | 144
| 23501 | 2021-05-05 07:29 | 209.051 | 102.61 | 106.441 | 106.441 | 7 | 22.27 | 22.24 | 0.98438 | 0.42907 | 0.60614 | 0.00032504 | 3.284e-05 | 0.00040043 | 3.505e-05 | 0.00032504 | 0.0025415 | 0.006038 | 0.00032662 | 0.006038 | 5.66 | 49.252 | 2.661 | 21.874 | Zylinder 50 ml | 144
| 23502 | 2021-05-05 07:29 | 209.086 | 102.63 | 106.456 | 106.456 | 7 | 22.27 | 22.25 | 0.98439 | 0.27367 | 0.49996 | -1.39e-05 | 1.014e-05 | 0.00047219 | 1.969e-05 | -1.39e-05 | 0.0030036 | -0.00025834 | 0.00018375 | -0.00025834 | 5.674 | 49.26 | 2.6614 | 21.873 | Zylinder 50 ml | 144
| 23503 | 2021-05-05 07:29 | 209.258 | 103.186 | 106.072 | 106.072 | 6 | 22.28 | 22.25 | 0.98443 | 0.41368 | 0.59445 | -1.603e-05 | -8.19e-06 | 0.00034377 | 3.692e-05 | -1.603e-05 | 0.0022035 | -0.00030126 | 0.00034634 | -0.00030126 | 5.723 | 49.467 | 2.6518 | 21.913 | Zylinder 50 ml | 144
| 23505 | 2021-05-05 07:30 | 209.189 | 103.046 | 106.142 | 106.142 | 6 | 22.28 | 22.25 | 0.98444 | 0.41409 | 0.59518 | 0.00010229 | 2.5e-07 | 0.00041439 | 4.652e-05 | 0.00010229 | 0.0026466 | 0.0019167 | 0.00043531 | 0.0019167 | 5.7 | 49.414 | 2.6536 | 21.905 | Zylinder 50 ml | 144
| 23506 | 2021-05-05 09:13 | 160.307 | 99.927 | 60.38 | 60.38 | 5 | 22.57 | 22.37 | 0.98531 | 0.4423 | 0.62996 | -1.95e-06 | -9.96e-06 | 0.00049696 | 7.997e-05 | -1.95e-06 | 0.0027962 | -2.763e-05 | 0.0006876 | -2.763e-05 | 4.064 | 24.684 | 4.0253 | 17.785 | Zylinder 25 ml | 547
| 23507 | 2021-05-05 09:43 | 160.392 | 100.054 | 60.338 | 60.338 | 5 | 22.58 | 22.43 | 0.98546 | 0.4681 | 0.64654 | 1.536e-05 | -5.39e-05 | 0.00031372 | 4.885e-05 | 1.536e-05 | 0.0017705 | 0.00021764 | 0.00042085 | 0.00021764 | 4.081 | 24.715 | 4.0225 | 17.791 | Zylinder 25 ml | 547
| 23509 | 2021-05-05 09:45 | 160.373 | 100.007 | 60.366 | 60.366 | 5 | 22.58 | 22.43 | 0.98546 | 0.42484 | 0.61824 | -1.25e-06 | -4.409e-05 | 0.00036392 | 2.978e-05 | -1.25e-06 | 0.0020531 | -1.77e-05 | 0.00025651 | -1.77e-05 | 4.079 | 24.704 | 4.0244 | 17.787 | Zylinder 25 ml | 547
| 23510 | 2021-05-05 09:45 | 160.48 | 100.306 | 60.173 | 60.173 | 4 | 22.58 | 22.42 | 0.98545 | 0.27489 | 0.5198 | 1.88e-06 | -2.205e-05 | 0.00062587 | 7.966e-05 | 1.88e-06 | 0.0035357 | 2.677e-05 | 0.00068672 | 2.677e-05 | 4.087 | 24.777 | 4.0116 | 17.816 | Zylinder 25 ml | 547
| 23514 | 2021-05-05 09:46 | 160.152 | 99.524 | 60.628 | 60.628 | 5 | 22.59 | 22.42 | 0.98542 | 0.27499 | 0.5209 | 2.637e-05 | -4.44e-06 | 0.00047054 | 2.236e-05 | 2.637e-05 | 0.002641 | 0.0003702 | 0.00019195 | 0.0003702 | 4.05 | 24.585 | 4.0419 | 17.749 | Zylinder 25 ml | 547
| 23515 | 2021-05-05 09:46 | 160.5 | 100.392 | 60.109 | 60.109 | 4 | 22.59 | 22.42 | 0.98543 | 0.41949 | 0.61458 | 8.68e-06 | 1.136e-05 | 0.00031353 | 2.386e-05 | 8.68e-06 | 0.0017709 | 0.0001237 | 0.00020563 | 0.0001237 | 4.086 | 24.798 | 4.0073 | 17.825 | Zylinder 25 ml | 547
| 23516 | 2021-05-05 09:46 | 160.779 | 100.928 | 59.851 | 59.851 | 4 | 22.59 | 22.42 | 0.98543 | 0.274 | 0.51799 | 7.646e-05 | -6.61e-06 | 0.00051181 | 1.694e-05 | 7.646e-05 | 0.0029133 | 0.0011001 | 0.00014676 | 0.0011001 | 4.13 | 24.932 | 3.99 | 17.864 | Zylinder 25 ml | 547
| 23517 | 2021-05-05 09:46 | 160.532 | 100.307 | 60.224 | 60.224 | 4 | 22.59 | 22.42 | 0.98546 | 0.41663 | 0.61228 | 4.81e-05 | 4.96e-06 | 0.00037065 | 6.995e-05 | 4.81e-05 | 0.0021006 | 0.00068457 | 0.00060428 | 0.00068457 | 4.105 | 24.778 | 4.015 | 17.808 | Zylinder 25 ml | 547
| 23518 | 2021-05-05 09:47 | 160.567 | 100.439 | 60.128 | 60.128 | 4 | 22.59 | 22.42 | 0.98546 | 0.27479 | 0.51925 | 7.756e-05 | -5.503e-05 | 0.00070642 | 8.317e-05 | 7.756e-05 | 0.0040029 | 0.0011065 | 0.00071837 | 0.0011065 | 4.104 | 24.81 | 4.0085 | 17.823 | Zylinder 25 ml | 547
| 23519 | 2021-05-05 09:47 | 160.254 | 99.673 | 60.581 | 60.581 | 5 | 22.59 | 22.42 | 0.98546 | 0.41697 | 0.61328 | 5.335e-05 | -1.28e-06 | 0.0004203 | 0.00015153 | 5.335e-05 | 0.0023677 | 0.00075099 | 0.0013038 | 0.00075099 | 4.071 | 24.622 | 4.0388 | 17.756 | Zylinder 25 ml | 547
| 23520 | 2021-05-05 09:47 | 160.37 | 100 | 60.37 | 60.37 | 5 | 22.59 | 22.42 | 0.98543 | 0.27498 | 0.52008 | 5.464e-05 | 4.73e-06 | 0.00060547 | 0.00028251 | 5.464e-05 | 0.0034156 | 0.00077355 | 0.0024331 | 0.00077355 | 4.079 | 24.702 | 4.0247 | 17.787 | Zylinder 25 ml | 547
| 23521 | 2021-05-05 09:47 | 160.802 | 100.962 | 59.84 | 59.84 | 4 | 22.59 | 22.42 | 0.98548 | 0.42048 | 0.61414 | 3.57e-05 | -5.563e-05 | 0.00048984 | 0.00019493 | 3.57e-05 | 0.0027907 | 0.00051393 | 0.0016898 | 0.00051393 | 4.135 | 24.94 | 3.9893 | 17.865 | Zylinder 25 ml | 547
| 23522 | 2021-05-05 09:48 | 160.547 | 100.401 | 60.145 | 60.145 | 4 | 22.59 | 22.42 | 0.98546 | 0.27514 | 0.51957 | 7.981e-05 | -3.571e-05 | 0.00060237 | 0.00020102 | 7.981e-05 | 0.0034114 | 0.0011379 | 0.0017357 | 0.0011379 | 4.101 | 24.801 | 4.0097 | 17.82 | Zylinder 25 ml | 547
| 23525 | 2021-05-05 09:48 | 160.529 | 100.307 | 60.222 | 60.222 | 4 | 22.59 | 22.42 | 0.98546 | 0.42046 | 0.61481 | -4.93e-06 | -7.836e-05 | 0.00047732 | 0.00014803 | -4.93e-06 | 0.0027047 | -7.013e-05 | 0.0012786 | -7.013e-05 | 4.104 | 24.777 | 4.0148 | 17.809 | Zylinder 25 ml | 547
| 23526 | 2021-05-05 09:48 | 160.481 | 100.268 | 60.214 | 60.214 | 4 | 22.59 | 22.41 | 0.98547 | 0.27475 | 0.51959 | -1.56e-06 | -0.00016412 | 0.00056357 | 0.00015275 | -1.56e-06 | 0.0031863 | -2.215e-05 | 0.0013174 | -2.215e-05 | 4.091 | 24.768 | 4.0143 | 17.81 | Zylinder 25 ml | 547
| 23527 | 2021-05-05 09:49 | 160.479 | 100.352 | 60.127 | 60.127 | 4 | 22.59 | 22.41 | 0.98544 | 0.42165 | 0.61608 | 1.624e-05 | -2.272e-05 | 0.00037206 | 6.792e-05 | 1.624e-05 | 0.0021001 | 0.00023134 | 0.00058518 | 0.00023134 | 4.082 | 24.789 | 4.0084 | 17.823 | Zylinder 25 ml | 547
| 23531 | 2021-05-05 09:50 | 160.578 | 100.45 | 60.128 | 60.128 | 4 | 22.59 | 22.42 | 0.98548 | 0.41879 | 0.61366 | -1.05e-05 | -4.324e-05 | 0.00049505 | 9.625e-05 | -1.05e-05 | 0.0028066 | -0.00014988 | 0.00083165 | -0.00014988 | 4.107 | 24.813 | 4.0085 | 17.823 | Zylinder 25 ml | 547
| 23532 | 2021-05-05 09:50 | 160.754 | 100.878 | 59.876 | 59.876 | 4 | 22.6 | 22.41 | 0.98548 | 0.27436 | 0.51835 | 1.379e-05 | -8.764e-05 | 0.00047835 | 6.543e-05 | 1.379e-05 | 0.0027211 | 0.00019826 | 0.00056662 | 0.00019826 | 4.126 | 24.919 | 3.9917 | 17.86 | Zylinder 25 ml | 547
| 23535 | 2021-05-05 09:50 | 160.58 | 100.49 | 60.091 | 60.091 | 4 | 22.59 | 22.41 | 0.98554 | 0.41947 | 0.61419 | -7.99e-06 | 0 | 0.00037786 | 3.287e-05 | -7.99e-06 | 0.002141 | -0.00011408 | 0.00028393 | -0.00011408 | 4.104 | 24.823 | 4.0061 | 17.828 | Zylinder 25 ml | 547
| 23536 | 2021-05-05 09:51 | 160.46 | 100.259 | 60.201 | 60.201 | 4 | 22.6 | 22.42 | 0.98551 | 0.2746 | 0.51969 | -9.76e-06 | 1.136e-05 | 0.00044123 | 3.377e-05 | -9.76e-06 | 0.0024917 | -0.00013886 | 0.000291 | -0.00013886 | 4.085 | 24.766 | 4.0134 | 17.812 | Zylinder 25 ml | 547
| 23537 | 2021-05-05 09:51 | 160.542 | 100.319 | 60.223 | 60.223 | 4 | 22.6 | 22.41 | 0.9855 | 0.42553 | 0.61808 | -9.61e-06 | -2.272e-05 | 0.00048574 | 9.807e-05 | -9.61e-06 | 0.0027539 | -0.00013678 | 0.00084738 | -0.00013678 | 4.107 | 24.781 | 4.0149 | 17.808 | Zylinder 25 ml | 547
| 23540 | 2021-05-05 09:52 | 160.459 | 100.244 | 60.215 | 60.215 | 4 | 22.6 | 22.41 | 0.98551 | 0.27494 | 0.51988 | 4.78e-06 | -4.487e-05 | 0.00062087 | 2.697e-05 | 4.78e-06 | 0.0035068 | 6.799e-05 | 0.00023245 | 6.799e-05 | 4.086 | 24.762 | 4.0144 | 17.81 | Zylinder 25 ml | 547
| 23541 | 2021-05-05 09:52 | 160.358 | 99.963 | 60.395 | 60.395 | 5 | 22.6 | 22.41 | 0.98552 | 0.41751 | 0.61348 | 6.255e-05 | -3.458e-05 | 0.00034138 | 6.162e-05 | 6.255e-05 | 0.0019257 | 0.000885 | 0.00053068 | 0.000885 | 4.079 | 24.693 | 4.0263 | 17.783 | Zylinder 25 ml | 547
| 23542 | 2021-05-05 09:52 | 160.188 | 99.57 | 60.618 | 60.618 | 5 | 22.6 | 22.41 | 0.98547 | 0.27478 | 0.52056 | 7.03e-06 | -6.72e-06 | 0.00043515 | 1.894e-05 | 7.03e-06 | 0.0024458 | 9.884e-05 | 0.00016272 | 9.884e-05 | 4.058 | 24.597 | 4.0412 | 17.75 | Zylinder 25 ml | 547
| 23543 | 2021-05-05 09:52 | 160.568 | 100.477 | 60.091 | 60.091 | 4 | 22.6 | 22.41 | 0.98545 | 0.42118 | 0.61535 | 1.064e-05 | 4.51e-05 | 0.0003706 | 4.162e-05 | 1.064e-05 | 0.0020988 | 0.00015194 | 0.00035934 | 0.00015194 | 4.101 | 24.819 | 4.0061 | 17.828 | Zylinder 25 ml | 547
| 23548 | 2021-05-05 09:53 | 160.344 | 99.723 | 60.621 | 60.621 | 5 | 22.6 | 22.42 | 0.98546 | 0.27462 | 0.51934 | -9.98e-06 | -3.366e-05 | 0.00059617 | 0.00011631 | -9.98e-06 | 0.003374 | -0.00014066 | 0.0010038 | -0.00014066 | 4.097 | 24.635 | 4.0414 | 17.75 | Zylinder 25 ml | 547
| 23549 | 2021-05-05 09:54 | 160.8 | 100.953 | 59.847 | 59.847 | 4 | 22.6 | 22.42 | 0.98549 | 0.43693 | 0.62496 | 2.033e-05 | -1.67e-06 | 0.00051918 | 0.00013171 | 2.033e-05 | 0.0029579 | 0.00029265 | 0.0011417 | 0.00029265 | 4.135 | 24.938 | 3.9898 | 17.864 | Zylinder 25 ml | 547
| 23550 | 2021-05-05 09:54 | 160.493 | 100.244 | 60.25 | 60.25 | 4 | 22.6 | 22.42 | 0.98546 | 0.27494 | 0.51953 | 6.68e-06 | -5.49e-05 | 0.00045282 | 9.747e-05 | 6.68e-06 | 0.002563 | 9.495e-05 | 0.00084126 | 9.495e-05 | 4.098 | 24.762 | 4.0167 | 17.804 | Zylinder 25 ml | 547
| 23551 | 2021-05-05 09:55 | 160.57 | 100.474 | 60.097 | 60.097 | 4 | 22.61 | 22.42 | 0.98551 | 0.42047 | 0.61488 | -1.411e-05 | -6.881e-05 | 0.00035137 | 8.194e-05 | -1.411e-05 | 0.0019903 | -0.00020138 | 0.00070759 | -0.00020138 | 4.102 | 24.819 | 4.0064 | 17.827 | Zylinder 25 ml | 547
| 23552 | 2021-05-05 09:55 | 160.327 | 99.697 | 60.63 | 60.63 | 5 | 22.61 | 22.42 | 0.98552 | 0.27457 | 0.51942 | 2.61e-05 | -0.00019105 | 0.00065595 | 0.00010666 | 2.61e-05 | 0.0037101 | 0.00036765 | 0.00092019 | 0.00036765 | 4.094 | 24.628 | 4.042 | 17.749 | Zylinder 25 ml | 547
| 23553 | 2021-05-05 09:55 | 160.367 | 99.977 | 60.39 | 60.39 | 5 | 22.61 | 22.42 | 0.98553 | 0.41877 | 0.61427 | -2.287e-05 | -0.00011465 | 0.00029667 | 8.477e-05 | -2.287e-05 | 0.0016739 | -0.00032362 | 0.00073018 | -0.00032362 | 4.08 | 24.696 | 4.026 | 17.784 | Zylinder 25 ml | 547
| 23556 | 2021-05-05 10:04 | 258.292 | 108.839 | 149.452 | 149.452 | 8 | 22.64 | 22.42 | 0.98545 | 0.46598 | 0.66904 | 0.00011049 | -2.634e-05 | 0.0005695 | 0.00019806 | 0.00011049 | 0.0049726 | 0.0035411 | 0.0028392 | 0.0035411 | 9.531 | 99.459 | 1.8681 | 26.107 | Zylinder 100 ml | 547
| 23557 | 2021-05-05 10:05 | 258.208 | 108.736 | 149.472 | 149.472 | 8 | 22.65 | 22.43 | 0.98543 | 0.27582 | 0.55404 | 0.00011298 | -2.158e-05 | 0.00057411 | 0.00036799 | 0.00011298 | 0.0049881 | 0.0036146 | 0.0052593 | 0.0036146 | 9.487 | 99.404 | 1.8684 | 26.105 | Zylinder 100 ml | 547
| 23558 | 2021-05-05 10:05 | 258.28 | 108.84 | 149.439 | 149.439 | 8 | 22.65 | 22.42 | 0.98538 | 0.4469 | 0.6575 | 5.898e-05 | 8.871e-05 | 0.00035555 | 0.0002005 | 5.898e-05 | 0.0031018 | 0.0018904 | 0.0028727 | 0.0018904 | 9.523 | 99.46 | 1.868 | 26.108 | Zylinder 100 ml | 547
| 23559 | 2021-05-05 10:05 | 258.251 | 108.793 | 149.458 | 149.458 | 8 | 22.65 | 22.42 | 0.98538 | 0.27515 | 0.55319 | 6.53e-05 | -3.283e-05 | 0.00071308 | 0.00021961 | 6.53e-05 | 0.0062112 | 0.0020912 | 0.0031434 | 0.0020912 | 9.509 | 99.434 | 1.8682 | 26.106 | Zylinder 100 ml | 547
| 23560 | 2021-05-05 10:06 | 258.309 | 108.716 | 149.593 | 149.593 | 8 | 22.66 | 22.42 | 0.98545 | 0.27622 | 0.55309 | 5.641e-05 | -6.972e-05 | 0.00049782 | 0.00021551 | 5.641e-05 | 0.0043563 | 0.0018041 | 0.0030936 | 0.0018041 | 9.55 | 99.394 | 1.8699 | 26.095 | Zylinder 100 ml | 547
| 23563 | 2021-05-05 10:07 | 258.386 | 108.755 | 149.631 | 149.631 | 8 | 22.65 | 22.42 | 0.98541 | 0.45334 | 0.66041 | 5.687e-05 | 0.00010913 | 0.00050137 | 0.00016179 | 5.687e-05 | 0.0044093 | 0.0018203 | 0.0023295 | 0.0018203 | 9.594 | 99.415 | 1.8704 | 26.091 | Zylinder 100 ml | 547
| 23564 | 2021-05-05 10:09 | 258.496 | 108.948 | 149.548 | 149.548 | 8 | 22.66 | 22.43 | 0.98549 | 0.46029 | 0.66394 | 3.81e-05 | 5.76e-05 | 0.0005301 | 0.00011259 | 3.81e-05 | 0.00469 | 0.0012232 | 0.0016269 | 0.0012232 | 9.646 | 99.517 | 1.8694 | 26.099 | Zylinder 100 ml | 547
| 23565 | 2021-05-05 10:09 | 258.301 | 108.54 | 149.761 | 149.761 | 9 | 22.66 | 22.43 | 0.98553 | 0.27521 | 0.55236 | 3.606e-05 | -2.34e-05 | 0.00070808 | 0.00014605 | 3.606e-05 | 0.0062014 | 0.0011501 | 0.0020975 | 0.0011501 | 9.557 | 99.3 | 1.872 | 26.08 | Zylinder 100 ml | 547
| 23566 | 2021-05-05 10:09 | 258.299 | 108.837 | 149.462 | 149.462 | 8 | 22.66 | 22.43 | 0.98553 | 0.44967 | 0.65907 | 4.804e-05 | -3.292e-05 | 0.00039233 | 0.00010875 | 4.804e-05 | 0.0034274 | 0.0015395 | 0.0015595 | 0.0015395 | 9.535 | 99.458 | 1.8683 | 26.106 | Zylinder 100 ml | 547
| 23567 | 2021-05-05 10:09 | 258.315 | 108.706 | 149.609 | 149.609 | 8 | 22.66 | 22.43 | 0.9856 | 0.27516 | 0.55241 | 4.383e-05 | -7.6e-05 | 0.00063824 | 0.00013912 | 4.383e-05 | 0.0055877 | 0.0014016 | 0.0019976 | 0.0014016 | 9.554 | 99.388 | 1.8701 | 26.093 | Zylinder 100 ml | 547
| 23568 | 2021-05-05 10:10 | 258.38 | 108.753 | 149.627 | 149.627 | 8 | 22.66 | 22.43 | 0.98556 | 0.4461 | 0.6561 | 1.905e-05 | 1.119e-05 | 0.00039973 | 0.00011707 | 1.905e-05 | 0.003514 | 0.00060985 | 0.0016852 | 0.00060985 | 9.59 | 99.414 | 1.8703 | 26.092 | Zylinder 100 ml | 547
| 23569 | 2021-05-05 10:10 | 258.261 | 108.488 | 149.772 | 149.772 | 9 | 22.66 | 22.43 | 0.98552 | 0.27498 | 0.55262 | 7.37e-06 | -7.996e-05 | 0.00061979 | 0.00010776 | 7.37e-06 | 0.0054153 | 0.00023471 | 0.0015453 | 0.00023471 | 9.536 | 99.273 | 1.8721 | 26.079 | Zylinder 100 ml | 547
| 23570 | 2021-05-05 10:10 | 258.302 | 108.836 | 149.466 | 149.466 | 8 | 22.66 | 22.43 | 0.98555 | 0.4486 | 0.6584 | 1.017e-05 | -1.7e-07 | 0.00039135 | 7.286e-05 | 1.017e-05 | 0.0034197 | 0.00032581 | 0.0010449 | 0.00032581 | 9.537 | 99.457 | 1.8683 | 26.106 | Zylinder 100 ml | 547
| 23573 | 2021-05-05 10:11 | 258.322 | 108.709 | 149.613 | 149.613 | 8 | 22.66 | 22.44 | 0.98568 | 0.27534 | 0.55247 | -1.928e-05 | 9.011e-05 | 0.00049473 | 2.71e-05 | -1.928e-05 | 0.0043335 | -0.00061658 | 0.00038921 | -0.00061658 | 9.558 | 99.39 | 1.8702 | 26.093 | Zylinder 100 ml | 547
| 23574 | 2021-05-05 10:11 | 258.303 | 108.815 | 149.489 | 149.489 | 8 | 22.66 | 22.44 | 0.98581 | 0.45003 | 0.65934 | 7.26e-06 | 1.094e-05 | 0.00040798 | 1.076e-05 | 7.26e-06 | 0.0035659 | 0.00023251 | 0.00015437 | 0.00023251 | 9.54 | 99.446 | 1.8686 | 26.104 | Zylinder 100 ml | 547
| 23575 | 2021-05-05 10:11 | 258.296 | 108.514 | 149.781 | 149.781 | 9 | 22.66 | 22.44 | 0.98585 | 0.27597 | 0.55298 | 1.945e-05 | 4.93e-06 | 0.00048927 | 3.059e-05 | 1.945e-05 | 0.0042844 | 0.0006199 | 0.00043926 | 0.0006199 | 9.556 | 99.287 | 1.8723 | 26.078 | Zylinder 100 ml | 547
| 23578 | 2021-05-05 10:12 | 258.309 | 108.543 | 149.767 | 149.767 | 9 | 22.66 | 22.45 | 0.98582 | 0.45265 | 0.66061 | -1.34e-06 | 7.955e-05 | 0.00029703 | 3.251e-05 | -1.34e-06 | 0.0026029 | -4.28e-05 | 0.00046702 | -4.28e-05 | 9.562 | 99.302 | 1.8721 | 26.079 | Zylinder 100 ml | 547
| 23579 | 2021-05-05 10:13 | 258.499 | 108.899 | 149.599 | 149.599 | 8 | 22.65 | 22.46 | 0.98597 | 0.27539 | 0.55083 | 3.234e-05 | 3.409e-05 | 0.00048963 | 1.997e-05 | 3.234e-05 | 0.0043344 | 0.0010375 | 0.00028862 | 0.0010375 | 9.652 | 99.492 | 1.87 | 26.094 | Zylinder 100 ml | 547
| 23581 | 2021-05-05 10:13 | 258.285 | 108.502 | 149.783 | 149.783 | 9 | 22.65 | 22.45 | 0.98607 | 0.27529 | 0.55275 | -1.22e-05 | -1.063e-05 | 0.0005247 | 3.168e-05 | -1.22e-05 | 0.0045918 | -0.00038894 | 0.00045469 | -0.00038894 | 9.55 | 99.28 | 1.8723 | 26.078 | Zylinder 100 ml | 547
| 23582 | 2021-05-05 10:14 | 258.517 | 108.933 | 149.584 | 149.584 | 8 | 22.65 | 22.45 | 0.98616 | 0.45127 | 0.65848 | -1.999e-05 | -1.76e-06 | 0.0002941 | 2.1e-07 | -1.999e-05 | 0.0026061 | -0.00064169 | 3.06e-06 | -0.00064169 | 9.66 | 99.51 | 1.8698 | 26.095 | Zylinder 100 ml | 547
| 23583 | 2021-05-05 10:14 | 258.327 | 108.682 | 149.646 | 149.646 | 8 | 22.65 | 22.45 | 0.98615 | 0.27547 | 0.55265 | -1.545e-05 | 1.145e-05 | 0.00057343 | -2.54e-06 | -1.545e-05 | 0.0050255 | -0.00049394 | -3.649e-05 | -0.00049394 | 9.563 | 99.375 | 1.8706 | 26.09 | Zylinder 100 ml | 547
| 23588 | 2021-05-05 10:15 | 258.34 | 108.716 | 149.623 | 149.623 | 8 | 22.65 | 22.45 | 0.98614 | 0.45287 | 0.66078 | -7.5e-06 | -6.913e-05 | 0.00030579 | 1.32e-06 | -7.5e-06 | 0.0026816 | -0.00023995 | 1.897e-05 | -0.00023995 | 9.568 | 99.394 | 1.8703 | 26.092 | Zylinder 100 ml | 547
| 23589 | 2021-05-05 10:16 | 258.286 | 108.778 | 149.508 | 149.508 | 8 | 22.65 | 22.45 | 0.98623 | 0.27596 | 0.55358 | -2.023e-05 | -1.145e-05 | 0.00045267 | -1.67e-06 | -2.023e-05 | 0.0039529 | -0.00064773 | -2.392e-05 | -0.00064773 | 9.531 | 99.426 | 1.8688 | 26.102 | Zylinder 100 ml | 547
| 23590 | 2021-05-05 10:16 | 258.51 | 108.909 | 149.601 | 149.601 | 8 | 22.64 | 22.45 | 0.98618 | 0.44692 | 0.65586 | -2.025e-05 | -4.493e-05 | 0.00032536 | 5.42e-06 | -2.025e-05 | 0.0028822 | -0.00064992 | 7.836e-05 | -0.00064992 | 9.658 | 99.497 | 1.87 | 26.094 | Zylinder 100 ml | 547
| 23591 | 2021-05-05 10:16 | 258.366 | 108.657 | 149.71 | 149.71 | 8 | 22.64 | 22.45 | 0.98623 | 0.27583 | 0.55241 | -3.499e-05 | 2.247e-05 | 0.00053494 | 8.49e-06 | -3.499e-05 | 0.0047018 | -0.0011181 | 0.00012223 | -0.0011181 | 9.589 | 99.362 | 1.8714 | 26.084 | Zylinder 100 ml | 547
| 23592 | 2021-05-05 10:16 | 258.502 | 108.874 | 149.628 | 149.628 | 8 | 22.65 | 22.44 | 0.98626 | 0.4521 | 0.6591 | 4.414e-05 | -4.518e-05 | 0.00028364 | 6.5e-06 | 4.414e-05 | 0.0025119 | 0.0014156 | 9.399e-05 | 0.0014156 | 9.655 | 99.478 | 1.8703 | 26.092 | Zylinder 100 ml | 547
| 23596 | 2021-05-05 10:17 | 258.507 | 108.891 | 149.615 | 149.615 | 8 | 22.63 | 22.44 | 0.9863 | 0.44617 | 0.65546 | -2.613e-05 | -9.335e-05 | 0.00031329 | 1.428e-05 | -2.613e-05 | 0.0027751 | -0.00083805 | 0.00020654 | -0.00083805 | 9.657 | 99.487 | 1.8702 | 26.093 | Zylinder 100 ml | 547
| 23597 | 2021-05-05 10:18 | 258.369 | 108.651 | 149.718 | 149.718 | 8 | 22.63 | 22.44 | 0.98626 | 0.27629 | 0.55266 | -3.008e-05 | 6.31e-06 | 0.00053425 | -1.04e-06 | -3.008e-05 | 0.0046967 | -0.0009611 | -1.5e-05 | -0.0009611 | 9.59 | 99.359 | 1.8715 | 26.084 | Zylinder 100 ml | 547
| 23602 | 2021-05-05 10:19 | 258.313 | 108.799 | 149.514 | 149.514 | 8 | 22.62 | 22.43 | 0.98629 | 0.4492 | 0.65891 | -1.056e-05 | -0.00014009 | 0.00033241 | 1.147e-05 | -1.056e-05 | 0.0029077 | -0.00033818 | 0.00016454 | -0.00033818 | 9.546 | 99.438 | 1.8689 | 26.102 | Zylinder 100 ml | 547
| 23603 | 2021-05-05 10:19 | 258.333 | 108.69 | 149.642 | 149.642 | 8 | 22.62 | 22.42 | 0.98616 | 0.27526 | 0.55247 | -9.98e-06 | 0 | 0.00047076 | 2.365e-05 | -9.98e-06 | 0.004127 | -0.00031921 | 0.00033981 | -0.00031921 | 9.566 | 99.38 | 1.8705 | 26.09 | Zylinder 100 ml | 547
| 23604 | 2021-05-05 10:19 | 258.511 | 108.906 | 149.605 | 149.605 | 8 | 22.62 | 22.42 | 0.98613 | 0.44615 | 0.65536 | -2.469e-05 | 0.0001 | 0.00030295 | -6.5e-07 | -2.469e-05 | 0.002684 | -0.00079219 | -9.46e-06 | -0.00079219 | 9.658 | 99.495 | 1.8701 | 26.094 | Zylinder 100 ml | 547
| 23605 | 2021-05-05 10:20 | 258.363 | 108.662 | 149.702 | 149.702 | 8 | 22.62 | 22.42 | 0.98607 | 0.27614 | 0.55257 | -2.467e-05 | 6.692e-05 | 0.00042673 | 1.455e-05 | -2.467e-05 | 0.0037499 | -0.00078843 | 0.00020938 | -0.00078843 | 9.587 | 99.365 | 1.8713 | 26.085 | Zylinder 100 ml | 547
| 23606 | 2021-05-05 10:20 | 258.329 | 108.557 | 149.772 | 149.772 | 9 | 22.61 | 22.41 | 0.986 | 0.45119 | 0.65963 | -1.642e-05 | -4.545e-05 | 0.00031718 | 6.41e-06 | -1.642e-05 | 0.0027828 | -0.00052395 | 9.22e-05 | -0.00052395 | 9.573 | 99.309 | 1.8721 | 26.079 | Zylinder 100 ml | 547
| 23607 | 2021-05-05 10:20 | 258.326 | 108.669 | 149.656 | 149.656 | 8 | 22.61 | 22.41 | 0.986 | 0.27533 | 0.5525 | -1.628e-05 | 5.311e-05 | 0.0004532 | -6.4e-07 | -1.628e-05 | 0.0039718 | -0.0005204 | -9.17e-06 | -0.0005204 | 9.563 | 99.369 | 1.8707 | 26.089 | Zylinder 100 ml | 547
| 23608 | 2021-05-05 10:20 | 258.384 | 108.694 | 149.69 | 149.69 | 8 | 22.61 | 22.41 | 0.986 | 0.44995 | 0.65853 | -1.15e-05 | -2.222e-05 | 0.00032314 | 4.1e-07 | -1.15e-05 | 0.0028428 | -0.00036781 | 5.96e-06 | -0.00036781 | 9.597 | 99.382 | 1.8711 | 26.086 | Zylinder 100 ml | 547
| 23609 | 2021-05-05 10:21 | 258.277 | 108.752 | 149.525 | 149.525 | 8 | 22.6 | 22.41 | 0.98598 | 0.27591 | 0.55353 | -1.499e-05 | -7.639e-05 | 0.00040555 | 7e-07 | -1.499e-05 | 0.0035399 | -0.00047981 | 1.009e-05 | -0.00047981 | 9.528 | 99.412 | 1.8691 | 26.101 | Zylinder 100 ml | 547
| 23610 | 2021-05-05 10:21 | 258.509 | 108.906 | 149.603 | 149.603 | 8 | 22.6 | 22.41 | 0.98595 | 0.45342 | 0.65976 | -1.743e-05 | 8.85e-05 | 0.0003312 | 7.9e-06 | -1.743e-05 | 0.0029338 | -0.00055937 | 0.00011426 | -0.00055937 | 9.657 | 99.495 | 1.87 | 26.094 | Zylinder 100 ml | 547
| 23611 | 2021-05-05 10:21 | 258.287 | 108.757 | 149.53 | 149.53 | 8 | 22.61 | 22.41 | 0.98602 | 0.27545 | 0.55315 | -1.933e-05 | 3.034e-05 | 0.00042899 | 1.012e-05 | -1.933e-05 | 0.003747 | -0.00061872 | 0.0001451 | -0.00061872 | 9.534 | 99.415 | 1.8691 | 26.1 | Zylinder 100 ml | 547
| 23612 | 2021-05-05 10:21 | 258.315 | 108.531 | 149.784 | 149.784 | 9 | 22.61 | 22.41 | 0.98598 | 0.45037 | 0.65923 | -8.22e-06 | 0 | 0.00031683 | 2.28e-06 | -8.22e-06 | 0.0027776 | -0.00026219 | 3.276e-05 | -0.00026219 | 9.566 | 99.296 | 1.8723 | 26.078 | Zylinder 100 ml | 547
| 23613 | 2021-05-05 10:22 | 258.326 | 108.67 | 149.656 | 149.656 | 8 | 22.61 | 22.41 | 0.98601 | 0.27501 | 0.55231 | -9.46e-06 | -4.034e-05 | 0.00046574 | 6.44e-06 | -9.46e-06 | 0.0040817 | -0.00030237 | 9.251e-05 | -0.00030237 | 9.563 | 99.369 | 1.8707 | 26.089 | Zylinder 100 ml | 547
| 23614 | 2021-05-05 10:22 | 258.382 | 108.692 | 149.691 | 149.691 | 8 | 22.61 | 22.41 | 0.98599 | 0.45163 | 0.65956 | -1.212e-05 | 7.723e-05 | 0.00027126 | -9.51e-06 | -1.212e-05 | 0.0023862 | -0.00038749 | -0.00013699 | -0.00038749 | 9.596 | 99.381 | 1.8711 | 26.086 | Zylinder 100 ml | 547
| 23617 | 2021-05-05 10:23 | 258.324 | 108.674 | 149.65 | 149.65 | 8 | 22.59 | 22.41 | 0.98605 | 0.27573 | 0.55278 | 3e-07 | -4.467e-05 | 0.00055844 | 1.087e-05 | 3e-07 | 0.0048935 | 9.44e-06 | 0.00015622 | 9.44e-06 | 9.562 | 99.372 | 1.8706 | 26.09 | Zylinder 100 ml | 547
| 23618 | 2021-05-05 10:24 | 258.301 | 108.537 | 149.764 | 149.764 | 9 | 22.59 | 22.4 | 0.986 | 0.46071 | 0.66567 | -1.48e-05 | 1.119e-05 | 0.00034695 | 9.61e-06 | -1.48e-05 | 0.0030386 | -0.00047201 | 0.00013801 | -0.00047201 | 9.557 | 99.299 | 1.872 | 26.08 | Zylinder 100 ml | 547
| 23619 | 2021-05-05 10:24 | 258.293 | 108.804 | 149.488 | 149.488 | 8 | 22.59 | 22.41 | 0.98602 | 0.27539 | 0.55311 | -2.925e-05 | 1.237e-05 | 0.00051695 | 9.72e-06 | -2.925e-05 | 0.0045153 | -0.00093689 | 0.00013932 | -0.00093689 | 9.534 | 99.44 | 1.8686 | 26.104 | Zylinder 100 ml | 547
| 23620 | 2021-05-05 10:24 | 258.498 | 108.93 | 149.567 | 149.567 | 8 | 22.59 | 22.41 | 0.986 | 0.45074 | 0.65826 | -1.401e-05 | -4.293e-05 | 0.00037352 | 1.9e-06 | -1.401e-05 | 0.0033056 | -0.00044962 | 2.748e-05 | -0.00044962 | 9.649 | 99.508 | 1.8696 | 26.097 | Zylinder 100 ml | 547
| 23622 | 2021-05-05 10:44 | 208.956 | 102.669 | 106.287 | 106.287 | 7 | 22.68 | 22.49 | 0.98561 | 0.27603 | 0.50332 | 0.0002798 | -1.118e-05 | 0.000903 | 0.00035214 | 0.0002798 | 0.0056933 | 0.0052033 | 0.0032665 | 0.0052033 | 5.618 | 49.273 | 2.6572 | 21.89 | Zylinder 50 ml | 547
| 23628 | 2021-05-05 10:45 | 208.942 | 102.472 | 106.47 | 106.47 | 7 | 22.7 | 22.51 | 0.98568 | 0.27571 | 0.50306 | 1.081e-05 | -0.00013357 | 0.00070474 | 0.00015023 | 1.081e-05 | 0.0044451 | 0.00020016 | 0.001394 | 0.00020016 | 5.62 | 49.2 | 2.6618 | 21.871 | Zylinder 50 ml | 547
| 23629 | 2021-05-05 10:46 | 208.91 | 102.261 | 106.648 | 106.648 | 7 | 22.7 | 22.51 | 0.98567 | 0.42777 | 0.60652 | 0.00015476 | -6.093e-05 | 0.00088892 | 0.00070199 | 0.00015476 | 0.0056025 | 0.0028547 | 0.0065102 | 0.0028547 | 5.615 | 49.123 | 2.6662 | 21.853 | Zylinder 50 ml | 547
| 23630 | 2021-05-05 10:46 | 208.993 | 102.68 | 106.313 | 106.313 | 7 | 22.7 | 22.51 | 0.98565 | 0.27479 | 0.50212 | 2.182e-05 | -9.063e-05 | 0.00049112 | 7.216e-05 | 2.182e-05 | 0.0031039 | 0.00040582 | 0.00067045 | 0.00040582 | 5.633 | 49.278 | 2.6578 | 21.888 | Zylinder 50 ml | 547
| 23631 | 2021-05-05 10:46 | 209.023 | 102.484 | 106.539 | 106.539 | 7 | 22.7 | 22.51 | 0.98566 | 0.42778 | 0.60579 | 2.889e-05 | -0.00020485 | 0.00032748 | 5.248e-05 | 2.889e-05 | 0.0020764 | 0.00053532 | 0.00048867 | 0.00053532 | 5.654 | 49.206 | 2.6635 | 21.864 | Zylinder 50 ml | 547
| 23632 | 2021-05-05 10:46 | 208.955 | 102.372 | 106.583 | 106.583 | 7 | 22.71 | 22.51 | 0.98563 | 0.2753 | 0.50253 | -2.131e-05 | -5.357e-05 | 0.00053942 | 8.214e-05 | -2.131e-05 | 0.0034074 | -0.000394 | 0.00076288 | -0.000394 | 5.63 | 49.164 | 2.6646 | 21.86 | Zylinder 50 ml | 547
| 23633 | 2021-05-05 10:47 | 208.958 | 102.473 | 106.486 | 106.486 | 7 | 22.71 | 22.52 | 0.98559 | 0.42273 | 0.60285 | -1.003e-05 | 0 | 0.00036741 | 5.723e-05 | -1.003e-05 | 0.0023198 | -0.00018577 | 0.0005314 | -0.00018577 | 5.627 | 49.201 | 2.6621 | 21.87 | Zylinder 50 ml | 547
| 23634 | 2021-05-05 10:47 | 209.006 | 102.682 | 106.324 | 106.324 | 7 | 22.71 | 22.52 | 0.9856 | 0.27506 | 0.50215 | -5.25e-06 | 1.136e-05 | 0.00054501 | 7.171e-05 | -5.25e-06 | 0.0034474 | -9.759e-05 | 0.00066665 | -9.759e-05 | 5.638 | 49.278 | 2.6581 | 21.886 | Zylinder 50 ml | 547
| 23635 | 2021-05-05 10:47 | 208.94 | 102.278 | 106.662 | 106.662 | 7 | 22.71 | 22.52 | 0.9856 | 0.42645 | 0.60537 | -8.18e-06 | -1.145e-05 | 0.00036252 | 4.373e-05 | -8.18e-06 | 0.0022891 | -0.00015103 | 0.00040603 | -0.00015103 | 5.627 | 49.129 | 2.6665 | 21.852 | Zylinder 50 ml | 547
| 23637 | 2021-05-05 10:47 | 208.956 | 102.349 | 106.607 | 106.607 | 7 | 22.72 | 22.52 | 0.98562 | 0.42696 | 0.60565 | -3.1e-07 | -5.556e-05 | 0.00027295 | 4.181e-05 | -3.1e-07 | 0.0017246 | -5.82e-06 | 0.00038841 | -5.82e-06 | 5.631 | 49.155 | 2.6652 | 21.857 | Zylinder 50 ml | 547
| 23638 | 2021-05-05 10:48 | 209.006 | 102.687 | 106.319 | 106.319 | 7 | 22.73 | 22.53 | 0.98559 | 0.43137 | 0.60851 | 1.661e-05 | 4.87e-06 | 0.00049988 | 0.00023245 | 1.661e-05 | 0.0031618 | 0.00030896 | 0.002161 | 0.00030896 | 5.638 | 49.28 | 2.658 | 21.887 | Zylinder 50 ml | 547
| 23640 | 2021-05-05 10:49 | 208.956 | 102.458 | 106.498 | 106.498 | 7 | 22.73 | 22.53 | 0.9856 | 0.4262 | 0.60522 | 2.14e-05 | -8e-08 | 0.00041405 | 0.00013054 | 2.14e-05 | 0.0026141 | 0.00039621 | 0.001212 | 0.00039621 | 5.626 | 49.195 | 2.6625 | 21.869 | Zylinder 50 ml | 547
| 23641 | 2021-05-05 10:49 | 208.918 | 102.259 | 106.659 | 106.659 | 7 | 22.73 | 22.53 | 0.98555 | 0.27547 | 0.50289 | 5.31e-05 | 2.272e-05 | 0.00061502 | 0.00022991 | 5.31e-05 | 0.0038783 | 0.00097954 | 0.0021329 | 0.00097954 | 5.619 | 49.122 | 2.6665 | 21.852 | Zylinder 50 ml | 547
| 23642 | 2021-05-05 10:49 | 209.011 | 102.689 | 106.322 | 106.322 | 7 | 22.74 | 22.53 | 0.98558 | 0.42769 | 0.60596 | 7.984e-05 | -1.103e-05 | 0.00064743 | 0.00040224 | 7.984e-05 | 0.0040964 | 0.0014854 | 0.0037402 | 0.0014854 | 5.64 | 49.281 | 2.6581 | 21.887 | Zylinder 50 ml | 547
| 23643 | 2021-05-05 10:49 | 208.91 | 102.215 | 106.694 | 106.694 | 7 | 22.74 | 22.54 | 0.98558 | 0.27567 | 0.50307 | 0.00014875 | 1.611e-05 | 0.00061251 | 0.00011177 | 0.00014875 | 0.0038615 | 0.0027413 | 0.0010367 | 0.0027413 | 5.617 | 49.106 | 2.6674 | 21.848 | Zylinder 50 ml | 547
| 23644 | 2021-05-05 10:50 | 208.934 | 102.42 | 106.514 | 106.514 | 7 | 22.75 | 22.55 | 0.98559 | 0.27474 | 0.5024 | -1.152e-05 | 2.9e-05 | 0.00048925 | 3.262e-05 | -1.152e-05 | 0.0030852 | -0.00021318 | 0.00030266 | -0.00021318 | 5.619 | 49.181 | 2.6628 | 21.867 | Zylinder 50 ml | 547
| 23645 | 2021-05-05 10:50 | 208.965 | 102.346 | 106.618 | 106.618 | 7 | 22.75 | 22.55 | 0.98559 | 0.42293 | 0.60283 | -1.16e-05 | 1.103e-05 | 0.00034678 | 2.807e-05 | -1.16e-05 | 0.0021923 | -0.00021431 | 0.00026084 | -0.00021431 | 5.635 | 49.154 | 2.6655 | 21.856 | Zylinder 50 ml | 547
| 23650 | 2021-05-05 10:52 | 208.947 | 102.34 | 106.607 | 106.607 | 7 | 22.76 | 22.57 | 0.98553 | 0.27466 | 0.50212 | 5.095e-05 | -7.925e-05 | 0.00054447 | 2.601e-05 | 5.095e-05 | 0.0034382 | 0.00094134 | 0.00024152 | 0.00094134 | 5.628 | 49.152 | 2.6652 | 21.857 | Zylinder 50 ml | 547
| 23651 | 2021-05-05 10:52 | 209.01 | 102.675 | 106.334 | 106.334 | 7 | 22.76 | 22.57 | 0.98554 | 0.42235 | 0.60231 | 0.00020574 | -1.119e-05 | 0.00035406 | 2.653e-05 | 0.00020574 | 0.0022402 | 0.0038267 | 0.00024669 | 0.0038267 | 5.64 | 49.276 | 2.6583 | 21.885 | Zylinder 50 ml | 547
| 23652 | 2021-05-05 10:52 | 209.001 | 102.431 | 106.57 | 106.57 | 7 | 22.77 | 22.58 | 0.98548 | 0.27551 | 0.50223 | 0.00031493 | -1.119e-05 | 0.00062246 | 0.0003704 | 0.00031493 | 0.0039424 | 0.0058291 | 0.0034465 | 0.0058291 | 5.646 | 49.186 | 2.6643 | 21.861 | Zylinder 50 ml | 547
| 23653 | 2021-05-05 10:52 | 208.947 | 102.439 | 106.508 | 106.508 | 7 | 22.77 | 22.58 | 0.98551 | 0.42591 | 0.60505 | 0.00031324 | -1.118e-05 | 0.00074105 | 0.00071914 | 0.00031324 | 0.0046765 | 0.0057987 | 0.006675 | 0.0057987 | 5.623 | 49.188 | 2.6627 | 21.868 | Zylinder 50 ml | 547
| 23654 | 2021-05-05 10:52 | 208.891 | 102.196 | 106.695 | 106.695 | 7 | 22.77 | 22.58 | 0.98554 | 0.27596 | 0.50343 | 0.00020367 | 2.316e-05 | 0.00088336 | 0.00067091 | 0.00020367 | 0.0055629 | 0.003752 | 0.0062185 | 0.003752 | 5.61 | 49.099 | 2.6674 | 21.848 | Zylinder 50 ml | 547
| 23655 | 2021-05-05 10:53 | 208.962 | 102.447 | 106.515 | 106.515 | 7 | 22.77 | 22.59 | 0.98553 | 0.42777 | 0.6062 | 7.155e-05 | -0.00013333 | 0.00045323 | 0.00019612 | 7.155e-05 | 0.0028629 | 0.0013246 | 0.0018215 | 0.0013246 | 5.63 | 49.191 | 2.6629 | 21.867 | Zylinder 50 ml | 547
| 23659 | 2021-05-05 11:46 | 208.949 | 102.387 | 106.562 | 106.562 | 7 | 22.79 | 22.61 | 0.98822 | 0.27749 | 0.50492 | 0.00023565 | -4.396e-05 | 0.00056757 | 2.293e-05 | 0.00023565 | 0.0035836 | 0.0043578 | 0.00021292 | 0.0043578 | 5.627 | 49.169 | 2.6641 | 21.862 | Zylinder 50 ml | 144
| 23660 | 2021-05-05 12:04 | 348.416 | 140.295 | 208.121 | 208.121 | 13 | 22.82 | 22.73 | 0.98765 | 0.28175 | 0.59656 | 1.6e-05 | -3.222e-05 | 0.00047008 | -1.583e-05 | 1.6e-05 | 0.013268 | 0.0019779 | -0.00080671 | 0.0019779 | 44.294 | 492.11 | 0.5203 | 49.469 | Zylinder 500 ml | 144
| 23661 | 2021-05-05 12:18 | 348.565 | 141.112 | 207.453 | 207.453 | 12 | 22.84 | 22.71 | 0.98762 | 0.28151 | 0.59575 | 4.78e-06 | -1.064e-05 | 0.00037822 | -3.25e-05 | 4.78e-06 | 0.010716 | 0.00059826 | -0.0016594 | 0.00059826 | 44.402 | 493.66 | 0.51863 | 49.549 | Zylinder 500 ml | 144
| 23663 | 2021-05-05 12:19 | 348.608 | 141.304 | 207.304 | 207.304 | 12 | 22.84 | 22.71 | 0.98763 | 0.28145 | 0.59546 | 1.991e-05 | 1.75e-06 | 0.00041872 | -5.065e-05 | 1.991e-05 | 0.011882 | 0.0025001 | -0.0025881 | 0.0025001 | 44.445 | 494.026 | 0.51826 | 49.566 | Zylinder 500 ml | 144
| 23664 | 2021-05-05 12:19 | 348.827 | 141.599 | 207.228 | 207.228 | 11 | 22.84 | 22.71 | 0.98767 | 0.28125 | 0.59291 | 7.07e-06 | -3.357e-05 | 0.0003451 | -3.87e-05 | 7.07e-06 | 0.0099314 | 0.00089157 | -0.0019931 | 0.00089157 | 44.847 | 494.594 | 0.51807 | 49.576 | Zylinder 500 ml | 144
| 23665 | 2021-05-05 12:20 | 348.785 | 141.711 | 207.074 | 207.074 | 11 | 22.84 | 22.71 | 0.98769 | 0.28142 | 0.59376 | -7.41e-06 | 3.06e-05 | 0.00043083 | -4.083e-05 | -7.41e-06 | 0.012346 | -0.00093565 | -0.0020976 | -0.00093565 | 44.725 | 494.805 | 0.51769 | 49.594 | Zylinder 500 ml | 144
| 23667 | 2021-05-05 12:21 | 348.351 | 139.95 | 208.4 | 208.4 | 14 | 22.85 | 22.71 | 0.98773 | 0.28198 | 0.59704 | 7.15e-06 | 1.108e-05 | 0.00039168 | -3.686e-05 | 7.15e-06 | 0.011035 | 0.00087892 | -0.0018761 | 0.00087892 | 44.243 | 491.46 | 0.521 | 49.436 | Zylinder 500 ml | 144
| 23669 | 2021-05-05 12:22 | 348.648 | 141.565 | 207.083 | 207.083 | 11 | 22.86 | 22.72 | 0.98777 | 0.28187 | 0.59565 | 1.48e-05 | 2.173e-05 | 0.00032509 | -3.887e-05 | 1.48e-05 | 0.0092304 | 0.0018657 | -0.0019869 | 0.0018657 | 44.463 | 494.523 | 0.51771 | 49.593 | Zylinder 500 ml | 144
| 23670 | 2021-05-05 12:23 | 348.68 | 141.475 | 207.204 | 207.204 | 11 | 22.86 | 22.71 | 0.98776 | 0.28142 | 0.59481 | -1.48e-06 | -9.6e-06 | 0.00043864 | -6.037e-05 | -1.48e-06 | 0.012496 | -0.00018571 | -0.0030913 | -0.00018571 | 44.557 | 494.354 | 0.51801 | 49.578 | Zylinder 500 ml | 144
| 23673 | 2021-05-05 12:24 | 349.143 | 142.777 | 206.366 | 206.366 | 10 | 22.87 | 22.71 | 0.9878 | 0.28223 | 0.59122 | -2.59e-06 | -1.143e-05 | 0.00037083 | -3.718e-05 | -2.59e-06 | 0.010814 | -0.00033308 | -0.0019288 | -0.00033308 | 45.23 | 496.854 | 0.51592 | 49.679 | Zylinder 500 ml | 144
| 23674 | 2021-05-05 12:24 | 349.068 | 142.172 | 206.896 | 206.896 | 11 | 22.88 | 22.71 | 0.98784 | 0.28184 | 0.59105 | 2.033e-05 | -1.145e-05 | 0.00036156 | -4.959e-05 | 2.033e-05 | 0.010542 | 0.0025861 | -0.0025724 | 0.0025861 | 45.226 | 495.693 | 0.51724 | 49.615 | Zylinder 500 ml | 144
| 23676 | 2021-05-05 12:25 | 348.656 | 140.548 | 208.108 | 208.108 | 13 | 22.89 | 22.71 | 0.98784 | 0.2818 | 0.59387 | 2.146e-05 | 6.615e-05 | 0.00043112 | -3.908e-05 | 2.146e-05 | 0.012366 | 0.0026631 | -0.0020087 | 0.0026631 | 44.752 | 492.597 | 0.52027 | 49.471 | Zylinder 500 ml | 144
| 23677 | 2021-05-05 12:25 | 348.746 | 140.739 | 208.006 | 208.006 | 13 | 22.89 | 22.71 | 0.98782 | 0.28194 | 0.59306 | 1.867e-05 | -1.111e-05 | 0.00036003 | -3.266e-05 | 1.867e-05 | 0.010379 | 0.0023235 | -0.0016838 | 0.0023235 | 44.897 | 492.96 | 0.52002 | 49.483 | Zylinder 500 ml | 144
| 23678 | 2021-05-05 12:26 | 348.583 | 140.664 | 207.919 | 207.919 | 13 | 22.89 | 22.7 | 0.98783 | 0.28138 | 0.59479 | 9.69e-06 | 5.505e-05 | 0.00029352 | -4.972e-05 | 9.69e-06 | 0.0083632 | 0.0012048 | -0.0025463 | 0.0012048 | 44.562 | 492.813 | 0.5198 | 49.493 | Zylinder 500 ml | 144
| 23681 | 2021-05-05 12:27 | 348.753 | 141.775 | 206.978 | 206.978 | 11 | 22.89 | 22.7 | 0.98787 | 0.28124 | 0.59427 | -3.16e-06 | 1.58e-05 | 0.00034763 | -4.496e-05 | -3.16e-06 | 0.0099315 | -0.00039944 | -0.002306 | -0.00039944 | 44.638 | 494.927 | 0.51745 | 49.605 | Zylinder 500 ml | 144
| 23682 | 2021-05-05 12:27 | 348.616 | 140.843 | 207.773 | 207.773 | 13 | 22.89 | 22.7 | 0.98788 | 0.28221 | 0.59513 | -4.93e-06 | 2.222e-05 | 0.00033932 | -3.467e-05 | -4.93e-06 | 0.0096762 | -0.00061414 | -0.0017763 | -0.00061414 | 44.586 | 493.152 | 0.51943 | 49.51 | Zylinder 500 ml | 144
| 23683 | 2021-05-05 12:27 | 348.762 | 141.157 | 207.605 | 207.605 | 12 | 22.9 | 22.7 | 0.98788 | 0.28191 | 0.59353 | 4.11e-06 | 1.119e-05 | 0.00039206 | -3.999e-05 | 4.11e-06 | 0.011273 | 0.00051468 | -0.0020582 | 0.00051468 | 44.822 | 493.751 | 0.51901 | 49.53 | Zylinder 500 ml | 144
| 23684 | 2021-05-05 12:28 | 348.509 | 140.54 | 207.969 | 207.969 | 13 | 22.9 | 22.7 | 0.9879 | 0.28214 | 0.59604 | 2.122e-05 | 1.118e-05 | 0.00035202 | -3.119e-05 | 2.122e-05 | 0.0099844 | 0.0026336 | -0.0015931 | 0.0026336 | 44.432 | 492.575 | 0.51992 | 49.487 | Zylinder 500 ml | 144
| 23685 | 2021-05-05 12:28 | 348.756 | 141.668 | 207.088 | 207.088 | 11 | 22.91 | 22.7 | 0.98789 | 0.28202 | 0.5945 | 1.473e-05 | 1.091e-05 | 0.00035067 | -2.913e-05 | 1.473e-05 | 0.01003 | 0.0018599 | -0.0014949 | 0.0018599 | 44.672 | 494.722 | 0.51772 | 49.592 | Zylinder 500 ml | 144
| 23686 | 2021-05-05 12:29 | 348.677 | 141.307 | 207.369 | 207.369 | 12 | 22.91 | 22.7 | 0.98786 | 0.28183 | 0.59485 | 3.4e-07 | 3.383e-05 | 0.00034759 | -4.1e-05 | 3.4e-07 | 0.0099153 | 4.316e-05 | -0.0021012 | 4.316e-05 | 44.595 | 494.034 | 0.51842 | 49.559 | Zylinder 500 ml | 144
| 23687 | 2021-05-05 12:29 | 348.617 | 141.303 | 207.315 | 207.315 | 12 | 22.91 | 22.7 | 0.98785 | 0.28191 | 0.59568 | 9.17e-06 | 4.545e-05 | 0.00037222 | -3.033e-05 | 9.17e-06 | 0.01057 | 0.0011514 | -0.0015502 | 0.0011514 | 44.466 | 494.024 | 0.51829 | 49.565 | Zylinder 500 ml | 144
| 23689 | 2021-05-05 12:30 | 348.692 | 141.398 | 207.294 | 207.294 | 12 | 22.93 | 22.7 | 0.98787 | 0.28184 | 0.5948 | 2.26e-05 | -2.332e-05 | 0.00036706 | -5.519e-05 | 2.26e-05 | 0.010474 | 0.0028421 | -0.002829 | 0.0028421 | 44.604 | 494.208 | 0.51823 | 49.568 | Zylinder 500 ml | 144
| 23692 | 2021-05-05 12:31 | 348.632 | 141.43 | 207.202 | 207.202 | 11 | 22.93 | 22.7 | 0.9879 | 0.28173 | 0.59561 | -1.93e-06 | -7.12e-06 | 0.00039938 | -5.779e-05 | -1.93e-06 | 0.01134 | -0.00024253 | -0.002954 | -0.00024253 | 44.464 | 494.266 | 0.51801 | 49.579 | Zylinder 500 ml | 144
| 23693 | 2021-05-05 12:32 | 348.363 | 140.112 | 208.252 | 208.252 | 14 | 22.94 | 22.71 | 0.98789 | 0.28185 | 0.59714 | 2.66e-06 | -3.434e-05 | 0.00030215 | -3.789e-05 | 2.66e-06 | 0.0085082 | 0.00032763 | -0.0019276 | 0.00032763 | 44.227 | 491.763 | 0.52063 | 49.454 | Zylinder 500 ml | 144
| 23694 | 2021-05-05 12:32 | 349.019 | 142.172 | 206.848 | 206.848 | 11 | 22.94 | 22.71 | 0.9879 | 0.28222 | 0.59193 | 9.51e-06 | -6.34e-06 | 0.00039134 | -4.049e-05 | 9.51e-06 | 0.011368 | 0.0012092 | -0.002096 | 0.0012092 | 45.118 | 495.691 | 0.51712 | 49.621 | Zylinder 500 ml | 144
| 23695 | 2021-05-05 12:33 | 348.605 | 140.645 | 207.961 | 207.961 | 13 | 22.94 | 22.71 | 0.98787 | 0.28175 | 0.59469 | 1.656e-05 | -1.111e-05 | 0.00040388 | -4.813e-05 | 1.656e-05 | 0.011529 | 0.0020589 | -0.0024675 | 0.0020589 | 44.615 | 492.777 | 0.5199 | 49.488 | Zylinder 500 ml | 144
| 23697 | 2021-05-05 12:33 | 348.856 | 142.144 | 206.711 | 206.711 | 10 | 22.94 | 22.71 | 0.98786 | 0.28138 | 0.59357 | 1.988e-05 | 0 | 0.0003122 | -4.083e-05 | 1.988e-05 | 0.0089588 | 0.0025283 | -0.0020994 | 0.0025283 | 44.765 | 495.635 | 0.51678 | 49.637 | Zylinder 500 ml | 144
| 23698 | 2021-05-05 12:33 | 348.721 | 141.3 | 207.421 | 207.421 | 12 | 22.95 | 22.71 | 0.98785 | 0.28171 | 0.59417 | 1.562e-05 | 0.00010915 | 0.00036853 | -4.241e-05 | 1.562e-05 | 0.010549 | 0.0019607 | -0.0021777 | 0.0019607 | 44.695 | 494.022 | 0.51855 | 49.552 | Zylinder 500 ml | 144
| 23699 | 2021-05-05 12:34 | 348.529 | 140.951 | 207.578 | 207.578 | 12 | 22.95 | 22.71 | 0.98785 | 0.2816 | 0.59613 | 7.36e-06 | -8e-08 | 0.00030804 | -4.316e-05 | 7.36e-06 | 0.0087165 | 0.00091918 | -0.0022016 | 0.00091918 | 44.365 | 493.353 | 0.51895 | 49.534 | Zylinder 500 ml | 144
| 23700 | 2021-05-05 12:34 | 348.635 | 141.023 | 207.612 | 207.612 | 12 | 22.95 | 22.72 | 0.98786 | 0.282 | 0.59504 | 1.518e-05 | 1.119e-05 | 0.00037305 | -3.791e-05 | 1.518e-05 | 0.010636 | 0.0018982 | -0.0019421 | 0.0018982 | 44.58 | 493.493 | 0.51903 | 49.53 | Zylinder 500 ml | 144
| 23701 | 2021-05-05 12:34 | 348.633 | 140.953 | 207.68 | 207.68 | 12 | 22.95 | 22.72 | 0.98784 | 0.28122 | 0.59451 | 1.455e-05 | 4.379e-05 | 0.00039173 | -4.46e-05 | 1.455e-05 | 0.011174 | 0.0018172 | -0.0022853 | 0.0018172 | 44.594 | 493.362 | 0.5192 | 49.522 | Zylinder 500 ml | 144
| 23704 | 2021-05-05 12:35 | 349.007 | 142.233 | 206.774 | 206.774 | 11 | 22.95 | 22.72 | 0.98784 | 0.28187 | 0.59197 | 4.89e-06 | -9.37e-06 | 0.00033929 | -4.243e-05 | 4.89e-06 | 0.0098413 | 0.00062308 | -0.0021948 | 0.00062308 | 45.074 | 495.809 | 0.51693 | 49.63 | Zylinder 500 ml | 144
| 23705 | 2021-05-05 12:36 | 348.715 | 141.487 | 207.228 | 207.228 | 11 | 22.95 | 22.72 | 0.98781 | 0.28153 | 0.59444 | 5.7e-07 | -3.308e-05 | 0.0003667 | -4.394e-05 | 5.7e-07 | 0.010473 | 7.228e-05 | -0.0022534 | 7.228e-05 | 44.631 | 494.377 | 0.51807 | 49.576 | Zylinder 500 ml | 144
| 23706 | 2021-05-05 12:36 | 348.705 | 141.089 | 207.616 | 207.616 | 12 | 22.95 | 22.72 | 0.98779 | 0.2821 | 0.59423 | 1.107e-05 | 3.036e-05 | 0.00038143 | -3.782e-05 | 1.107e-05 | 0.010927 | 0.0013858 | -0.0019425 | 0.0013858 | 44.716 | 493.621 | 0.51904 | 49.529 | Zylinder 500 ml | 144
| 23707 | 2021-05-05 12:36 | 348.985 | 142.422 | 206.563 | 206.563 | 10 | 22.96 | 22.72 | 0.98779 | 0.28192 | 0.59257 | 1.438e-05 | -2.246e-05 | 0.00033547 | -3.183e-05 | 1.438e-05 | 0.0096973 | 0.0018367 | -0.0016433 | 0.0018367 | 44.975 | 496.169 | 0.51641 | 49.655 | Zylinder 500 ml | 144
| 23708 | 2021-05-05 12:37 | 348.955 | 142.213 | 206.742 | 206.742 | 10 | 22.96 | 22.72 | 0.98784 | 0.28145 | 0.59239 | 1.476e-05 | -2.221e-05 | 0.00032823 | -3.512e-05 | 1.476e-05 | 0.0094848 | 0.0018787 | -0.001813 | 0.0018787 | 44.965 | 495.768 | 0.51686 | 49.634 | Zylinder 500 ml | 144
| 23710 | 2021-05-05 12:45 | 348.655 | 140.708 | 207.946 | 207.946 | 13 | 23.04 | 22.94 | 0.98786 | 0.28176 | 0.59414 | 9.71e-06 | 1.086e-05 | 0.00030558 | -3.386e-05 | 9.71e-06 | 0.0087507 | 0.001208 | -0.0017389 | 0.001208 | 44.706 | 492.899 | 0.51987 | 49.49 | Zylinder 500 ml | 144
| 23711 | 2021-05-05 12:45 | 348.802 | 141.179 | 207.623 | 207.623 | 12 | 23.04 | 22.93 | 0.98791 | 0.28187 | 0.59302 | 1.448e-05 | 1.7e-07 | 0.00041343 | -3.751e-05 | 1.448e-05 | 0.011921 | 0.0018144 | -0.0019337 | 0.0018144 | 44.904 | 493.795 | 0.51906 | 49.528 | Zylinder 500 ml | 144
| 23713 | 2021-05-05 12:46 | 348.68 | 141.479 | 207.2 | 207.2 | 11 | 23.05 | 22.93 | 0.98788 | 0.28146 | 0.5949 | 1.616e-05 | 3.39e-05 | 0.00034939 | -4.671e-05 | 1.616e-05 | 0.0099527 | 0.0020341 | -0.002392 | 0.0020341 | 44.555 | 494.362 | 0.518 | 49.579 | Zylinder 500 ml | 144
| 23714 | 2021-05-05 12:47 | 348.597 | 140.761 | 207.836 | 207.836 | 13 | 23.05 | 22.92 | 0.98787 | 0.28152 | 0.59486 | 1.135e-05 | 1.676e-05 | 0.00042515 | -2.665e-05 | 1.135e-05 | 0.012116 | 0.0014129 | -0.0013651 | 0.0014129 | 44.566 | 492.996 | 0.51959 | 49.503 | Zylinder 500 ml | 144
| 23715 | 2021-05-05 12:47 | 348.858 | 141.915 | 206.942 | 206.942 | 11 | 23.05 | 22.92 | 0.98789 | 0.28177 | 0.5934 | 1.041e-05 | -3.114e-05 | 0.00039134 | -4.424e-05 | 1.041e-05 | 0.011255 | 0.0013195 | -0.0022773 | 0.0013195 | 44.831 | 495.198 | 0.51736 | 49.61 | Zylinder 500 ml | 144
| 23716 | 2021-05-05 12:47 | 348.95 | 142.445 | 206.504 | 206.504 | 10 | 23.06 | 22.92 | 0.98788 | 0.28162 | 0.59295 | 2.078e-05 | 3.407e-05 | 0.00037471 | -2.87e-05 | 2.078e-05 | 0.0108 | 0.0026544 | -0.0014792 | 0.0026544 | 44.891 | 496.214 | 0.51626 | 49.662 | Zylinder 500 ml | 144
| 23717 | 2021-05-05 12:49 | 348.643 | 140.747 | 207.897 | 207.897 | 13 | 23.07 | 22.93 | 0.98797 | 0.28187 | 0.59446 | 2.855e-05 | -3.037e-05 | 0.00039694 | -3.544e-05 | 2.855e-05 | 0.011353 | 0.0035543 | -0.0018187 | 0.0035543 | 44.671 | 492.971 | 0.51974 | 49.496 | Zylinder 500 ml | 144
| 23718 | 2021-05-05 12:49 | 348.686 | 141.09 | 207.596 | 207.596 | 12 | 23.07 | 22.93 | 0.98798 | 0.28178 | 0.5944 | 1.115e-05 | 2.141e-05 | 0.00036 | -4.508e-05 | 1.115e-05 | 0.010298 | 0.0013956 | -0.0023136 | 0.0013956 | 44.674 | 493.622 | 0.51899 | 49.532 | Zylinder 500 ml | 144
| 23719 | 2021-05-05 12:49 | 348.747 | 141.416 | 207.332 | 207.332 | 12 | 23.07 | 22.93 | 0.98791 | 0.28195 | 0.59417 | -2.36e-06 | 5.682e-05 | 0.00035283 | -3.247e-05 | -2.36e-06 | 0.010109 | -0.00029686 | -0.001668 | -0.00029686 | 44.721 | 494.242 | 0.51833 | 49.563 | Zylinder 500 ml | 144
| 23720 | 2021-05-05 12:52 | 348.896 | 141.78 | 207.116 | 207.116 | 11 | 23.09 | 22.94 | 0.98791 | 0.28162 | 0.5926 | 3.08e-06 | -1.048e-05 | 0.00041706 | -3.099e-05 | 3.08e-06 | 0.012045 | 0.0003901 | -0.0015991 | 0.0003901 | 44.951 | 494.94 | 0.51779 | 49.589 | Zylinder 500 ml | 144
| 23721 | 2021-05-05 12:52 | 348.718 | 141.528 | 207.189 | 207.189 | 11 | 23.09 | 22.94 | 0.98789 | 0.28179 | 0.59466 | 2.937e-05 | -2.269e-05 | 0.00037122 | -2.054e-05 | 2.937e-05 | 0.010601 | 0.0036991 | -0.0010533 | 0.0036991 | 44.626 | 494.456 | 0.51797 | 49.58 | Zylinder 500 ml | 144
| 23722 | 2021-05-05 12:53 | 348.995 | 141.898 | 207.097 | 207.097 | 11 | 23.09 | 22.94 | 0.98791 | 0.28156 | 0.59145 | 2.109e-05 | -3.268e-05 | 0.00041015 | -3.274e-05 | 2.109e-05 | 0.011922 | 0.0026712 | -0.0016954 | 0.0026712 | 45.136 | 495.168 | 0.51774 | 49.591 | Zylinder 500 ml | 144
| 23723 | 2021-05-05 12:53 | 348.6 | 141.337 | 207.262 | 207.262 | 12 | 23.1 | 22.95 | 0.98793 | 0.28139 | 0.59573 | 2.055e-05 | 0 | 0.00036672 | -3.778e-05 | 2.055e-05 | 0.010396 | 0.0025806 | -0.0019295 | 0.0025806 | 44.418 | 494.089 | 0.51816 | 49.571 | Zylinder 500 ml | 144
| 23724 | 2021-05-05 12:53 | 349.054 | 142.798 | 206.256 | 206.256 | 10 | 23.1 | 22.95 | 0.98789 | 0.28178 | 0.59222 | 2.442e-05 | -1.7e-07 | 0.00036638 | -2.879e-05 | 2.442e-05 | 0.01061 | 0.0031363 | -0.0014879 | 0.0031363 | 45.028 | 496.892 | 0.51564 | 49.692 | Zylinder 500 ml | 144
| 23725 | 2021-05-05 12:54 | 348.761 | 141.318 | 207.443 | 207.443 | 12 | 23.1 | 22.95 | 0.98792 | 0.28213 | 0.59395 | 1.991e-05 | 1.712e-05 | 0.00041533 | -4.477e-05 | 1.991e-05 | 0.011923 | 0.0024997 | -0.0023024 | 0.0024997 | 44.776 | 494.057 | 0.51861 | 49.55 | Zylinder 500 ml | 144
| 23726 | 2021-05-05 12:54 | 348.762 | 141.419 | 207.343 | 207.343 | 12 | 23.11 | 22.95 | 0.98792 | 0.28152 | 0.59375 | 1.211e-05 | -0.00013228 | 0.00039004 | -3.737e-05 | 1.211e-05 | 0.011187 | 0.0015225 | -0.0019207 | 0.0015225 | 44.752 | 494.249 | 0.51836 | 49.562 | Zylinder 500 ml | 144
| 23727 | 2021-05-05 12:55 | 348.73 | 141.766 | 206.963 | 206.963 | 11 | 23.11 | 22.95 | 0.98792 | 0.28142 | 0.59469 | 1.634e-05 | 8.263e-05 | 0.00035358 | -3.863e-05 | 1.634e-05 | 0.010084 | 0.0020659 | -0.0019794 | 0.0020659 | 44.589 | 494.91 | 0.51741 | 49.607 | Zylinder 500 ml | 144
| 23728 | 2021-05-05 12:55 | 348.627 | 141.215 | 207.411 | 207.411 | 12 | 23.12 | 22.95 | 0.9879 | 0.28211 | 0.59555 | 1.789e-05 | 2.351e-05 | 0.00031743 | -4.166e-05 | 1.789e-05 | 0.0090277 | 0.0022423 | -0.0021313 | 0.0022423 | 44.509 | 493.858 | 0.51853 | 49.554 | Zylinder 500 ml | 144
| 23729 | 2021-05-05 12:55 | 348.801 | 141.178 | 207.623 | 207.623 | 12 | 23.12 | 22.95 | 0.98792 | 0.2819 | 0.59306 | 6e-06 | -3.273e-05 | 0.00030573 | -4.304e-05 | 6e-06 | 0.0088148 | 0.00075136 | -0.0022187 | 0.00075136 | 44.901 | 493.792 | 0.51906 | 49.528 | Zylinder 500 ml | 144
| 23730 | 2021-05-05 12:56 | 348.876 | 142.074 | 206.802 | 206.802 | 11 | 23.12 | 22.95 | 0.9879 | 0.28168 | 0.59337 | -2.18e-06 | 2.875e-05 | 0.00034261 | -4.378e-05 | -2.18e-06 | 0.0098532 | -0.00027634 | -0.0022535 | -0.00027634 | 44.829 | 495.5 | 0.51701 | 49.627 | Zylinder 500 ml | 144
| 23731 | 2021-05-05 12:56 | 349.145 | 142.984 | 206.161 | 206.161 | 9 | 23.13 | 22.96 | 0.98793 | 0.2823 | 0.59162 | 1.554e-05 | -2.124e-05 | 0.00032553 | -3.531e-05 | 1.554e-05 | 0.0094762 | 0.002001 | -0.0018301 | 0.002001 | 45.179 | 497.253 | 0.5154 | 49.704 | Zylinder 500 ml | 144
| 23732 | 2021-05-05 12:56 | 348.816 | 141.788 | 207.028 | 207.028 | 11 | 23.13 | 22.96 | 0.98791 | 0.28227 | 0.59404 | 1.505e-05 | 2.47e-06 | 0.00039877 | -5.417e-05 | 1.505e-05 | 0.011446 | 0.0019028 | -0.0027858 | 0.0019028 | 44.772 | 494.954 | 0.51757 | 49.6 | Zylinder 500 ml | 144
| 23733 | 2021-05-05 12:57 | 348.863 | 141.731 | 207.132 | 207.132 | 11 | 23.13 | 22.96 | 0.98786 | 0.28135 | 0.59278 | 1.723e-05 | -1.155e-05 | 0.00029726 | -3.956e-05 | 1.723e-05 | 0.0085678 | 0.0021773 | -0.002039 | 0.0021773 | 44.892 | 494.847 | 0.51783 | 49.587 | Zylinder 500 ml | 144
| 23734 | 2021-05-05 12:57 | 348.831 | 141.593 | 207.238 | 207.238 | 11 | 23.13 | 22.96 | 0.98786 | 0.28201 | 0.59336 | 1.057e-05 | 3.488e-05 | 0.00032589 | -4.044e-05 | 1.057e-05 | 0.0093817 | 0.001333 | -0.002083 | 0.001333 | 44.857 | 494.582 | 0.5181 | 49.574 | Zylinder 500 ml | 144
| 23735 | 2021-05-05 12:57 | 348.661 | 141.039 | 207.623 | 207.623 | 12 | 23.13 | 22.96 | 0.98788 | 0.28152 | 0.59446 | 1.062e-05 | -6.45e-06 | 0.00036887 | -4.388e-05 | 1.062e-05 | 0.010536 | 0.0013285 | -0.0022506 | 0.0013285 | 44.633 | 493.524 | 0.51906 | 49.528 | Zylinder 500 ml | 144
| 23736 | 2021-05-05 12:58 | 348.922 | 142.016 | 206.906 | 206.906 | 11 | 23.14 | 22.97 | 0.98786 | 0.28182 | 0.59272 | 1.702e-05 | 1.281e-05 | 0.00037384 | -4.151e-05 | 1.702e-05 | 0.010795 | 0.0021602 | -0.0021417 | 0.0021602 | 44.946 | 495.392 | 0.51726 | 49.614 | Zylinder 500 ml | 144
| 23737 | 2021-05-05 12:59 | 348.689 | 141.186 | 207.503 | 207.503 | 12 | 23.14 | 22.97 | 0.98781 | 0.28136 | 0.59421 | 1.16e-05 | -1.128e-05 | 0.00039004 | -3.309e-05 | 1.16e-05 | 0.011149 | 0.0014541 | -0.0016976 | 0.0014541 | 44.654 | 493.804 | 0.51876 | 49.543 | Zylinder 500 ml | 144
| 23738 | 2021-05-05 12:59 | 348.778 | 141.665 | 207.114 | 207.114 | 11 | 23.14 | 22.97 | 0.98782 | 0.28169 | 0.59398 | 1.751e-05 | 3.348e-05 | 0.00033751 | -4.573e-05 | 1.751e-05 | 0.0096709 | 0.0022101 | -0.0023495 | 0.0022101 | 44.723 | 494.717 | 0.51778 | 49.589 | Zylinder 500 ml | 144
| 23740 | 2021-05-05 13:00 | 348.851 | 141.862 | 206.989 | 206.989 | 11 | 23.15 | 22.97 | 0.98779 | 0.28196 | 0.59347 | 1.26e-05 | 1.506e-05 | 0.00041007 | -5.578e-05 | 1.26e-05 | 0.011794 | 0.0015957 | -0.0028719 | 0.0015957 | 44.83 | 495.096 | 0.51747 | 49.604 | Zylinder 500 ml | 144
| 23741 | 2021-05-05 13:00 | 348.692 | 141.21 | 207.482 | 207.482 | 12 | 23.16 | 22.97 | 0.9878 | 0.28155 | 0.59431 | 1.239e-05 | 2.708e-05 | 0.00036741 | -3.544e-05 | 1.239e-05 | 0.010502 | 0.0015533 | -0.0018181 | 0.0015533 | 44.654 | 493.849 | 0.5187 | 49.545 | Zylinder 500 ml | 144
| 23742 | 2021-05-05 13:01 | 348.723 | 141.117 | 207.605 | 207.605 | 12 | 23.16 | 22.97 | 0.9878 | 0.28177 | 0.59387 | 1.308e-05 | 6.334e-05 | 0.00033338 | -2.309e-05 | 1.308e-05 | 0.0095606 | 0.0016373 | -0.0011867 | 0.0016373 | 44.747 | 493.675 | 0.51901 | 49.53 | Zylinder 500 ml | 144
| 23744 | 2021-05-05 13:01 | 348.848 | 141.6 | 207.248 | 207.248 | 11 | 23.17 | 22.97 | 0.98779 | 0.28142 | 0.59279 | 1.319e-05 | -3.383e-05 | 0.00033445 | -3.124e-05 | 1.319e-05 | 0.00964 | 0.001663 | -0.0016101 | 0.001663 | 44.893 | 494.597 | 0.51812 | 49.573 | Zylinder 500 ml | 144
| 23745 | 2021-05-05 13:04 | 348.678 | 140.821 | 207.857 | 207.857 | 13 | 23.18 | 22.98 | 0.98771 | 0.28126 | 0.59366 | 1.642e-05 | 3.345e-05 | 0.00041424 | -3.181e-05 | 1.642e-05 | 0.011871 | 0.0020462 | -0.0016346 | 0.0020462 | 44.728 | 493.112 | 0.51964 | 49.5 | Zylinder 500 ml | 144
| 23746 | 2021-05-05 13:04 | 348.519 | 140.807 | 207.712 | 207.712 | 12 | 23.18 | 22.98 | 0.98768 | 0.28132 | 0.5958 | 1.941e-05 | 1.103e-05 | 0.00034508 | -2.618e-05 | 1.941e-05 | 0.00977 | 0.0024179 | -0.001336 | 0.0024179 | 44.382 | 493.081 | 0.51928 | 49.518 | Zylinder 500 ml | 144
| 23747 | 2021-05-05 13:04 | 348.865 | 142.071 | 206.794 | 206.794 | 11 | 23.19 | 22.98 | 0.98767 | 0.28143 | 0.59327 | 2.01e-05 | 0.0001229 | 0.00039892 | -3.251e-05 | 2.01e-05 | 0.011463 | 0.0025529 | -0.0016728 | 0.0025529 | 44.805 | 495.495 | 0.51699 | 49.627 | Zylinder 500 ml | 144
| 23748 | 2021-05-05 13:05 | 348.928 | 141.754 | 207.174 | 207.174 | 11 | 23.19 | 22.99 | 0.98769 | 0.2821 | 0.59231 | 1.185e-05 | 1.43e-06 | 0.00040595 | -5.212e-05 | 1.185e-05 | 0.011756 | 0.0014973 | -0.0026936 | 0.0014973 | 45.028 | 494.892 | 0.51793 | 49.582 | Zylinder 500 ml | 144
| 23749 | 2021-05-05 13:05 | 348.66 | 141.363 | 207.297 | 207.297 | 12 | 23.19 | 22.99 | 0.98765 | 0.28146 | 0.59487 | 1.566e-05 | -2.652e-05 | 0.00038908 | -4.062e-05 | 1.566e-05 | 0.011079 | 0.0019672 | -0.0020794 | 0.0019672 | 44.544 | 494.141 | 0.51824 | 49.567 | Zylinder 500 ml | 144
| 23753 | 2021-05-05 13:07 | 348.622 | 141.243 | 207.379 | 207.379 | 12 | 23.2 | 23 | 0.98769 | 0.28194 | 0.59547 | 1.648e-05 | -2.967e-05 | 0.00042099 | -4.859e-05 | 1.648e-05 | 0.011966 | 0.0020668 | -0.0024852 | 0.0020668 | 44.492 | 493.91 | 0.51845 | 49.557 | Zylinder 500 ml | 144
| 23754 | 2021-05-05 13:07 | 348.574 | 140.523 | 208.052 | 208.052 | 13 | 23.2 | 23 | 0.98767 | 0.28191 | 0.59491 | 5.8e-06 | -1.942e-05 | 0.00038109 | -5.058e-05 | 5.8e-06 | 0.010865 | 0.00071897 | -0.0025915 | 0.00071897 | 44.58 | 492.545 | 0.52013 | 49.477 | Zylinder 500 ml | 144
| 23755 | 2021-05-05 13:07 | 348.863 | 142.114 | 206.749 | 206.749 | 10 | 23.2 | 23 | 0.98769 | 0.28157 | 0.59345 | -5e-07 | -1.161e-05 | 0.00034506 | -3.753e-05 | -5e-07 | 0.0099104 | -6.312e-05 | -0.0019306 | -6.312e-05 | 44.79 | 495.578 | 0.51687 | 49.633 | Zylinder 500 ml | 144
| 23756 | 2021-05-05 13:08 | 348.807 | 141.822 | 206.984 | 206.984 | 11 | 23.21 | 23 | 0.98769 | 0.28146 | 0.59367 | 1.769e-05 | 3.313e-05 | 0.00035453 | -3.735e-05 | 1.769e-05 | 0.010166 | 0.0022381 | -0.0019196 | 0.0022381 | 44.743 | 495.019 | 0.51746 | 49.605 | Zylinder 500 ml | 144
| 23757 | 2021-05-05 13:08 | 348.895 | 141.983 | 206.912 | 206.912 | 11 | 23.21 | 23 | 0.98766 | 0.28109 | 0.59253 | 2.02e-05 | -8.08e-06 | 0.00040189 | -3.064e-05 | 2.02e-05 | 0.011585 | 0.0025621 | -0.0015792 | 0.0025621 | 44.895 | 495.327 | 0.51728 | 49.613 | Zylinder 500 ml | 144
| 23759 | 2021-05-05 13:09 | 348.86 | 142.215 | 206.645 | 206.645 | 10 | 23.22 | 23 | 0.98764 | 0.28133 | 0.5935 | 9.08e-06 | -2.173e-05 | 0.00029398 | -3.512e-05 | 9.08e-06 | 0.0084328 | 0.0011563 | -0.0018055 | 0.0011563 | 44.755 | 495.77 | 0.51661 | 49.645 | Zylinder 500 ml | 144
| 23760 | 2021-05-05 13:09 | 349.274 | 143.436 | 205.837 | 205.837 | 9 | 23.22 | 23 | 0.98763 | 0.28147 | 0.59005 | 6.19e-06 | 1.128e-05 | 0.00033388 | -3.711e-05 | 6.19e-06 | 0.0097736 | 0.00080251 | -0.0019295 | 0.00080251 | 45.342 | 498.127 | 0.51459 | 49.743 | Zylinder 500 ml | 144
| 23761 | 2021-05-05 13:09 | 348.883 | 141.909 | 206.974 | 206.974 | 11 | 23.23 | 23.01 | 0.98765 | 0.28193 | 0.59303 | 1.738e-05 | 0 | 0.00034371 | -5.128e-05 | 1.738e-05 | 0.0099054 | 0.0022025 | -0.002643 | 0.0022025 | 44.889 | 495.186 | 0.51744 | 49.606 | Zylinder 500 ml | 144
| 23764 | 2021-05-05 13:10 | 349.098 | 142.405 | 206.693 | 206.693 | 10 | 23.24 | 23.02 | 0.98764 | 0.28185 | 0.59094 | 1.84e-05 | -1.128e-05 | 0.00033486 | -3.985e-05 | 1.84e-05 | 0.0097646 | 0.0023489 | -0.0020673 | 0.0023489 | 45.23 | 496.14 | 0.51673 | 49.64 | Zylinder 500 ml | 144
| 23766 | 2021-05-05 13:11 | 349.114 | 142.845 | 206.269 | 206.269 | 10 | 23.24 | 23.02 | 0.98765 | 0.28192 | 0.59147 | -3.61e-06 | 3.28e-05 | 0.0003167 | -3.975e-05 | -3.61e-06 | 0.0092088 | -0.00046441 | -0.0020591 | -0.00046441 | 45.147 | 496.984 | 0.51567 | 49.691 | Zylinder 500 ml | 144
| 23767 | 2021-05-05 13:11 | 348.697 | 141.109 | 207.588 | 207.588 | 12 | 23.24 | 23.02 | 0.98762 | 0.28133 | 0.59387 | 1.618e-05 | 5.546e-05 | 0.00034034 | -3.753e-05 | 1.618e-05 | 0.0097416 | 0.0020253 | -0.001927 | 0.0020253 | 44.692 | 493.658 | 0.51897 | 49.532 | Zylinder 500 ml | 144
| 23768 | 2021-05-05 13:12 | 348.725 | 141.227 | 207.498 | 207.498 | 12 | 23.25 | 23.03 | 0.98765 | 0.28108 | 0.59357 | 1.643e-05 | -5.682e-05 | 0.00042487 | -4.911e-05 | 1.643e-05 | 0.012174 | 0.0020606 | -0.0025232 | 0.0020606 | 44.723 | 493.884 | 0.51874 | 49.543 | Zylinder 500 ml | 144
| 23769 | 2021-05-05 13:12 | 348.74 | 142.043 | 206.697 | 206.697 | 10 | 23.24 | 23.03 | 0.98767 | 0.28176 | 0.59509 | 9.16e-06 | 9.46e-06 | 0.00035824 | -4.091e-05 | 9.16e-06 | 0.010198 | 0.0011632 | -0.0020939 | 0.0011632 | 44.537 | 495.439 | 0.51674 | 49.639 | Zylinder 500 ml | 144
| 23770 | 2021-05-05 13:12 | 348.809 | 141.55 | 207.26 | 207.26 | 12 | 23.25 | 23.03 | 0.98768 | 0.2813 | 0.5931 | 1.431e-05 | 3.435e-05 | 0.00031264 | -3.602e-05 | 1.431e-05 | 0.0089891 | 0.0018035 | -0.0018541 | 0.0018035 | 44.821 | 494.499 | 0.51815 | 49.572 | Zylinder 500 ml | 144
| 23771 | 2021-05-05 13:13 | 348.813 | 142.011 | 206.802 | 206.802 | 11 | 23.25 | 23.04 | 0.98764 | 0.28145 | 0.59387 | 1.451e-05 | 5.578e-05 | 0.00039518 | -3.587e-05 | 1.451e-05 | 0.011317 | 0.0018407 | -0.0018424 | 0.0018407 | 44.706 | 495.379 | 0.517 | 49.627 | Zylinder 500 ml | 144
| 23775 | 2021-05-05 13:14 | 349.095 | 142.821 | 206.274 | 206.274 | 10 | 23.26 | 23.05 | 0.98762 | 0.282 | 0.59172 | 1.586e-05 | 0.00011578 | 0.00040219 | -3.838e-05 | 1.586e-05 | 0.011681 | 0.0020372 | -0.0019868 | 0.0020372 | 45.112 | 496.939 | 0.51568 | 49.69 | Zylinder 500 ml | 144
| 23776 | 2021-05-05 13:14 | 349.008 | 142.528 | 206.48 | 206.48 | 10 | 23.26 | 23.05 | 0.98762 | 0.28135 | 0.59204 | 5.25e-06 | 2.205e-05 | 0.00038522 | -3.638e-05 | 5.25e-06 | 0.011144 | 0.00067184 | -0.0018793 | 0.00067184 | 44.999 | 496.374 | 0.5162 | 49.665 | Zylinder 500 ml | 144
| 23777 | 2021-05-05 13:15 | 348.917 | 142.162 | 206.755 | 206.755 | 11 | 23.26 | 23.05 | 0.98766 | 0.28146 | 0.59274 | 2.81e-06 | 9e-08 | 0.00032322 | -4.57e-05 | 2.81e-06 | 0.0093169 | 0.0003579 | -0.0023557 | 0.0003579 | 44.895 | 495.671 | 0.51689 | 49.632 | Zylinder 500 ml | 144
| 23778 | 2021-05-05 13:15 | 348.893 | 142.803 | 206.091 | 206.091 | 9 | 23.26 | 23.05 | 0.98766 | 0.2817 | 0.59423 | -5.2e-06 | -4.331e-05 | 0.00028986 | -3.502e-05 | -5.2e-06 | 0.0082906 | -0.00066759 | -0.0017972 | -0.00066759 | 44.672 | 496.9 | 0.51523 | 49.712 | Zylinder 500 ml | 144
| 23779 | 2021-05-05 13:15 | 348.702 | 141.336 | 207.367 | 207.367 | 12 | 23.26 | 23.05 | 0.98768 | 0.28111 | 0.59408 | 7.43e-06 | 1.151e-05 | 0.00039328 | -4.207e-05 | 7.43e-06 | 0.011238 | 0.00093301 | -0.0021578 | 0.00093301 | 44.644 | 494.089 | 0.51842 | 49.559 | Zylinder 500 ml | 144
| 23780 | 2021-05-05 13:16 | 348.697 | 141.356 | 207.341 | 207.341 | 12 | 23.26 | 23.06 | 0.98768 | 0.28119 | 0.59423 | -8.8e-07 | 1.136e-05 | 0.00032998 | -5.179e-05 | -8.8e-07 | 0.0094232 | -0.00011096 | -0.0026558 | -0.00011096 | 44.626 | 494.128 | 0.51835 | 49.562 | Zylinder 500 ml | 144
| 23781 | 2021-05-05 13:16 | 348.547 | 140.55 | 207.997 | 207.997 | 13 | 23.27 | 23.06 | 0.98769 | 0.28108 | 0.59487 | 2.118e-05 | 0 | 0.00028663 | -3.456e-05 | 2.118e-05 | 0.0081527 | 0.0026286 | -0.0017684 | 0.0026286 | 44.513 | 492.596 | 0.51999 | 49.484 | Zylinder 500 ml | 144
| 23782 | 2021-05-05 13:17 | 348.933 | 142.068 | 206.865 | 206.865 | 11 | 23.27 | 23.06 | 0.98771 | 0.28205 | 0.59273 | 4.82e-06 | -4.554e-05 | 0.00042239 | -6.322e-05 | 4.82e-06 | 0.012201 | 0.00061252 | -0.0032628 | 0.00061252 | 44.956 | 495.491 | 0.51716 | 49.619 | Zylinder 500 ml | 144
| 23784 | 2021-05-05 13:17 | 348.837 | 141.378 | 207.459 | 207.459 | 12 | 23.27 | 23.07 | 0.9877 | 0.28132 | 0.59248 | 1.8e-06 | 1.203e-05 | 0.00041064 | -4.871e-05 | 1.8e-06 | 0.01185 | 0.00022643 | -0.0025124 | 0.00022643 | 44.927 | 494.172 | 0.51865 | 49.548 | Zylinder 500 ml | 144
| 23785 | 2021-05-05 13:17 | 348.797 | 141.718 | 207.079 | 207.079 | 11 | 23.27 | 23.07 | 0.98769 | 0.28118 | 0.59347 | 5.54e-06 | -3.383e-05 | 0.00034941 | -5.766e-05 | 5.54e-06 | 0.010021 | 0.0006998 | -0.002964 | 0.0006998 | 44.75 | 494.82 | 0.5177 | 49.593 | Zylinder 500 ml | 144
| 23786 | 2021-05-05 13:25 | 348.661 | 141.591 | 207.07 | 207.07 | 11 | 23.31 | 23.17 | 0.98769 | 0.28199 | 0.59554 | 7.67e-06 | 1.071e-05 | 0.00035833 | -3.886e-05 | 7.67e-06 | 0.010182 | 0.0009666 | -0.0019869 | 0.0009666 | 44.485 | 494.573 | 0.51768 | 49.594 | Zylinder 500 ml | 144
| 23787 | 2021-05-05 13:26 | 348.952 | 142.156 | 206.797 | 206.797 | 11 | 23.32 | 23.17 | 0.98769 | 0.28176 | 0.59245 | 7.49e-06 | -1.118e-05 | 0.00036901 | -4.215e-05 | 7.49e-06 | 0.010666 | 0.00095276 | -0.0021759 | 0.00095276 | 44.974 | 495.659 | 0.51699 | 49.627 | Zylinder 500 ml | 144
| 23788 | 2021-05-05 13:26 | 348.958 | 142.221 | 206.737 | 206.737 | 10 | 23.32 | 23.17 | 0.9877 | 0.28179 | 0.59249 | 3.37e-06 | 5.505e-05 | 0.00029769 | -3.674e-05 | 3.37e-06 | 0.0086035 | 0.00042853 | -0.0018963 | 0.00042853 | 44.971 | 495.784 | 0.51684 | 49.634 | Zylinder 500 ml | 144
| 23789 | 2021-05-05 13:27 | 348.913 | 142.187 | 206.726 | 206.726 | 10 | 23.32 | 23.16 | 0.98767 | 0.28213 | 0.59322 | 9.17e-06 | -1.079e-05 | 0.00034757 | -2.734e-05 | 9.17e-06 | 0.010013 | 0.0011666 | -0.0014087 | 0.0011666 | 44.879 | 495.718 | 0.51681 | 49.636 | Zylinder 500 ml | 144
| 23792 | 2021-05-05 13:28 | 348.773 | 141.637 | 207.136 | 207.136 | 11 | 23.33 | 23.16 | 0.98769 | 0.2818 | 0.59401 | -2.28e-06 | 1.135e-05 | 0.0004192 | -4.137e-05 | -2.28e-06 | 0.01201 | -0.00028788 | -0.0021253 | -0.00028788 | 44.719 | 494.664 | 0.51784 | 49.587 | Zylinder 500 ml | 144
| 23796 | 2021-05-05 13:29 | 348.578 | 141.24 | 207.338 | 207.338 | 12 | 23.33 | 23.15 | 0.98769 | 0.28192 | 0.59605 | 2.79e-06 | 2.155e-05 | 0.00032791 | -4.039e-05 | 2.79e-06 | 0.0092885 | 0.00034969 | -0.0020618 | 0.00034969 | 44.396 | 493.904 | 0.51834 | 49.562 | Zylinder 500 ml | 144
| 23797 | 2021-05-05 13:29 | 349.017 | 142.828 | 206.188 | 206.188 | 9 | 23.34 | 23.15 | 0.9877 | 0.28111 | 0.59231 | -9.3e-07 | -2.174e-05 | 0.00030414 | -3.382e-05 | -9.3e-07 | 0.00878 | -0.00012003 | -0.0017447 | -0.00012003 | 44.937 | 496.951 | 0.51547 | 49.7 | Zylinder 500 ml | 144
| 23799 | 2021-05-05 13:30 | 348.651 | 141.718 | 206.933 | 206.933 | 11 | 23.34 | 23.15 | 0.98771 | 0.28199 | 0.59591 | 7.66e-06 | 2.29e-05 | 0.00034105 | -4.725e-05 | 7.66e-06 | 0.0096714 | 0.00096748 | -0.0024133 | 0.00096748 | 44.428 | 494.816 | 0.51733 | 49.611 | Zylinder 500 ml | 144
| 23800 | 2021-05-05 13:30 | 348.875 | 142.011 | 206.864 | 206.864 | 11 | 23.34 | 23.15 | 0.98772 | 0.28176 | 0.59324 | 1.632e-05 | -4.944e-05 | 0.00031087 | -3.293e-05 | 1.632e-05 | 0.008945 | 0.0020706 | -0.0016959 | 0.0020706 | 44.844 | 495.381 | 0.51716 | 49.619 | Zylinder 500 ml | 144
| 23803 | 2021-05-05 13:31 | 348.808 | 141.819 | 206.99 | 206.99 | 11 | 23.35 | 23.14 | 0.98778 | 0.28175 | 0.59385 | 1.21e-06 | 1.128e-05 | 0.0003659 | -5.562e-05 | 1.21e-06 | 0.010493 | 0.00015351 | -0.0028589 | 0.00015351 | 44.748 | 495.012 | 0.51747 | 49.604 | Zylinder 500 ml | 144
| 23804 | 2021-05-05 13:32 | 348.936 | 142.301 | 206.636 | 206.636 | 10 | 23.35 | 23.14 | 0.98777 | 0.28183 | 0.59296 | 1.417e-05 | 3.388e-05 | 0.00032146 | -4.312e-05 | 1.417e-05 | 0.0092682 | 0.0018061 | -0.0022228 | 0.0018061 | 44.901 | 495.936 | 0.51659 | 49.647 | Zylinder 500 ml | 144
| 23805 | 2021-05-05 13:32 | 348.887 | 142.255 | 206.631 | 206.631 | 10 | 23.36 | 23.14 | 0.98779 | 0.28183 | 0.59356 | 1.601e-05 | -2.255e-05 | 0.00040196 | -4.262e-05 | 1.601e-05 | 0.01155 | 0.0020396 | -0.0021928 | 0.0020396 | 44.804 | 495.849 | 0.51658 | 49.647 | Zylinder 500 ml | 144
| 23806 | 2021-05-05 13:32 | 348.786 | 141.882 | 206.905 | 206.905 | 11 | 23.36 | 23.14 | 0.98775 | 0.28171 | 0.59421 | 1.161e-05 | -3.236e-05 | 0.00036245 | -3.67e-05 | 1.161e-05 | 0.01037 | 0.0014705 | -0.0018841 | 0.0014705 | 44.682 | 495.131 | 0.51726 | 49.614 | Zylinder 500 ml | 144
| 23807 | 2021-05-05 13:33 | 348.706 | 141.807 | 206.899 | 206.899 | 11 | 23.36 | 23.14 | 0.98779 | 0.28186 | 0.59527 | 1.629e-05 | 4.394e-05 | 0.00033942 | -4.012e-05 | 1.629e-05 | 0.0096585 | 0.0020609 | -0.0020532 | 0.0020609 | 44.525 | 494.987 | 0.51725 | 49.615 | Zylinder 500 ml | 144
| 23808 | 2021-05-05 13:33 | 348.972 | 142.529 | 206.443 | 206.443 | 10 | 23.37 | 23.14 | 0.98781 | 0.28189 | 0.5929 | 2.957e-05 | 3.333e-05 | 0.00037128 | -4.966e-05 | 2.957e-05 | 0.010711 | 0.0037817 | -0.002561 | 0.0037817 | 44.919 | 496.374 | 0.51611 | 49.67 | Zylinder 500 ml | 144
| 23809 | 2021-05-05 13:33 | 348.488 | 140.894 | 207.594 | 207.594 | 12 | 23.37 | 23.14 | 0.98778 | 0.28138 | 0.59644 | 1.635e-05 | -1.111e-05 | 0.00031952 | -4.414e-05 | 1.635e-05 | 0.0090175 | 0.0020401 | -0.0022484 | 0.0020401 | 44.291 | 493.244 | 0.51899 | 49.532 | Zylinder 500 ml | 144
| 23810 | 2021-05-05 13:34 | 348.885 | 142.666 | 206.218 | 206.218 | 9 | 23.37 | 23.14 | 0.9878 | 0.28146 | 0.59405 | 1.223e-05 | 1.445e-05 | 0.00037222 | -4.737e-05 | 1.223e-05 | 0.010653 | 0.001567 | -0.0024319 | 0.001567 | 44.689 | 496.637 | 0.51555 | 49.697 | Zylinder 500 ml | 144
| 23816 | 2021-05-05 13:35 | 349.113 | 143.238 | 205.875 | 205.875 | 9 | 23.38 | 23.13 | 0.98783 | 0.28172 | 0.59209 | 2.031e-05 | -1.6e-07 | 0.00033647 | -3.411e-05 | 2.031e-05 | 0.0097477 | 0.0026249 | -0.0017634 | 0.0026249 | 45.04 | 497.742 | 0.51469 | 49.738 | Zylinder 500 ml | 144
| 23819 | 2021-05-05 13:36 | 349.091 | 142.56 | 206.531 | 206.531 | 10 | 23.38 | 23.13 | 0.98782 | 0.28182 | 0.59135 | 1.211e-05 | 5.5e-07 | 0.00037734 | -6.119e-05 | 1.211e-05 | 0.010982 | 0.0015498 | -0.0031709 | 0.0015498 | 45.172 | 496.437 | 0.51633 | 49.659 | Zylinder 500 ml | 144
| 23821 | 2021-05-05 13:37 | 348.868 | 142.339 | 206.529 | 206.529 | 10 | 23.39 | 23.13 | 0.98779 | 0.28178 | 0.59392 | 5.53e-06 | -1.119e-05 | 0.0003809 | -4.983e-05 | 5.53e-06 | 0.01092 | 0.00070456 | -0.0025609 | 0.00070456 | 44.74 | 496.008 | 0.51632 | 49.659 | Zylinder 500 ml | 144
| 23822 | 2021-05-05 13:38 | 348.933 | 141.992 | 206.94 | 206.94 | 11 | 23.39 | 23.13 | 0.98775 | 0.28139 | 0.59226 | 3.8e-06 | 0 | 0.00032959 | -4.388e-05 | 3.8e-06 | 0.0095268 | 0.00048254 | -0.0022653 | 0.00048254 | 44.975 | 495.346 | 0.51735 | 49.61 | Zylinder 500 ml | 144
| 23823 | 2021-05-05 13:38 | 348.636 | 141.09 | 207.547 | 207.547 | 12 | 23.39 | 23.13 | 0.98777 | 0.28145 | 0.59479 | 1.37e-05 | -1.145e-05 | 0.00028621 | -5.653e-05 | 1.37e-05 | 0.0081554 | 0.0017141 | -0.0028951 | 0.0017141 | 44.564 | 493.62 | 0.51887 | 49.537 | Zylinder 500 ml | 144
| 23826 | 2021-05-05 13:39 | 348.357 | 140.354 | 208.003 | 208.003 | 13 | 23.39 | 23.12 | 0.98779 | 0.28138 | 0.59732 | -1.378e-05 | -3.19e-05 | 0.00031199 | -4.385e-05 | -1.378e-05 | 0.0087605 | -0.0017051 | -0.0022278 | -0.0017051 | 44.149 | 492.22 | 0.52001 | 49.483 | Zylinder 500 ml | 144
| 23830 | 2021-05-05 13:40 | 348.696 | 141.45 | 207.246 | 207.246 | 11 | 23.4 | 23.11 | 0.98782 | 0.28122 | 0.59448 | 1.541e-05 | -2.237e-05 | 0.00034865 | -4.146e-05 | 1.541e-05 | 0.0099469 | 0.0019388 | -0.0021248 | 0.0019388 | 44.599 | 494.307 | 0.51811 | 49.573 | Zylinder 500 ml | 144
| 23831 | 2021-05-05 13:40 | 348.401 | 140.611 | 207.79 | 207.79 | 13 | 23.4 | 23.12 | 0.98783 | 0.28196 | 0.59749 | 1.88e-06 | 1.877e-05 | 0.00037248 | -5.866e-05 | 1.88e-06 | 0.010469 | 0.00023356 | -0.0029815 | 0.00023356 | 44.177 | 492.706 | 0.51948 | 49.508 | Zylinder 500 ml | 144
| 23832 | 2021-05-05 13:41 | 348.372 | 140.71 | 207.663 | 207.663 | 12 | 23.4 | 23.12 | 0.98789 | 0.28121 | 0.59766 | 3.54e-06 | 3.443e-05 | 0.00040198 | -5.109e-05 | 3.54e-06 | 0.011262 | 0.0004408 | -0.002592 | 0.0004408 | 44.087 | 492.891 | 0.51916 | 49.524 | Zylinder 500 ml | 144
| 23834 | 2021-05-05 13:41 | 348.532 | 140.337 | 208.195 | 208.195 | 13 | 23.4 | 23.11 | 0.98792 | 0.28213 | 0.5954 | 6.87e-06 | -2.141e-05 | 0.00034696 | -4.434e-05 | 6.87e-06 | 0.0098773 | 0.00085014 | -0.0022696 | 0.00085014 | 44.537 | 492.194 | 0.52049 | 49.46 | Zylinder 500 ml | 144
| 23835 | 2021-05-05 13:45 | 348.594 | 141.813 | 206.781 | 206.781 | 11 | 23.41 | 23.13 | 0.98807 | 0.2823 | 0.59716 | -9.09e-06 | 2.205e-05 | 0.00029413 | -4.586e-05 | -9.09e-06 | 0.0082968 | -0.0011495 | -0.0023358 | -0.0011495 | 44.278 | 494.995 | 0.51695 | 49.629 | Zylinder 500 ml | 144
| 23836 | 2021-05-05 13:45 | 348.178 | 139.362 | 208.816 | 208.816 | 15 | 23.41 | 23.13 | 0.98812 | 0.28218 | 0.5987 | 3.42e-06 | -1.103e-05 | 0.00034746 | -4.13e-05 | 3.42e-06 | 0.0097127 | 0.00041697 | -0.0020927 | 0.00041697 | 44.023 | 490.349 | 0.52204 | 49.387 | Zylinder 500 ml | 144
| 23838 | 2021-05-05 13:46 | 348.35 | 139.876 | 208.474 | 208.474 | 14 | 23.41 | 23.13 | 0.98813 | 0.28183 | 0.59703 | 1.03e-05 | 1.111e-05 | 0.00036009 | -5.306e-05 | 1.03e-05 | 0.010152 | 0.0012655 | -0.0027014 | 0.0012655 | 44.261 | 491.319 | 0.52118 | 49.427 | Zylinder 500 ml | 144
| 23839 | 2021-05-05 13:47 | 348.565 | 140.319 | 208.246 | 208.246 | 13 | 23.41 | 23.13 | 0.98813 | 0.28196 | 0.59493 | 6.59e-06 | 1.66e-06 | 0.00039009 | -6.633e-05 | 6.59e-06 | 0.011135 | 0.00081493 | -0.0034006 | 0.00081493 | 44.614 | 492.162 | 0.52061 | 49.454 | Zylinder 500 ml | 144
| 23840 | 2021-05-05 13:47 | 348.492 | 140.59 | 207.902 | 207.902 | 13 | 23.42 | 23.12 | 0.98818 | 0.28203 | 0.59642 | 5.97e-06 | -1.798e-05 | 0.00037084 | -5.996e-05 | 5.97e-06 | 0.010499 | 0.00074087 | -0.00306 | 0.00074087 | 44.381 | 492.67 | 0.51975 | 49.495 | Zylinder 500 ml | 144
| 23842 | 2021-05-05 13:48 | 348.806 | 142.396 | 206.41 | 206.41 | 10 | 23.42 | 23.12 | 0.98814 | 0.28178 | 0.59499 | 1.763e-05 | 3.538e-05 | 0.00032189 | -5.154e-05 | 1.763e-05 | 0.00918 | 0.0022504 | -0.002641 | 0.0022504 | 44.589 | 496.117 | 0.51603 | 49.674 | Zylinder 500 ml | 144
| 23844 | 2021-05-05 13:48 | 348.627 | 141.943 | 206.684 | 206.684 | 10 | 23.42 | 23.12 | 0.98819 | 0.28178 | 0.59669 | 3.521e-05 | 0 | 0.00030979 | -4.96e-05 | 3.521e-05 | 0.0087504 | 0.0044624 | -0.0025278 | 0.0044624 | 44.316 | 495.245 | 0.51671 | 49.641 | Zylinder 500 ml | 144
| 23845 | 2021-05-05 13:48 | 348.725 | 142.271 | 206.454 | 206.454 | 10 | 23.42 | 23.12 | 0.98819 | 0.28189 | 0.59597 | 1.552e-05 | 5.568e-05 | 0.00028938 | -5.548e-05 | 1.552e-05 | 0.0082107 | 0.0019772 | -0.0028345 | 0.0019772 | 44.443 | 495.875 | 0.51613 | 49.668 | Zylinder 500 ml | 144
| 23846 | 2021-05-05 13:49 | 348.611 | 141.808 | 206.802 | 206.802 | 11 | 23.42 | 23.12 | 0.98823 | 0.28159 | 0.59661 | 2.263e-05 | -1.451e-05 | 0.00030589 | -4.352e-05 | 2.263e-05 | 0.0086402 | 0.0028629 | -0.0022178 | 0.0028629 | 44.315 | 494.987 | 0.51701 | 49.627 | Zylinder 500 ml | 144
| 23848 | 2021-05-05 13:49 | 348.645 | 141.835 | 206.811 | 206.811 | 11 | 23.42 | 23.11 | 0.98828 | 0.28163 | 0.59622 | 2.88e-05 | 3.434e-05 | 0.0003488 | -3.14e-05 | 2.88e-05 | 0.0098763 | 0.0036449 | -0.0016028 | 0.0036449 | 44.385 | 495.038 | 0.51703 | 49.625 | Zylinder 500 ml | 144
| 23849 | 2021-05-05 13:50 | 348.684 | 142.287 | 206.396 | 206.396 | 10 | 23.42 | 23.11 | 0.98835 | 0.28189 | 0.59663 | 1.53e-05 | 3.452e-05 | 0.00034043 | -3.866e-05 | 1.53e-05 | 0.0096265 | 0.001949 | -0.0019718 | 0.001949 | 44.347 | 495.905 | 0.51599 | 49.675 | Zylinder 500 ml | 144
| 23850 | 2021-05-05 13:50 | 348.611 | 142.032 | 206.579 | 206.579 | 10 | 23.42 | 23.11 | 0.98843 | 0.28181 | 0.59719 | 1.197e-05 | -1.801e-05 | 0.00044575 | -4.347e-05 | 1.197e-05 | 0.012564 | 0.0015192 | -0.0022131 | 0.0015192 | 44.256 | 495.414 | 0.51645 | 49.653 | Zylinder 500 ml | 144
| 23851 | 2021-05-05 13:50 | 348.859 | 142.296 | 206.563 | 206.563 | 10 | 23.42 | 23.11 | 0.98842 | 0.28196 | 0.59434 | 1.713e-05 | -2.272e-05 | 0.00034368 | -5.878e-05 | 1.713e-05 | 0.0098505 | 0.0021823 | -0.00302 | 0.0021823 | 44.731 | 495.925 | 0.51641 | 49.655 | Zylinder 500 ml | 144
| 23852 | 2021-05-05 13:50 | 348.636 | 141.642 | 206.994 | 206.994 | 11 | 23.42 | 23.11 | 0.98841 | 0.28179 | 0.59617 | 1.707e-05 | 3.348e-05 | 0.0003399 | -4.066e-05 | 1.707e-05 | 0.0096351 | 0.0021536 | -0.0020762 | 0.0021536 | 44.416 | 494.67 | 0.51749 | 49.603 | Zylinder 500 ml | 144
| 23853 | 2021-05-05 13:51 | 348.381 | 140.778 | 207.603 | 207.603 | 12 | 23.43 | 23.1 | 0.98845 | 0.28226 | 0.59849 | 1e-06 | -1.128e-05 | 0.00030899 | -5.473e-05 | 1e-06 | 0.0086571 | 0.000125 | -0.0027767 | 0.000125 | 44.087 | 493.021 | 0.51901 | 49.531 | Zylinder 500 ml | 144
| 23854 | 2021-05-05 13:51 | 348.557 | 141.811 | 206.746 | 206.746 | 10 | 23.43 | 23.1 | 0.98857 | 0.28231 | 0.59789 | 1.811e-05 | 1.033e-05 | 0.00034696 | -2.7e-05 | 1.811e-05 | 0.0097591 | 0.0022907 | -0.0013728 | 0.0022907 | 44.197 | 494.991 | 0.51687 | 49.633 | Zylinder 500 ml | 144
| 23855 | 2021-05-05 13:51 | 348.731 | 141.722 | 207.009 | 207.009 | 11 | 23.43 | 23.1 | 0.98861 | 0.28203 | 0.59524 | -4.09e-06 | 2.273e-05 | 0.00029621 | -3.953e-05 | -4.09e-06 | 0.0084523 | -0.0005166 | -0.0020259 | -0.0005166 | 44.604 | 494.826 | 0.51752 | 49.602 | Zylinder 500 ml | 144
| 23856 | 2021-05-05 13:52 | 348.482 | 141.104 | 207.378 | 207.378 | 12 | 23.43 | 23.11 | 0.98876 | 0.28207 | 0.59769 | -1.2e-07 | -1.111e-05 | 0.00031787 | -3.057e-05 | -1.2e-07 | 0.0089487 | -1.536e-05 | -0.0015552 | -1.536e-05 | 44.222 | 493.643 | 0.51844 | 49.558 | Zylinder 500 ml | 144
| 23857 | 2021-05-05 13:53 | 348.57 | 140.584 | 207.986 | 207.986 | 13 | 23.43 | 23.11 | 0.98875 | 0.28212 | 0.59567 | 1.267e-05 | -2.29e-05 | 0.00034481 | -4.915e-05 | 1.267e-05 | 0.0098218 | 0.0015728 | -0.0025167 | 0.0015728 | 44.554 | 492.661 | 0.51996 | 49.485 | Zylinder 500 ml | 144
| 23858 | 2021-05-05 13:53 | 348.619 | 141.85 | 206.77 | 206.77 | 11 | 23.43 | 23.12 | 0.9888 | 0.28273 | 0.59744 | 1.331e-05 | 0 | 0.00036165 | -7.325e-05 | 1.331e-05 | 0.010218 | 0.0016849 | -0.0037337 | 0.0016849 | 44.324 | 495.066 | 0.51692 | 49.63 | Zylinder 500 ml | 144
| 23859 | 2021-05-05 13:53 | 348.771 | 142.006 | 206.764 | 206.764 | 11 | 23.43 | 23.12 | 0.98877 | 0.2826 | 0.59557 | 5.93e-06 | 4.442e-05 | 0.00035541 | -1.93e-05 | 5.93e-06 | 0.010145 | 0.00075228 | -0.00098955 | 0.00075228 | 44.615 | 495.369 | 0.51691 | 49.631 | Zylinder 500 ml | 144
| 23860 | 2021-05-05 13:54 | 348.647 | 142.224 | 206.423 | 206.423 | 10 | 23.43 | 23.12 | 0.98885 | 0.28225 | 0.59745 | -4.7e-07 | -2.326e-05 | 0.00038435 | -3.897e-05 | -4.7e-07 | 0.010844 | -6.019e-05 | -0.001985 | -6.019e-05 | 44.283 | 495.784 | 0.51606 | 49.672 | Zylinder 500 ml | 144
| 23861 | 2021-05-05 13:54 | 348.959 | 142.928 | 206.031 | 206.031 | 9 | 23.43 | 23.12 | 0.98885 | 0.28311 | 0.59486 | 1.25e-05 | 4.494e-05 | 0.00031555 | -3.542e-05 | 1.25e-05 | 0.0090605 | 0.0016081 | -0.001822 | 0.0016081 | 44.783 | 497.142 | 0.51508 | 49.719 | Zylinder 500 ml | 144
| 23862 | 2021-05-05 13:54 | 348.696 | 140.67 | 208.026 | 208.026 | 13 | 23.43 | 23.12 | 0.98883 | 0.28265 | 0.59445 | 8.96e-06 | 5.458e-05 | 0.00030873 | -3.216e-05 | 8.96e-06 | 0.0088724 | 0.0011146 | -0.0016547 | 0.0011146 | 44.808 | 492.828 | 0.52007 | 49.48 | Zylinder 500 ml | 144
| 23864 | 2021-05-05 13:55 | 348.697 | 141.566 | 207.131 | 207.131 | 11 | 23.43 | 23.11 | 0.98885 | 0.28293 | 0.59606 | 3.14e-06 | -6.714e-05 | 0.00038561 | -5.731e-05 | 3.14e-06 | 0.01099 | 0.0003957 | -0.0029354 | 0.0003957 | 44.57 | 494.528 | 0.51783 | 49.587 | Zylinder 500 ml | 144
| 23865 | 2021-05-05 13:55 | 348.695 | 142.192 | 206.503 | 206.503 | 10 | 23.43 | 23.11 | 0.98885 | 0.28219 | 0.5967 | 2.763e-05 | 7.9e-06 | 0.00037742 | -6.199e-05 | 2.763e-05 | 0.010692 | 0.0035159 | -0.0031643 | 0.0035159 | 44.398 | 495.723 | 0.51626 | 49.662 | Zylinder 500 ml | 144
| 23866 | 2021-05-05 13:55 | 348.707 | 142.186 | 206.521 | 206.521 | 10 | 23.43 | 23.11 | 0.98884 | 0.2827 | 0.59681 | 6.69e-06 | 3.325e-05 | 0.00030777 | -4.766e-05 | 6.69e-06 | 0.0087275 | 0.00085081 | -0.0024341 | 0.00085081 | 44.426 | 495.713 | 0.5163 | 49.66 | Zylinder 500 ml | 144
| 23868 | 2021-05-05 13:56 | 348.626 | 141.393 | 207.233 | 207.233 | 11 | 23.43 | 23.11 | 0.98877 | 0.28224 | 0.59632 | -1.47e-06 | 0 | 0.00037034 | -2.795e-05 | -1.47e-06 | 0.010514 | -0.00018467 | -0.0014286 | -0.00018467 | 44.46 | 494.195 | 0.51808 | 49.575 | Zylinder 500 ml | 144
| 23869 | 2021-05-05 13:56 | 348.843 | 142.591 | 206.252 | 206.252 | 10 | 23.44 | 23.11 | 0.98875 | 0.2826 | 0.59555 | -2.8e-06 | 0 | 0.00032869 | -3.508e-05 | -2.8e-06 | 0.0093834 | -0.00035842 | -0.0017985 | -0.00035842 | 44.617 | 496.492 | 0.51563 | 49.693 | Zylinder 500 ml | 144
| 23870 | 2021-05-05 13:57 | 348.72 | 141.163 | 207.557 | 207.557 | 12 | 23.44 | 23.11 | 0.98874 | 0.28211 | 0.59459 | -3.67e-06 | 1.161e-05 | 0.00036273 | -4.737e-05 | -3.67e-06 | 0.010395 | -0.00045949 | -0.0024337 | -0.00045949 | 44.728 | 493.762 | 0.51889 | 49.536 | Zylinder 500 ml | 144
| 23871 | 2021-05-05 13:57 | 348.492 | 140.809 | 207.683 | 207.683 | 12 | 23.44 | 23.11 | 0.98871 | 0.28194 | 0.59697 | 5.61e-06 | -2.221e-05 | 0.00028262 | -4.234e-05 | 5.61e-06 | 0.0079848 | 0.00069897 | -0.0021581 | 0.00069897 | 44.322 | 493.084 | 0.51921 | 49.521 | Zylinder 500 ml | 144
| 23872 | 2021-05-05 13:57 | 348.757 | 142.173 | 206.584 | 206.584 | 10 | 23.44 | 23.11 | 0.98863 | 0.28217 | 0.59573 | 1.05e-06 | -1.111e-05 | 0.00036519 | -3.268e-05 | 1.05e-06 | 0.010397 | 0.00013351 | -0.0016727 | 0.00013351 | 44.539 | 495.688 | 0.51646 | 49.653 | Zylinder 500 ml | 144
| 23873 | 2021-05-05 13:58 | 348.681 | 141.902 | 206.779 | 206.779 | 11 | 23.44 | 23.11 | 0.98862 | 0.28274 | 0.59662 | 1.409e-05 | -8.937e-05 | 0.00039004 | -4.377e-05 | 1.409e-05 | 0.011068 | 0.0017847 | -0.0022362 | 0.0017847 | 44.445 | 495.168 | 0.51695 | 49.629 | Zylinder 500 ml | 144
| 23874 | 2021-05-05 13:58 | 348.604 | 141.138 | 207.466 | 207.466 | 12 | 23.44 | 23.11 | 0.98861 | 0.28266 | 0.59636 | 4.33e-06 | -6.04e-06 | 0.0003578 | -5.034e-05 | 4.33e-06 | 0.010165 | 0.00054239 | -0.0025738 | 0.00054239 | 44.48 | 493.71 | 0.51867 | 49.547 | Zylinder 500 ml | 144
| 23875 | 2021-05-05 13:58 | 348.759 | 142.219 | 206.54 | 206.54 | 10 | 23.44 | 23.11 | 0.98858 | 0.28225 | 0.5958 | -2.51e-06 | -2.236e-05 | 0.00030635 | -3.874e-05 | -2.51e-06 | 0.0087193 | -0.00031929 | -0.0019827 | -0.00031929 | 44.531 | 495.776 | 0.51635 | 49.658 | Zylinder 500 ml | 144
| 23876 | 2021-05-05 13:58 | 348.744 | 141.914 | 206.83 | 206.83 | 11 | 23.44 | 23.11 | 0.98856 | 0.28197 | 0.59534 | -1.75e-06 | 2.269e-05 | 0.00040382 | -4.428e-05 | -1.75e-06 | 0.011513 | -0.00022153 | -0.0022687 | -0.00022153 | 44.58 | 495.192 | 0.51707 | 49.623 | Zylinder 500 ml | 144
| 23877 | 2021-05-05 13:59 | 348.767 | 142.873 | 205.895 | 205.895 | 9 | 23.44 | 23.11 | 0.98855 | 0.28266 | 0.59698 | 8.27e-06 | -6.848e-05 | 0.00034134 | -4.635e-05 | 8.27e-06 | 0.0096616 | 0.0010631 | -0.0023652 | 0.0010631 | 44.374 | 497.033 | 0.51474 | 49.736 | Zylinder 500 ml | 144
| 23878 | 2021-05-05 13:59 | 348.567 | 141.216 | 207.352 | 207.352 | 12 | 23.45 | 23.11 | 0.98854 | 0.28211 | 0.59664 | -6.63e-06 | -3.366e-05 | 0.00034882 | -3.812e-05 | -6.63e-06 | 0.009875 | -0.0008308 | -0.0019455 | -0.0008308 | 44.379 | 493.857 | 0.51838 | 49.561 | Zylinder 500 ml | 144
| 23882 | 2021-05-05 14:00 | 348.811 | 142.676 | 206.135 | 206.135 | 9 | 23.44 | 23.1 | 0.98848 | 0.28224 | 0.59579 | 9.69e-06 | 3.236e-05 | 0.00032562 | -4.085e-05 | 9.69e-06 | 0.0092652 | 0.0012414 | -0.0020906 | 0.0012414 | 44.524 | 496.654 | 0.51534 | 49.707 | Zylinder 500 ml | 144
| 23883 | 2021-05-05 14:01 | 348.897 | 143.017 | 205.88 | 205.88 | 9 | 23.44 | 23.09 | 0.98847 | 0.28243 | 0.59529 | 6.18e-06 | 1.127e-05 | 0.00033203 | -2.816e-05 | 6.18e-06 | 0.0094807 | 0.00079661 | -0.001444 | 0.00079661 | 44.623 | 497.314 | 0.5147 | 49.738 | Zylinder 500 ml | 144
| 23884 | 2021-05-05 14:01 | 348.826 | 142.508 | 206.318 | 206.318 | 10 | 23.44 | 23.09 | 0.98844 | 0.28227 | 0.59531 | 1.35e-06 | 5.49e-05 | 0.00034955 | -4.974e-05 | 1.35e-06 | 0.0099737 | 0.00017277 | -0.0025493 | 0.00017277 | 44.602 | 496.332 | 0.51579 | 49.685 | Zylinder 500 ml | 144
| 23885 | 2021-05-05 14:02 | 348.283 | 140.584 | 207.699 | 207.699 | 12 | 23.44 | 23.08 | 0.98843 | 0.28166 | 0.59917 | 1.85e-06 | -1.019e-05 | 0.00033573 | -5.623e-05 | 1.85e-06 | 0.0093518 | 0.0002291 | -0.0028438 | 0.0002291 | 43.925 | 492.651 | 0.51925 | 49.519 | Zylinder 500 ml | 144
| 23886 | 2021-05-05 14:02 | 348.331 | 140.501 | 207.829 | 207.829 | 13 | 23.44 | 23.08 | 0.9884 | 0.2823 | 0.59872 | 5.6e-06 | 1.056e-05 | 0.00041439 | -5.098e-05 | 5.6e-06 | 0.011595 | 0.00069451 | -0.0025848 | 0.00069451 | 44.051 | 492.496 | 0.51957 | 49.504 | Zylinder 500 ml | 144
| 23887 | 2021-05-05 14:03 | 348.788 | 142.766 | 206.022 | 206.022 | 9 | 23.44 | 23.08 | 0.98839 | 0.28201 | 0.59608 | 2.86e-06 | 4.2e-07 | 0.00040475 | -4.601e-05 | 2.86e-06 | 0.011487 | 0.00036701 | -0.0023513 | 0.00036701 | 44.45 | 496.827 | 0.51506 | 49.72 | Zylinder 500 ml | 144
| 23889 | 2021-05-05 14:04 | 348.51 | 140.881 | 207.629 | 207.629 | 12 | 23.45 | 23.08 | 0.98842 | 0.28224 | 0.59688 | 4.93e-06 | 1.136e-05 | 0.00032881 | -5.095e-05 | 4.93e-06 | 0.0092964 | 0.0006155 | -0.0025979 | 0.0006155 | 44.343 | 493.22 | 0.51907 | 49.528 | Zylinder 500 ml | 144
| 23890 | 2021-05-05 14:04 | 348.417 | 140.551 | 207.866 | 207.866 | 13 | 23.45 | 23.08 | 0.9884 | 0.28196 | 0.59743 | 7.61e-06 | 6.564e-05 | 0.00043705 | -4.5e-05 | 7.61e-06 | 0.012307 | 0.00094429 | -0.0022894 | 0.00094429 | 44.228 | 492.594 | 0.51967 | 49.499 | Zylinder 500 ml | 144
| 23891 | 2021-05-05 14:04 | 348.685 | 141.505 | 207.18 | 207.18 | 11 | 23.45 | 23.08 | 0.9884 | 0.28242 | 0.59565 | 1.916e-05 | -3.725e-05 | 0.00036986 | -2.846e-05 | 1.916e-05 | 0.010537 | 0.0024126 | -0.0014572 | 0.0024126 | 44.559 | 494.41 | 0.51795 | 49.581 | Zylinder 500 ml | 144
| 23892 | 2021-05-05 14:04 | 348.753 | 142.174 | 206.58 | 206.58 | 10 | 23.45 | 23.08 | 0.98839 | 0.28225 | 0.59572 | 1.267e-05 | -4.652e-05 | 0.00034897 | -5.05e-05 | 1.267e-05 | 0.0099322 | 0.0016111 | -0.0025848 | 0.0016111 | 44.531 | 495.689 | 0.51645 | 49.653 | Zylinder 500 ml | 144
| 23893 | 2021-05-05 14:05 | 348.714 | 142.358 | 206.356 | 206.356 | 10 | 23.45 | 23.08 | 0.98837 | 0.2823 | 0.59657 | -5e-07 | -1.136e-05 | 0.00033011 | -4.537e-05 | -5e-07 | 0.0093505 | -6.418e-05 | -0.0023162 | -6.418e-05 | 44.395 | 496.041 | 0.51589 | 49.68 | Zylinder 500 ml | 144
| 23894 | 2021-05-05 14:05 | 348.554 | 141.41 | 207.144 | 207.144 | 11 | 23.45 | 23.07 | 0.98837 | 0.28214 | 0.59708 | 1.64e-06 | 1.52e-06 | 0.00033503 | -3.818e-05 | 1.64e-06 | 0.0094575 | 0.00020563 | -0.0019454 | 0.00020563 | 44.298 | 494.227 | 0.51786 | 49.586 | Zylinder 500 ml | 144
| 23895 | 2021-05-05 14:05 | 348.522 | 141.115 | 207.407 | 207.407 | 12 | 23.45 | 23.07 | 0.98837 | 0.2819 | 0.5969 | 7.25e-06 | 7.87e-06 | 0.00040238 | -5.366e-05 | 7.25e-06 | 0.011362 | 0.00090716 | -0.0027342 | 0.00090716 | 44.306 | 493.664 | 0.51852 | 49.554 | Zylinder 500 ml | 144
| 23898 | 2021-05-05 14:06 | 348.866 | 142.627 | 206.239 | 206.239 | 9 | 23.45 | 23.08 | 0.98843 | 0.28261 | 0.59515 | 1.083e-05 | -1.111e-05 | 0.00032501 | -3.02e-05 | 1.083e-05 | 0.0092916 | 0.001387 | -0.0015494 | 0.001387 | 44.658 | 496.561 | 0.5156 | 49.694 | Zylinder 500 ml | 144
| 23899 | 2021-05-05 14:07 | 348.42 | 140.464 | 207.956 | 207.956 | 13 | 23.45 | 23.08 | 0.98843 | 0.28173 | 0.59713 | 8.63e-06 | 2.269e-05 | 0.00026961 | -4.903e-05 | 8.63e-06 | 0.0075998 | 0.0010701 | -0.0024961 | 0.0010701 | 44.257 | 492.43 | 0.51989 | 49.489 | Zylinder 500 ml | 144
| 23900 | 2021-05-05 14:07 | 348.511 | 141.445 | 207.066 | 207.066 | 11 | 23.45 | 23.08 | 0.98842 | 0.28171 | 0.59751 | 9.99e-06 | 3.4e-05 | 0.00033854 | -4.1e-05 | 9.99e-06 | 0.0095213 | 0.0012572 | -0.0020846 | 0.0012572 | 44.194 | 494.291 | 0.51767 | 49.595 | Zylinder 500 ml | 144
| 23901 | 2021-05-05 14:07 | 348.411 | 141.218 | 207.193 | 207.193 | 11 | 23.45 | 23.08 | 0.98845 | 0.28252 | 0.59897 | 7.43e-06 | -1.791e-05 | 0.00038632 | -7.008e-05 | 7.43e-06 | 0.010804 | 0.00093204 | -0.0035518 | 0.00093204 | 44.034 | 493.857 | 0.51798 | 49.58 | Zylinder 500 ml | 144
| 23902 | 2021-05-05 14:08 | 348.557 | 141.728 | 206.829 | 206.829 | 11 | 23.45 | 23.08 | 0.98843 | 0.28203 | 0.59753 | 1.022e-05 | -3.366e-05 | 0.00035952 | -3.118e-05 | 1.022e-05 | 0.01012 | 0.0012911 | -0.0015862 | 0.0012911 | 44.219 | 494.832 | 0.51707 | 49.623 | Zylinder 500 ml | 144
| 23903 | 2021-05-05 14:08 | 348.551 | 140.951 | 207.6 | 207.6 | 12 | 23.45 | 23.07 | 0.9884 | 0.28246 | 0.59656 | 5.22e-06 | 2.125e-05 | 0.00039509 | -5.95e-05 | 5.22e-06 | 0.011199 | 0.00065128 | -0.0030385 | 0.00065128 | 44.414 | 493.354 | 0.519 | 49.531 | Zylinder 500 ml | 144
| 23904 | 2021-05-05 14:08 | 348.679 | 141.574 | 207.105 | 207.105 | 11 | 23.45 | 23.06 | 0.9884 | 0.28209 | 0.59565 | 1.46e-05 | -2.246e-05 | 0.00040801 | -5.313e-05 | 1.46e-05 | 0.011612 | 0.0018406 | -0.0027193 | 0.0018406 | 44.528 | 494.542 | 0.51776 | 49.59 | Zylinder 500 ml | 144
| 23907 | 2021-05-05 14:09 | 348.674 | 141.838 | 206.835 | 206.835 | 11 | 23.45 | 23.06 | 0.98841 | 0.28233 | 0.59629 | -1.7e-06 | -3.162e-05 | 0.00039586 | -4.487e-05 | -1.7e-06 | 0.011233 | -0.0002149 | -0.0022926 | -0.0002149 | 44.446 | 495.046 | 0.51709 | 49.623 | Zylinder 500 ml | 144
| 23908 | 2021-05-05 14:09 | 348.528 | 141.414 | 207.115 | 207.115 | 11 | 23.45 | 23.06 | 0.98839 | 0.28252 | 0.59766 | -7.89e-06 | -5.63e-05 | 0.00041805 | -5.057e-05 | -7.89e-06 | 0.011777 | -0.00099183 | -0.0025736 | -0.00099183 | 44.24 | 494.232 | 0.51779 | 49.589 | Zylinder 500 ml | 144
| 23909 | 2021-05-05 14:10 | 348.492 | 140.882 | 207.61 | 207.61 | 12 | 23.45 | 23.06 | 0.98839 | 0.28233 | 0.59715 | 8.13e-06 | 2.11e-05 | 0.00032737 | -5.488e-05 | 8.13e-06 | 0.0092432 | 0.0010141 | -0.0027965 | 0.0010141 | 44.304 | 493.222 | 0.51903 | 49.53 | Zylinder 500 ml | 144
| 23910 | 2021-05-05 14:10 | 348.8 | 141.929 | 206.87 | 206.87 | 11 | 23.45 | 23.05 | 0.98838 | 0.28235 | 0.59474 | 6.39e-06 | 3.261e-05 | 0.00034185 | -4e-05 | 6.39e-06 | 0.009787 | 0.00080956 | -0.002054 | 0.00080956 | 44.699 | 495.223 | 0.51718 | 49.618 | Zylinder 500 ml | 144
| 23911 | 2021-05-05 14:10 | 348.253 | 140.388 | 207.865 | 207.865 | 13 | 23.45 | 23.05 | 0.98836 | 0.28202 | 0.59942 | 6.8e-07 | -2.221e-05 | 0.00035063 | -5.495e-05 | 6.8e-07 | 0.0097624 | 8.434e-05 | -0.0027785 | 8.434e-05 | 43.911 | 492.28 | 0.51966 | 49.5 | Zylinder 500 ml | 144
| 23914 | 2021-05-06 06:11 | 348.925 | 143.527 | 205.398 | 205.398 | 8 | 21.59 | 21.7 | 0.98936 | 0.28297 | 0.59643 | -1.401e-05 | 1.887e-05 | 0.00031298 | -4.77e-05 | -1.401e-05 | 0.0089133 | -0.0018196 | -0.002442 | -0.0018196 | 44.547 | 498.299 | 0.5135 | 49.796 | Zylinder 500 ml | 144
| 23915 | 2021-05-06 06:12 | 348.808 | 142.258 | 206.55 | 206.55 | 10 | 21.58 | 21.7 | 0.98936 | 0.28282 | 0.59584 | -1.766e-05 | 2.189e-05 | 0.0003418 | -2.191e-05 | -1.766e-05 | 0.0097622 | -0.0022501 | -0.0011236 | -0.0022501 | 44.629 | 495.851 | 0.51638 | 49.657 | Zylinder 500 ml | 144
| 23918 | 2021-05-06 06:13 | 348.857 | 142.233 | 206.624 | 206.624 | 10 | 21.58 | 21.7 | 0.98934 | 0.28276 | 0.5951 | 1.77e-06 | -7.997e-05 | 0.00037606 | -4.803e-05 | 1.77e-06 | 0.010784 | 0.00022528 | -0.0024685 | 0.00022528 | 44.745 | 495.805 | 0.51656 | 49.648 | Zylinder 500 ml | 144
| 23922 | 2021-05-06 06:14 | 348.693 | 141.301 | 207.392 | 207.392 | 12 | 21.59 | 21.7 | 0.98933 | 0.2833 | 0.59608 | -1.397e-05 | -3.293e-05 | 0.00036219 | -5.6e-05 | -1.397e-05 | 0.010346 | -0.0017541 | -0.0028717 | -0.0017541 | 44.633 | 494.022 | 0.51848 | 49.556 | Zylinder 500 ml | 144
| 23923 | 2021-05-06 06:15 | 349.198 | 144.124 | 205.074 | 205.074 | 7 | 21.59 | 21.7 | 0.98933 | 0.28279 | 0.59362 | -4.9e-07 | -1.021e-05 | 0.00044125 | -5.024e-05 | -4.9e-07 | 0.012763 | -6.364e-05 | -0.0025944 | -6.364e-05 | 44.991 | 499.461 | 0.51269 | 49.835 | Zylinder 500 ml | 144
| 23926 | 2021-05-06 06:16 | 348.185 | 139.515 | 208.669 | 208.669 | 14 | 21.59 | 21.71 | 0.98935 | 0.28318 | 0.59994 | 1.98e-06 | 1.5e-07 | 0.00033565 | -3.822e-05 | 1.98e-06 | 0.0093745 | 0.00024235 | -0.0019356 | 0.00024235 | 43.997 | 490.637 | 0.52167 | 49.404 | Zylinder 500 ml | 144
| 23928 | 2021-05-06 06:17 | 348.829 | 143.058 | 205.771 | 205.771 | 9 | 21.59 | 21.71 | 0.98935 | 0.28331 | 0.59714 | -6.02e-06 | 2.111e-05 | 0.00034473 | -4.464e-05 | -6.02e-06 | 0.0097882 | -0.00077662 | -0.0022817 | -0.00077662 | 44.462 | 497.392 | 0.51443 | 49.751 | Zylinder 500 ml | 144
| 23929 | 2021-05-06 06:18 | 348.859 | 142.636 | 206.224 | 206.224 | 9 | 21.59 | 21.71 | 0.98933 | 0.28241 | 0.59553 | -1.179e-05 | 6.238e-05 | 0.00032858 | -3.304e-05 | -1.179e-05 | 0.0093888 | -0.001511 | -0.0016948 | -0.001511 | 44.642 | 496.578 | 0.51556 | 49.696 | Zylinder 500 ml | 144
| 23930 | 2021-05-06 06:18 | 348.552 | 141.436 | 207.117 | 207.117 | 11 | 21.59 | 21.71 | 0.98932 | 0.28298 | 0.59802 | -5.1e-06 | 1.433e-05 | 0.00031073 | -5.414e-05 | -5.1e-06 | 0.0087686 | -0.00064139 | -0.0027581 | -0.00064139 | 44.287 | 494.275 | 0.51779 | 49.589 | Zylinder 500 ml | 144
| 23934 | 2021-05-06 06:20 | 348.785 | 142.283 | 206.502 | 206.502 | 10 | 21.59 | 21.72 | 0.9893 | 0.28262 | 0.59606 | -5.65e-06 | -2.163e-05 | 0.00030386 | -4.774e-05 | -5.65e-06 | 0.008661 | -0.00071963 | -0.0024455 | -0.00071963 | 44.571 | 495.899 | 0.51625 | 49.663 | Zylinder 500 ml | 144
| 23935 | 2021-05-06 06:20 | 349.236 | 144.43 | 204.806 | 204.806 | 7 | 21.59 | 21.72 | 0.9893 | 0.28281 | 0.5936 | -1.324e-05 | -4.97e-06 | 0.00029135 | -3.443e-05 | -1.324e-05 | 0.0084276 | -0.0017424 | -0.001778 | -0.0017424 | 44.994 | 500.059 | 0.51201 | 49.868 | Zylinder 500 ml | 144
| 23938 | 2021-05-06 06:21 | 349.089 | 143.529 | 205.56 | 205.56 | 8 | 21.59 | 21.72 | 0.98931 | 0.28243 | 0.5939 | 1.13e-06 | 1.135e-05 | 0.00032784 | -3.98e-05 | 1.13e-06 | 0.0094556 | 0.00014722 | -0.0020521 | 0.00014722 | 44.91 | 498.305 | 0.5139 | 49.776 | Zylinder 500 ml | 144
| 23941 | 2021-05-06 06:22 | 348.426 | 141.068 | 207.358 | 207.358 | 12 | 21.6 | 21.73 | 0.98934 | 0.28244 | 0.59884 | -1.175e-05 | 4.442e-05 | 0.00035532 | -4.98e-05 | -1.175e-05 | 0.0099634 | -0.0014696 | -0.0025277 | -0.0014696 | 44.109 | 493.573 | 0.5184 | 49.56 | Zylinder 500 ml | 144
| 23942 | 2021-05-06 06:22 | 348.6 | 142.112 | 206.489 | 206.489 | 10 | 21.6 | 21.73 | 0.98934 | 0.28289 | 0.59845 | -8.35e-06 | 1.086e-05 | 0.00044494 | -4.552e-05 | -8.35e-06 | 0.012522 | -0.0010611 | -0.0023151 | -0.0010611 | 44.211 | 495.567 | 0.51622 | 49.664 | Zylinder 500 ml | 144
| 23945 | 2021-05-06 06:23 | 348.483 | 141.263 | 207.221 | 207.221 | 11 | 21.6 | 21.73 | 0.98935 | 0.28263 | 0.59849 | 8.06e-06 | 1.053e-05 | 0.00038934 | -4.504e-05 | 8.06e-06 | 0.010946 | 0.0010119 | -0.0022893 | 0.0010119 | 44.182 | 493.944 | 0.51805 | 49.576 | Zylinder 500 ml | 144
| 23946 | 2021-05-06 06:24 | 348.659 | 141.82 | 206.839 | 206.839 | 11 | 21.6 | 21.74 | 0.98935 | 0.28277 | 0.5971 | -1.137e-05 | 1.602e-05 | 0.00033057 | -3.302e-05 | -1.137e-05 | 0.0093718 | -0.001439 | -0.0016864 | -0.001439 | 44.419 | 495.01 | 0.5171 | 49.622 | Zylinder 500 ml | 144
| 23949 | 2021-05-06 06:25 | 348.921 | 142.923 | 205.997 | 205.997 | 9 | 21.6 | 21.74 | 0.98934 | 0.28279 | 0.59539 | 8.2e-07 | 2.245e-05 | 0.00031384 | -4.519e-05 | 8.2e-07 | 0.0089858 | 0.00010499 | -0.0023207 | 0.00010499 | 44.699 | 497.133 | 0.51499 | 49.723 | Zylinder 500 ml | 144
| 23951 | 2021-05-06 06:25 | 349.029 | 143.678 | 205.351 | 205.351 | 8 | 21.61 | 21.74 | 0.98933 | 0.28247 | 0.59499 | -2.179e-05 | 1.769e-05 | 0.00037709 | -3.52e-05 | -2.179e-05 | 0.010811 | -0.0028354 | -0.0018089 | -0.0028354 | 44.736 | 498.593 | 0.51338 | 49.802 | Zylinder 500 ml | 144
| 23952 | 2021-05-06 06:26 | 348.895 | 143.21 | 205.685 | 205.685 | 8 | 21.61 | 21.74 | 0.98931 | 0.2824 | 0.59598 | 2.01e-06 | 4.493e-05 | 0.00033089 | -4.618e-05 | 2.01e-06 | 0.0094293 | 0.00026 | -0.0023653 | 0.00026 | 44.565 | 497.685 | 0.51421 | 49.761 | Zylinder 500 ml | 144
| 23953 | 2021-05-06 06:26 | 348.92 | 143.606 | 205.314 | 205.314 | 8 | 21.61 | 21.74 | 0.98932 | 0.28256 | 0.59639 | -1.573e-05 | 2.342e-05 | 0.0003437 | -3.497e-05 | -1.573e-05 | 0.0097773 | -0.0020454 | -0.0017891 | -0.0020454 | 44.515 | 498.453 | 0.51329 | 49.806 | Zylinder 500 ml | 144
| 23954 | 2021-05-06 06:31 | 348.778 | 142.511 | 206.267 | 206.267 | 10 | 21.62 | 21.77 | 0.98923 | 0.28274 | 0.59656 | 3.86e-06 | -2.158e-05 | 0.00036987 | -2.995e-05 | 3.86e-06 | 0.010515 | 0.00049355 | -0.0015321 | 0.00049355 | 44.496 | 496.338 | 0.51567 | 49.691 | Zylinder 500 ml | 144
| 23955 | 2021-05-06 06:31 | 348.78 | 142.713 | 206.067 | 206.067 | 9 | 21.63 | 21.78 | 0.98922 | 0.28227 | 0.59661 | 4.42e-06 | -3.283e-05 | 0.00040863 | -5.841e-05 | 4.42e-06 | 0.011595 | 0.0005669 | -0.0029846 | 0.0005669 | 44.444 | 496.725 | 0.51517 | 49.715 | Zylinder 500 ml | 144
| 23961 | 2021-05-06 06:33 | 348.933 | 143.158 | 205.775 | 205.775 | 9 | 21.63 | 21.78 | 0.98926 | 0.2825 | 0.59542 | 6.6e-06 | 3.312e-05 | 0.00034181 | -4.802e-05 | 6.6e-06 | 0.0097744 | 0.00085161 | -0.0024642 | 0.00085161 | 44.664 | 497.585 | 0.51444 | 49.75 | Zylinder 500 ml | 144
| 23962 | 2021-05-06 06:33 | 348.46 | 140.722 | 207.738 | 207.738 | 12 | 21.63 | 21.78 | 0.98926 | 0.28226 | 0.59767 | 7.56e-06 | -4.348e-05 | 0.00030235 | -3.737e-05 | 7.56e-06 | 0.0085284 | 0.00094128 | -0.0019032 | 0.00094128 | 44.275 | 492.918 | 0.51934 | 49.515 | Zylinder 500 ml | 144
| 23965 | 2021-05-06 06:35 | 348.627 | 141.9 | 206.728 | 206.728 | 10 | 21.64 | 21.78 | 0.98925 | 0.28303 | 0.59777 | 4.13e-06 | 2.174e-05 | 0.00030627 | -3.642e-05 | 4.13e-06 | 0.0086549 | 0.00052267 | -0.0018564 | 0.00052267 | 44.327 | 495.162 | 0.51682 | 49.635 | Zylinder 500 ml | 144
| 23966 | 2021-05-06 06:36 | 348.842 | 143.153 | 205.689 | 205.689 | 8 | 21.64 | 21.79 | 0.98926 | 0.28292 | 0.59687 | -3e-07 | 2.28e-05 | 0.00040967 | -5.093e-05 | -3e-07 | 0.011633 | -3.872e-05 | -0.0026031 | -3.872e-05 | 44.463 | 497.574 | 0.51422 | 49.761 | Zylinder 500 ml | 144
| 23967 | 2021-05-06 06:36 | 348.801 | 142.401 | 206.399 | 206.399 | 10 | 21.64 | 21.79 | 0.98925 | 0.28258 | 0.596 | -4.85e-06 | 1.103e-05 | 0.00032836 | -3.038e-05 | -4.85e-06 | 0.0093604 | -0.00061877 | -0.0015562 | -0.00061877 | 44.575 | 496.127 | 0.516 | 49.675 | Zylinder 500 ml | 144
| 23968 | 2021-05-06 06:37 | 348.94 | 142.709 | 206.231 | 206.231 | 9 | 21.65 | 21.79 | 0.98925 | 0.28297 | 0.59484 | 2.91e-06 | -1.135e-05 | 0.00041103 | -3.413e-05 | 2.91e-06 | 0.01181 | 0.00037318 | -0.0017559 | 0.00037318 | 44.801 | 496.72 | 0.51558 | 49.695 | Zylinder 500 ml | 144
| 23972 | 2021-05-06 06:38 | 348.662 | 141.829 | 206.833 | 206.833 | 11 | 21.65 | 21.79 | 0.98924 | 0.28284 | 0.59706 | -8.8e-07 | -6.826e-05 | 0.0004324 | -4.387e-05 | -8.8e-07 | 0.012261 | -0.00011189 | -0.0022405 | -0.00011189 | 44.423 | 495.029 | 0.51708 | 49.623 | Zylinder 500 ml | 144
| 23975 | 2021-05-06 06:41 | 348.603 | 141.692 | 206.911 | 206.911 | 11 | 21.66 | 21.8 | 0.98919 | 0.28244 | 0.5974 | -6.87e-06 | -4.258e-05 | 0.00037607 | -4.737e-05 | -6.87e-06 | 0.010629 | -0.00086757 | -0.0024148 | -0.00086757 | 44.331 | 494.765 | 0.51728 | 49.613 | Zylinder 500 ml | 144
| 23976 | 2021-05-06 06:41 | 348.764 | 142.039 | 206.725 | 206.725 | 10 | 21.66 | 21.81 | 0.98919 | 0.28228 | 0.59569 | -1.85e-06 | 4.346e-05 | 0.00033108 | -4.229e-05 | -1.85e-06 | 0.0094437 | -0.00023442 | -0.0021672 | -0.00023442 | 44.592 | 495.432 | 0.51681 | 49.636 | Zylinder 500 ml | 144
| 23978 | 2021-05-06 06:41 | 348.854 | 142.967 | 205.887 | 205.887 | 9 | 21.66 | 21.81 | 0.98918 | 0.28267 | 0.59623 | 2.13e-06 | 1.476e-05 | 0.00035971 | -3.258e-05 | 2.13e-06 | 0.010242 | 0.00027474 | -0.001668 | 0.00027474 | 44.541 | 497.217 | 0.51472 | 49.737 | Zylinder 500 ml | 144
| 23979 | 2021-05-06 06:42 | 349.036 | 143.864 | 205.172 | 205.172 | 7 | 21.66 | 21.81 | 0.98919 | 0.28238 | 0.59509 | 1.05e-06 | -2.222e-05 | 0.00032414 | -4.173e-05 | 1.05e-06 | 0.0092811 | 0.00013694 | -0.0021428 | 0.00013694 | 44.701 | 498.955 | 0.51293 | 49.823 | Zylinder 500 ml | 144
| 23980 | 2021-05-06 06:42 | 348.847 | 142.697 | 206.149 | 206.149 | 9 | 21.66 | 21.81 | 0.98918 | 0.28227 | 0.59566 | 8.81e-06 | 1.874e-05 | 0.00035656 | -4.066e-05 | 8.81e-06 | 0.010172 | 0.00113 | -0.0020839 | 0.00113 | 44.597 | 496.696 | 0.51537 | 49.705 | Zylinder 500 ml | 144
| 23981 | 2021-05-06 06:42 | 348.719 | 142.13 | 206.588 | 206.588 | 10 | 21.67 | 21.81 | 0.98917 | 0.28258 | 0.59662 | -7.7e-07 | 1.095e-05 | 0.00037201 | -3.221e-05 | -7.7e-07 | 0.010564 | -9.843e-05 | -0.0016467 | -9.843e-05 | 44.467 | 495.606 | 0.51647 | 49.652 | Zylinder 500 ml | 144
| 23982 | 2021-05-06 06:43 | 348.723 | 142.142 | 206.581 | 206.581 | 10 | 21.67 | 21.81 | 0.98916 | 0.2829 | 0.59676 | -1.019e-05 | 3.222e-05 | 0.00034751 | -3.396e-05 | -1.019e-05 | 0.009871 | -0.0012964 | -0.001736 | -0.0012964 | 44.473 | 495.628 | 0.51645 | 49.653 | Zylinder 500 ml | 144
| 23983 | 2021-05-06 06:43 | 348.726 | 142.123 | 206.604 | 206.604 | 10 | 21.67 | 21.81 | 0.98917 | 0.28292 | 0.5967 | -1.211e-05 | -1.079e-05 | 0.00034564 | -2.878e-05 | -1.211e-05 | 0.0098223 | -0.0015401 | -0.0014718 | -0.0015401 | 44.486 | 495.591 | 0.51651 | 49.65 | Zylinder 500 ml | 144
| 23987 | 2021-05-06 06:44 | 348.47 | 141.106 | 207.364 | 207.364 | 12 | 21.67 | 21.82 | 0.98915 | 0.28228 | 0.59813 | -4.43e-06 | -0.00014517 | 0.00033146 | -1.49e-05 | -4.43e-06 | 0.0093232 | -0.00055474 | -0.00075751 | -0.00055474 | 44.195 | 493.646 | 0.51841 | 49.559 | Zylinder 500 ml | 144
| 23988 | 2021-05-06 06:45 | 348.551 | 141.342 | 207.21 | 207.21 | 11 | 21.68 | 21.81 | 0.9891 | 0.28244 | 0.59748 | -1.225e-05 | 5.974e-05 | 0.00030378 | -5.209e-05 | -1.225e-05 | 0.0085795 | -0.0015387 | -0.0026544 | -0.0015387 | 44.31 | 494.096 | 0.51802 | 49.578 | Zylinder 500 ml | 144
| 23989 | 2021-05-06 06:45 | 348.576 | 141.41 | 207.166 | 207.166 | 11 | 21.68 | 21.82 | 0.98911 | 0.28287 | 0.5975 | -1.357e-05 | -7.9e-06 | 0.00032854 | -3.184e-05 | -1.357e-05 | 0.0092904 | -0.0017071 | -0.0016237 | -0.0017071 | 44.345 | 494.227 | 0.51791 | 49.583 | Zylinder 500 ml | 144
| 23991 | 2021-05-06 06:46 | 349.134 | 144.228 | 204.906 | 204.906 | 7 | 21.68 | 21.82 | 0.98909 | 0.28262 | 0.59445 | 5.72e-06 | 3.46e-05 | 0.00033528 | -4.329e-05 | 5.72e-06 | 0.0096406 | 0.00075046 | -0.0022282 | 0.00075046 | 44.822 | 499.663 | 0.51227 | 49.856 | Zylinder 500 ml | 144
| 23995 | 2021-05-06 06:47 | 348.738 | 142.134 | 206.603 | 206.603 | 10 | 21.69 | 21.82 | 0.98908 | 0.28247 | 0.59627 | -1.194e-05 | 3.191e-05 | 0.00037072 | -3.418e-05 | -1.194e-05 | 0.010543 | -0.0015181 | -0.0017484 | -0.0015181 | 44.507 | 495.613 | 0.51651 | 49.65 | Zylinder 500 ml | 144
| 23996 | 2021-05-06 06:48 | 348.511 | 141.192 | 207.318 | 207.318 | 12 | 21.7 | 21.82 | 0.98907 | 0.28237 | 0.59773 | 3.83e-06 | 2.142e-05 | 0.00030791 | -3.363e-05 | 3.83e-06 | 0.0086808 | 0.00048055 | -0.001712 | 0.00048055 | 44.261 | 493.811 | 0.5183 | 49.565 | Zylinder 500 ml | 144
| 23997 | 2021-05-06 06:48 | 349.133 | 143.904 | 205.228 | 205.228 | 7 | 21.7 | 21.82 | 0.98907 | 0.28301 | 0.59414 | 6.81e-06 | 3.243e-05 | 0.00035634 | -5.058e-05 | 6.81e-06 | 0.010276 | 0.00088879 | -0.0026077 | 0.00088879 | 44.906 | 499.034 | 0.51307 | 49.816 | Zylinder 500 ml | 144
| 23998 | 2021-05-06 06:49 | 348.708 | 142.351 | 206.356 | 206.356 | 10 | 21.7 | 21.83 | 0.98907 | 0.28272 | 0.59717 | 7.57e-06 | 2.247e-05 | 0.00030809 | -3.861e-05 | 7.57e-06 | 0.0087233 | 0.00096575 | -0.0019705 | 0.00096575 | 44.383 | 496.028 | 0.51589 | 49.68 | Zylinder 500 ml | 144
| 24000 | 2021-05-06 06:49 | 349.035 | 142.847 | 206.188 | 206.188 | 9 | 21.71 | 21.83 | 0.98908 | 0.2828 | 0.59363 | 9.2e-07 | -6.633e-05 | 0.00034518 | -2.146e-05 | 9.2e-07 | 0.0099773 | 0.00011831 | -0.001108 | 0.00011831 | 44.972 | 496.987 | 0.51547 | 49.7 | Zylinder 500 ml | 144
| 24001 | 2021-05-06 06:50 | 348.389 | 140.834 | 207.555 | 207.555 | 12 | 21.71 | 21.83 | 0.98907 | 0.28264 | 0.59894 | 4.22e-06 | -1.055e-05 | 0.00043537 | -4.732e-05 | 4.22e-06 | 0.0122 | 0.00052629 | -0.002401 | 0.00052629 | 44.09 | 493.129 | 0.51889 | 49.536 | Zylinder 500 ml | 144
| 24002 | 2021-05-06 06:50 | 348.761 | 142.247 | 206.513 | 206.513 | 10 | 21.71 | 21.83 | 0.98906 | 0.28208 | 0.59593 | -6.2e-07 | 1.607e-05 | 0.00035869 | -4.585e-05 | -6.2e-07 | 0.010208 | -7.87e-05 | -0.0023466 | -7.87e-05 | 44.528 | 495.83 | 0.51628 | 49.661 | Zylinder 500 ml | 144
| 24004 | 2021-05-06 06:51 | 348.736 | 141.888 | 206.848 | 206.848 | 11 | 21.72 | 21.83 | 0.98909 | 0.28258 | 0.59595 | -8.3e-07 | -0.0001339 | 0.00030011 | -2.988e-05 | -8.3e-07 | 0.0085539 | -0.00010454 | -0.0015305 | -0.00010454 | 44.571 | 495.143 | 0.51712 | 49.621 | Zylinder 500 ml | 144
| 24005 | 2021-05-06 06:51 | 348.729 | 142.347 | 206.382 | 206.382 | 10 | 21.72 | 21.83 | 0.98906 | 0.28218 | 0.59658 | -9.17e-06 | 1.871e-05 | 0.00035815 | -5.081e-05 | -9.17e-06 | 0.010158 | -0.0011703 | -0.0025957 | -0.0011703 | 44.431 | 496.02 | 0.51596 | 49.677 | Zylinder 500 ml | 144
| 24006 | 2021-05-06 06:51 | 349.002 | 143.857 | 205.145 | 205.145 | 7 | 21.72 | 21.83 | 0.98904 | 0.28254 | 0.59556 | -9.11e-06 | 7.861e-05 | 0.00030988 | -4.099e-05 | -9.11e-06 | 0.0088502 | -0.0011881 | -0.0021019 | -0.0011881 | 44.628 | 498.942 | 0.51286 | 49.827 | Zylinder 500 ml | 144
| 24007 | 2021-05-06 06:52 | 348.511 | 140.91 | 207.601 | 207.601 | 12 | 21.73 | 21.83 | 0.98906 | 0.2821 | 0.5971 | -6.67e-06 | -8e-08 | 0.00035872 | -2.679e-05 | -6.67e-06 | 0.010141 | -0.0008328 | -0.0013662 | -0.0008328 | 44.338 | 493.275 | 0.519 | 49.531 | Zylinder 500 ml | 144
| 24008 | 2021-05-06 06:52 | 348.923 | 142.899 | 206.024 | 206.024 | 9 | 21.73 | 21.83 | 0.98906 | 0.28227 | 0.59491 | 2.5e-06 | 0 | 0.00037971 | -5.13e-05 | 2.5e-06 | 0.010876 | 0.00032113 | -0.002635 | 0.00032113 | 44.712 | 497.085 | 0.51506 | 49.72 | Zylinder 500 ml | 144
| 24010 | 2021-05-06 06:54 | 348.764 | 142.7 | 206.064 | 206.064 | 9 | 21.74 | 21.83 | 0.98907 | 0.28296 | 0.59712 | 1.462e-05 | 0 | 0.00034932 | -2.847e-05 | 1.462e-05 | 0.0099016 | 0.0018752 | -0.0014538 | 0.0018752 | 44.413 | 496.7 | 0.51516 | 49.715 | Zylinder 500 ml | 144
| 24011 | 2021-05-06 06:55 | 348.738 | 142.624 | 206.114 | 206.114 | 9 | 21.74 | 21.83 | 0.98905 | 0.28242 | 0.59703 | -8.93e-06 | 5.549e-05 | 0.00028804 | -4.602e-05 | -8.93e-06 | 0.0081541 | -0.001144 | -0.0023481 | -0.001144 | 44.377 | 496.554 | 0.51529 | 49.709 | Zylinder 500 ml | 144
| 24012 | 2021-05-06 06:55 | 348.661 | 141.988 | 206.673 | 206.673 | 10 | 21.74 | 21.84 | 0.98906 | 0.28226 | 0.59695 | -1.323e-05 | 2.187e-05 | 0.00038618 | -5.712e-05 | -1.323e-05 | 0.010932 | -0.0016781 | -0.0029149 | -0.0016781 | 44.377 | 495.332 | 0.51668 | 49.642 | Zylinder 500 ml | 144
| 24013 | 2021-05-06 06:55 | 348.836 | 143.013 | 205.823 | 205.823 | 9 | 21.75 | 21.84 | 0.98906 | 0.28251 | 0.59641 | -1.265e-05 | 2.326e-05 | 0.00032937 | -4.638e-05 | -1.265e-05 | 0.0093606 | -0.0016304 | -0.002372 | -0.0016304 | 44.488 | 497.305 | 0.51456 | 49.744 | Zylinder 500 ml | 144
| 24015 | 2021-05-06 06:56 | 348.345 | 140.341 | 208.004 | 208.004 | 13 | 21.76 | 21.85 | 0.98906 | 0.28276 | 0.59878 | -9.31e-06 | 4.351e-05 | 0.00040669 | -3.607e-05 | -9.31e-06 | 0.011411 | -0.0011518 | -0.0018315 | -0.0011518 | 44.126 | 492.194 | 0.52001 | 49.483 | Zylinder 500 ml | 144
| 24016 | 2021-05-06 06:57 | 349.006 | 142.983 | 206.023 | 206.023 | 9 | 21.76 | 21.85 | 0.98905 | 0.28303 | 0.59435 | -2.43e-06 | 5.435e-05 | 0.000328 | -3.556e-05 | -2.43e-06 | 0.0094479 | -0.00031263 | -0.0018323 | -0.00031263 | 44.873 | 497.249 | 0.51506 | 49.72 | Zylinder 500 ml | 144
| 24017 | 2021-05-06 06:57 | 348.936 | 143.577 | 205.359 | 205.359 | 8 | 21.76 | 21.85 | 0.98908 | 0.28213 | 0.59577 | -1.41e-05 | -6.434e-05 | 0.00035866 | -4.759e-05 | -1.41e-05 | 0.010218 | -0.0018324 | -0.002437 | -0.0018324 | 44.558 | 498.397 | 0.5134 | 49.801 | Zylinder 500 ml | 144
| 24018 | 2021-05-06 06:57 | 348.996 | 142.997 | 205.999 | 205.999 | 9 | 21.77 | 21.85 | 0.98907 | 0.2822 | 0.59405 | -8.96e-06 | -4.418e-05 | 0.00028339 | -2.656e-05 | -8.96e-06 | 0.0081557 | -0.0011543 | -0.0013678 | -0.0011543 | 44.847 | 497.276 | 0.515 | 49.723 | Zylinder 500 ml | 144
| 24021 | 2021-05-06 06:58 | 348.708 | 141.844 | 206.864 | 206.864 | 11 | 21.77 | 21.86 | 0.98903 | 0.28218 | 0.59602 | -1e-06 | 0.00013331 | 0.00034074 | -4.499e-05 | -1e-06 | 0.0096946 | -0.00012612 | -0.0023021 | -0.00012612 | 44.52 | 495.057 | 0.51716 | 49.619 | Zylinder 500 ml | 144
| 24023 | 2021-05-06 06:59 | 348.417 | 140.748 | 207.669 | 207.669 | 12 | 21.78 | 21.86 | 0.98907 | 0.28255 | 0.59836 | 7.66e-06 | -5.435e-05 | 0.0002637 | -3.749e-05 | 7.66e-06 | 0.0074119 | 0.00095375 | -0.0019053 | 0.00095375 | 44.176 | 492.966 | 0.51917 | 49.523 | Zylinder 500 ml | 144
| 24026 | 2021-05-06 07:01 | 349.26 | 144.054 | 205.205 | 205.205 | 7 | 21.79 | 21.87 | 0.98905 | 0.28285 | 0.5926 | -3e-08 | 4.474e-05 | 0.00034981 | -3.736e-05 | -3e-08 | 0.010172 | -4.48e-06 | -0.0019354 | -4.48e-06 | 45.147 | 499.326 | 0.51301 | 49.819 | Zylinder 500 ml | 144
| 24029 | 2021-05-06 07:02 | 348.841 | 142.814 | 206.027 | 206.027 | 9 | 21.8 | 21.87 | 0.98904 | 0.28261 | 0.59605 | -4.79e-06 | 0 | 0.00032215 | -4.652e-05 | -4.79e-06 | 0.0091766 | -0.00061518 | -0.0023823 | -0.00061518 | 44.554 | 496.922 | 0.51507 | 49.72 | Zylinder 500 ml | 144
| 24030 | 2021-05-06 07:04 | 348.765 | 142.424 | 206.342 | 206.342 | 10 | 21.81 | 21.88 | 0.98902 | 0.28273 | 0.59649 | -8.68e-06 | 0.00011797 | 0.00031859 | -4.521e-05 | -8.68e-06 | 0.0090551 | -0.0011083 | -0.0023123 | -0.0011083 | 44.491 | 496.169 | 0.51585 | 49.682 | Zylinder 500 ml | 144
| 24032 | 2021-05-06 07:05 | 348.91 | 143.267 | 205.644 | 205.644 | 8 | 21.81 | 21.88 | 0.98907 | 0.28235 | 0.59573 | -8.2e-06 | -4.301e-05 | 0.00031684 | -3.47e-05 | -8.2e-06 | 0.0090348 | -0.0010608 | -0.0017778 | -0.0010608 | 44.584 | 497.795 | 0.51411 | 49.766 | Zylinder 500 ml | 144
| 24035 | 2021-05-06 07:06 | 349.096 | 143.986 | 205.11 | 205.11 | 7 | 21.83 | 21.89 | 0.98906 | 0.28236 | 0.5944 | -5.36e-06 | 3.3e-07 | 0.00042816 | -4.084e-05 | -5.36e-06 | 0.012303 | -0.00070084 | -0.0021013 | -0.00070084 | 44.803 | 499.193 | 0.51277 | 49.831 | Zylinder 500 ml | 144
| 24036 | 2021-05-06 07:06 | 348.784 | 142.783 | 206.001 | 206.001 | 9 | 21.83 | 21.89 | 0.98907 | 0.28232 | 0.59664 | 1.368e-05 | -4.431e-05 | 0.00030008 | -4.358e-05 | 1.368e-05 | 0.008512 | 0.001756 | -0.0022263 | 0.001756 | 44.434 | 496.86 | 0.515 | 49.723 | Zylinder 500 ml | 144
| 24037 | 2021-05-06 07:07 | 349.053 | 143.512 | 205.541 | 205.541 | 8 | 21.84 | 21.9 | 0.98909 | 0.28309 | 0.59463 | 1.72e-06 | -0.00012212 | 0.00036574 | -2.106e-05 | 1.72e-06 | 0.010521 | 0.00022338 | -0.0010842 | 0.00022338 | 44.835 | 498.273 | 0.51385 | 49.779 | Zylinder 500 ml | 144
| 24039 | 2021-05-06 07:16 | 348.66 | 141.495 | 207.165 | 207.165 | 11 | 21.9 | 21.96 | 0.98906 | 0.28261 | 0.59634 | -9.11e-06 | -2.222e-05 | 0.00030981 | -5.051e-05 | -9.11e-06 | 0.0088109 | -0.0011469 | -0.0025843 | -0.0011469 | 44.508 | 494.392 | 0.51791 | 49.583 | Zylinder 500 ml | 144
| 24041 | 2021-05-06 07:18 | 348.626 | 142.042 | 206.584 | 206.584 | 10 | 21.9 | 21.97 | 0.98899 | 0.28297 | 0.59788 | -1.146e-05 | 9.713e-05 | 0.00037882 | -4.638e-05 | -1.146e-05 | 0.01069 | -0.001455 | -0.0023623 | -0.001455 | 44.286 | 495.435 | 0.51646 | 49.653 | Zylinder 500 ml | 144
| 24042 | 2021-05-06 07:18 | 348.45 | 140.558 | 207.891 | 207.891 | 13 | 21.9 | 21.97 | 0.98907 | 0.28246 | 0.59756 | -1.305e-05 | -7.696e-05 | 0.00034757 | -4.315e-05 | -1.305e-05 | 0.0098117 | -0.00162 | -0.0021987 | -0.00162 | 44.297 | 492.608 | 0.51973 | 49.496 | Zylinder 500 ml | 144
| 24045 | 2021-05-06 07:19 | 348.469 | 141.103 | 207.365 | 207.365 | 12 | 21.91 | 21.97 | 0.98903 | 0.28215 | 0.59801 | -1.008e-05 | 0.0001159 | 0.00038437 | -4.946e-05 | -1.008e-05 | 0.01081 | -0.0012617 | -0.0025148 | -0.0012617 | 44.193 | 493.641 | 0.51841 | 49.559 | Zylinder 500 ml | 144
| 24046 | 2021-05-06 07:19 | 348.602 | 141.215 | 207.387 | 207.387 | 12 | 21.91 | 21.97 | 0.98904 | 0.28241 | 0.59654 | 2.32e-06 | -3.341e-05 | 0.000295 | -4.948e-05 | 2.32e-06 | 0.0083741 | 0.00029046 | -0.0025287 | 0.00029046 | 44.455 | 493.857 | 0.51847 | 49.557 | Zylinder 500 ml | 144
| 24049 | 2021-05-06 07:20 | 348.409 | 140.808 | 207.601 | 207.601 | 12 | 21.92 | 21.98 | 0.98903 | 0.28216 | 0.59835 | -7.37e-06 | 7.95e-06 | 0.00033326 | -4.019e-05 | -7.37e-06 | 0.0093552 | -0.00091802 | -0.0020412 | -0.00091802 | 44.14 | 493.078 | 0.519 | 49.531 | Zylinder 500 ml | 144
| 24050 | 2021-05-06 07:20 | 348.809 | 141.28 | 207.529 | 207.529 | 12 | 21.92 | 21.98 | 0.98903 | 0.28265 | 0.59401 | -1.73e-05 | -1.119e-05 | 0.00032023 | -2.757e-05 | -1.73e-05 | 0.0092304 | -0.0021713 | -0.0014211 | -0.0021713 | 44.892 | 493.987 | 0.51882 | 49.54 | Zylinder 500 ml | 144
| 24053 | 2021-05-06 07:21 | 348.756 | 141.665 | 207.091 | 207.091 | 11 | 21.93 | 21.98 | 0.98903 | 0.2826 | 0.59531 | -1.495e-05 | 3.259e-05 | 0.00034475 | -3.462e-05 | -1.495e-05 | 0.0098615 | -0.001888 | -0.0017768 | -0.001888 | 44.673 | 494.717 | 0.51773 | 49.592 | Zylinder 500 ml | 144
| 24055 | 2021-05-06 07:22 | 348.596 | 141.466 | 207.131 | 207.131 | 11 | 21.93 | 21.98 | 0.98905 | 0.28248 | 0.59708 | -1.319e-05 | 4e-07 | 0.00033098 | -3.551e-05 | -1.319e-05 | 0.0093692 | -0.0016602 | -0.0018118 | -0.0016602 | 44.376 | 494.333 | 0.51783 | 49.587 | Zylinder 500 ml | 144
| 24058 | 2021-05-06 07:23 | 348.596 | 141.184 | 207.412 | 207.412 | 12 | 21.94 | 22 | 0.98906 | 0.28232 | 0.59654 | -4.12e-06 | -2.842e-05 | 0.00034786 | -2.963e-05 | -4.12e-06 | 0.009873 | -0.00051649 | -0.001514 | -0.00051649 | 44.45 | 493.797 | 0.51853 | 49.553 | Zylinder 500 ml | 144
| 24059 | 2021-05-06 07:24 | 348.51 | 140.998 | 207.511 | 207.511 | 12 | 21.94 | 22 | 0.98908 | 0.28272 | 0.59763 | -5.66e-06 | -6.615e-05 | 0.00032855 | -4.89e-05 | -5.66e-06 | 0.009279 | -0.00070779 | -0.0024922 | -0.00070779 | 44.311 | 493.443 | 0.51878 | 49.542 | Zylinder 500 ml | 144
| 24060 | 2021-05-06 07:24 | 348.519 | 140.925 | 207.593 | 207.593 | 12 | 21.94 | 22 | 0.98907 | 0.28269 | 0.59736 | 4.76e-06 | -2.813e-05 | 0.00039227 | -3.005e-05 | 4.76e-06 | 0.011094 | 0.00059475 | -0.0015328 | 0.00059475 | 44.35 | 493.305 | 0.51898 | 49.532 | Zylinder 500 ml | 144
| 24061 | 2021-05-06 07:24 | 348.627 | 141.517 | 207.11 | 207.11 | 11 | 21.95 | 22 | 0.98904 | 0.2829 | 0.59697 | -1.772e-05 | 2.196e-05 | 0.00034741 | -5.78e-05 | -1.772e-05 | 0.0098528 | -0.0022322 | -0.0029526 | -0.0022322 | 44.429 | 494.431 | 0.51778 | 49.59 | Zylinder 500 ml | 144
| 24062 | 2021-05-06 07:25 | 348.678 | 141.434 | 207.245 | 207.245 | 11 | 21.95 | 22 | 0.98905 | 0.28253 | 0.59594 | 1e-07 | 0 | 0.00028157 | -3.816e-05 | 1e-07 | 0.008024 | 1.199e-05 | -0.0019542 | 1.199e-05 | 44.565 | 494.275 | 0.51811 | 49.574 | Zylinder 500 ml | 144
| 24063 | 2021-05-06 07:25 | 348.328 | 140.809 | 207.519 | 207.519 | 12 | 21.95 | 22 | 0.98904 | 0.28202 | 0.59938 | -1.147e-05 | -4.387e-05 | 0.00036307 | -4.31e-05 | -1.147e-05 | 0.010128 | -0.0014292 | -0.0021813 | -0.0014292 | 43.963 | 493.079 | 0.5188 | 49.541 | Zylinder 500 ml | 144
| 24066 | 2021-05-06 07:27 | 348.465 | 140.479 | 207.986 | 207.986 | 13 | 21.96 | 22.01 | 0.98902 | 0.28267 | 0.59731 | 3e-08 | 1.069e-05 | 0.0004328 | -3.579e-05 | 3e-08 | 0.012242 | 3.59e-06 | -0.0018254 | 3.59e-06 | 44.353 | 492.459 | 0.51997 | 49.485 | Zylinder 500 ml | 144
| 24070 | 2021-05-06 07:29 | 348.543 | 141.08 | 207.464 | 207.464 | 12 | 21.97 | 22.02 | 0.98904 | 0.28285 | 0.59736 | 3.14e-06 | -2.155e-05 | 0.00029768 | -3.611e-05 | 3.14e-06 | 0.0084225 | 0.00039285 | -0.0018421 | 0.00039285 | 44.363 | 493.598 | 0.51866 | 49.547 | Zylinder 500 ml | 144
| 24071 | 2021-05-06 07:29 | 348.515 | 141.255 | 207.26 | 207.26 | 12 | 21.98 | 22.02 | 0.98905 | 0.28285 | 0.59804 | -1.103e-05 | -4.218e-05 | 0.00031906 | -4.58e-05 | -1.103e-05 | 0.0089928 | -0.0013837 | -0.0023315 | -0.0013837 | 44.254 | 493.93 | 0.51815 | 49.572 | Zylinder 500 ml | 144
| 24073 | 2021-05-06 07:33 | 348.982 | 141.944 | 207.038 | 207.038 | 11 | 22 | 22.06 | 0.98902 | 0.28233 | 0.59261 | -4.39e-06 | -8e-08 | 0.00036335 | -1.339e-05 | -4.39e-06 | 0.010547 | -0.0005563 | -0.00069268 | -0.0005563 | 45.095 | 495.255 | 0.51759 | 49.598 | Zylinder 500 ml | 144
| 24074 | 2021-05-06 07:34 | 348.391 | 140.722 | 207.668 | 207.668 | 12 | 22 | 22.06 | 0.98901 | 0.28254 | 0.59865 | 2.21e-06 | 7.688e-05 | 0.00035907 | -2.98e-05 | 2.21e-06 | 0.010074 | 0.00027511 | -0.0015129 | 0.00027511 | 44.124 | 492.916 | 0.51917 | 49.523 | Zylinder 500 ml | 144
| 24075 | 2021-05-06 07:34 | 348.743 | 142.147 | 206.596 | 206.596 | 10 | 22 | 22.06 | 0.98902 | 0.28267 | 0.59631 | -3.7e-07 | 6.373e-05 | 0.00033087 | -6.315e-05 | -3.7e-07 | 0.0094124 | -4.739e-05 | -0.0032311 | -4.739e-05 | 44.516 | 495.638 | 0.51649 | 49.651 | Zylinder 500 ml | 144
| 24078 | 2021-05-06 07:35 | 348.562 | 141.382 | 207.179 | 207.179 | 11 | 22.01 | 22.07 | 0.98901 | 0.28211 | 0.59719 | 1.04e-06 | 2.174e-05 | 0.00037567 | -3.351e-05 | 1.04e-06 | 0.010614 | 0.00013099 | -0.0017083 | 0.00013099 | 44.322 | 494.174 | 0.51795 | 49.581 | Zylinder 500 ml | 144
| 24082 | 2021-05-06 07:37 | 348.693 | 141.9 | 206.793 | 206.793 | 11 | 22.01 | 22.07 | 0.98899 | 0.28266 | 0.59656 | -1.776e-05 | 2.256e-05 | 0.00034389 | -3.247e-05 | -1.776e-05 | 0.0097676 | -0.0022502 | -0.0016601 | -0.0022502 | 44.471 | 495.164 | 0.51698 | 49.628 | Zylinder 500 ml | 144
| 24087 | 2021-05-06 07:38 | 348.859 | 141.876 | 206.983 | 206.983 | 11 | 22.02 | 22.08 | 0.98895 | 0.28216 | 0.59399 | -1.354e-05 | 1.4e-05 | 0.00034528 | -3.496e-05 | -1.354e-05 | 0.0099358 | -0.0017146 | -0.0018003 | -0.0017146 | 44.844 | 495.122 | 0.51746 | 49.605 | Zylinder 500 ml | 144
| 24088 | 2021-05-06 07:39 | 348.817 | 141.723 | 207.094 | 207.094 | 11 | 22.03 | 22.08 | 0.98895 | 0.28241 | 0.59444 | -9.96e-06 | 2.189e-05 | 0.00037589 | -3.942e-05 | -9.96e-06 | 0.010797 | -0.001258 | -0.002028 | -0.001258 | 44.793 | 494.829 | 0.51774 | 49.591 | Zylinder 500 ml | 144
| 24090 | 2021-05-06 07:39 | 349.093 | 142.789 | 206.305 | 206.305 | 10 | 22.03 | 22.09 | 0.98893 | 0.28267 | 0.59263 | -1.189e-05 | 2.406e-05 | 0.00036486 | -3.459e-05 | -1.189e-05 | 0.010599 | -0.0015263 | -0.0017905 | -0.0015263 | 45.117 | 496.876 | 0.51576 | 49.686 | Zylinder 500 ml | 144
| 24091 | 2021-05-06 07:40 | 348.607 | 141.861 | 206.746 | 206.746 | 10 | 22.03 | 22.09 | 0.98895 | 0.28245 | 0.59752 | -1.331e-05 | -1.857e-05 | 0.00032415 | -4.296e-05 | -1.331e-05 | 0.0091494 | -0.0016855 | -0.0021886 | -0.0016855 | 44.294 | 495.089 | 0.51686 | 49.633 | Zylinder 500 ml | 144
| 24092 | 2021-05-06 07:40 | 348.626 | 141.621 | 207.006 | 207.006 | 11 | 22.04 | 22.09 | 0.98895 | 0.28222 | 0.59674 | -6.99e-06 | -3.333e-05 | 0.00036336 | -3.067e-05 | -6.99e-06 | 0.010295 | -0.0008824 | -0.0015658 | -0.0008824 | 44.4 | 494.63 | 0.51751 | 49.602 | Zylinder 500 ml | 144
| 24093 | 2021-05-06 07:40 | 348.418 | 141.257 | 207.16 | 207.16 | 11 | 22.04 | 22.09 | 0.98895 | 0.28213 | 0.59893 | -4.47e-06 | -2.149e-05 | 0.00031113 | -4.277e-05 | -4.47e-06 | 0.0087024 | -0.00056102 | -0.0021679 | -0.00056102 | 44.039 | 493.932 | 0.5179 | 49.584 | Zylinder 500 ml | 144
| 24096 | 2021-05-06 07:42 | 348.638 | 141.352 | 207.285 | 207.285 | 12 | 22.05 | 22.09 | 0.98891 | 0.28216 | 0.59609 | 2.12e-06 | 4.706e-05 | 0.0003884 | -4.606e-05 | 2.12e-06 | 0.011042 | 0.00026667 | -0.0023559 | 0.00026667 | 44.497 | 494.119 | 0.51821 | 49.569 | Zylinder 500 ml | 144
| 24097 | 2021-05-06 07:42 | 348.592 | 141.8 | 206.792 | 206.792 | 11 | 22.05 | 22.09 | 0.98892 | 0.28209 | 0.59742 | -2.85e-06 | 3.728e-05 | 0.00032753 | -3.538e-05 | -2.85e-06 | 0.0092391 | -0.00036077 | -0.001802 | -0.00036077 | 44.277 | 494.971 | 0.51698 | 49.628 | Zylinder 500 ml | 144
| 24098 | 2021-05-06 07:42 | 348.457 | 141.304 | 207.153 | 207.153 | 11 | 22.05 | 22.09 | 0.98892 | 0.28186 | 0.59831 | -5.64e-06 | -3.126e-05 | 0.00040656 | -5.393e-05 | -5.64e-06 | 0.011402 | -0.00070816 | -0.0027375 | -0.00070816 | 44.113 | 494.022 | 0.51788 | 49.585 | Zylinder 500 ml | 144
| 24099 | 2021-05-06 07:51 | 348.75 | 142.048 | 206.702 | 206.702 | 10 | 22.1 | 22.16 | 0.98876 | 0.2821 | 0.59562 | -8.47e-06 | 0 | 0.00032192 | -3.498e-05 | -8.47e-06 | 0.0091712 | -0.0010757 | -0.001791 | -0.0010757 | 44.557 | 495.448 | 0.51675 | 49.639 | Zylinder 500 ml | 144
| 24100 | 2021-05-06 07:52 | 348.582 | 141.393 | 207.189 | 207.189 | 11 | 22.1 | 22.16 | 0.98876 | 0.28222 | 0.59688 | 1.25e-06 | -3.276e-05 | 0.00041378 | -4.432e-05 | 1.25e-06 | 0.011708 | 0.00015707 | -0.0022609 | 0.00015707 | 44.364 | 494.195 | 0.51797 | 49.58 | Zylinder 500 ml | 144
| 24102 | 2021-05-06 07:52 | 348.342 | 140.461 | 207.881 | 207.881 | 13 | 22.11 | 22.16 | 0.98876 | 0.2818 | 0.59837 | 9.91e-06 | -6.04e-06 | 0.0004112 | -3.905e-05 | 9.91e-06 | 0.011521 | 0.0012283 | -0.0019812 | 0.0012283 | 44.087 | 492.42 | 0.5197 | 49.498 | Zylinder 500 ml | 144
| 24103 | 2021-05-06 07:53 | 348.73 | 141.13 | 207.6 | 207.6 | 12 | 22.11 | 22.16 | 0.98874 | 0.28287 | 0.59481 | -1.262e-05 | 7.844e-05 | 0.00039307 | -5.592e-05 | -1.262e-05 | 0.011278 | -0.0015807 | -0.002875 | -0.0015807 | 44.76 | 493.699 | 0.519 | 49.531 | Zylinder 500 ml | 144
| 24104 | 2021-05-06 07:53 | 348.623 | 141.095 | 207.529 | 207.529 | 12 | 22.1 | 22.17 | 0.98873 | 0.28216 | 0.59578 | 2.58e-06 | 5.546e-05 | 0.00035891 | -4.146e-05 | 2.58e-06 | 0.010217 | 0.00032319 | -0.002122 | 0.00032319 | 44.534 | 493.629 | 0.51882 | 49.54 | Zylinder 500 ml | 144
| 24105 | 2021-05-06 07:54 | 348.54 | 141.611 | 206.929 | 206.929 | 11 | 22.11 | 22.17 | 0.98875 | 0.28211 | 0.59775 | 3.74e-06 | -3.193e-05 | 0.00034316 | -2.297e-05 | 3.74e-06 | 0.009658 | 0.00047218 | -0.0011683 | 0.00047218 | 44.213 | 494.609 | 0.51732 | 49.611 | Zylinder 500 ml | 144
| 24110 | 2021-05-06 07:56 | 348.587 | 141.531 | 207.056 | 207.056 | 11 | 22.12 | 22.17 | 0.98877 | 0.28178 | 0.59681 | -1.263e-05 | -6.249e-05 | 0.00035027 | -4.245e-05 | -1.263e-05 | 0.0099016 | -0.0015908 | -0.0021642 | -0.0015908 | 44.337 | 494.457 | 0.51764 | 49.596 | Zylinder 500 ml | 144
| 24111 | 2021-05-06 07:56 | 348.488 | 141.594 | 206.894 | 206.894 | 11 | 22.13 | 22.18 | 0.98876 | 0.28256 | 0.59869 | -3.44e-06 | 4.518e-05 | 0.00035619 | -4.393e-05 | -3.44e-06 | 0.0099857 | -0.00043393 | -0.0022295 | -0.00043393 | 44.103 | 494.574 | 0.51724 | 49.615 | Zylinder 500 ml | 144
| 24112 | 2021-05-06 07:56 | 348.615 | 141.504 | 207.111 | 207.111 | 11 | 22.13 | 22.17 | 0.98876 | 0.28217 | 0.59659 | 5.06e-06 | 3.443e-05 | 0.00035472 | -2.838e-05 | 5.06e-06 | 0.010052 | 0.00063709 | -0.0014488 | 0.00063709 | 44.406 | 494.406 | 0.51778 | 49.59 | Zylinder 500 ml | 144
| 24113 | 2021-05-06 07:57 | 348.505 | 141.183 | 207.322 | 207.322 | 12 | 22.13 | 22.17 | 0.98876 | 0.2824 | 0.59768 | 3.56e-06 | -1.019e-05 | 0.00038894 | -5.144e-05 | 3.56e-06 | 0.010961 | 0.0004466 | -0.0026187 | 0.0004466 | 44.251 | 493.793 | 0.51831 | 49.564 | Zylinder 500 ml | 144
| 24114 | 2021-05-06 07:57 | 348.399 | 140.356 | 208.043 | 208.043 | 13 | 22.13 | 22.17 | 0.98876 | 0.28226 | 0.59767 | 4.1e-07 | -5.563e-05 | 0.00031048 | -4.925e-05 | 4.1e-07 | 0.0087466 | 5.106e-05 | -0.0025062 | 5.106e-05 | 44.239 | 492.225 | 0.52011 | 49.478 | Zylinder 500 ml | 144
| 24117 | 2021-05-06 07:58 | 348.782 | 142.22 | 206.562 | 206.562 | 10 | 22.14 | 22.18 | 0.98875 | 0.282 | 0.59541 | -4.38e-06 | -6.591e-05 | 0.000358 | -5.126e-05 | -4.38e-06 | 0.010208 | -0.00055789 | -0.0026265 | -0.00055789 | 44.582 | 495.779 | 0.5164 | 49.655 | Zylinder 500 ml | 144
| 24118 | 2021-05-06 07:59 | 348.726 | 141.335 | 207.391 | 207.391 | 12 | 22.14 | 22.18 | 0.98875 | 0.28275 | 0.59514 | -4.06e-06 | -4.135e-05 | 0.00041615 | -2.768e-05 | -4.06e-06 | 0.011913 | -0.00051 | -0.0014213 | -0.00051 | 44.695 | 494.089 | 0.51848 | 49.556 | Zylinder 500 ml | 144
| 24120 | 2021-05-06 07:59 | 348.587 | 141.258 | 207.328 | 207.328 | 12 | 22.15 | 22.18 | 0.98872 | 0.28181 | 0.59635 | -1.425e-05 | -2.428e-05 | 0.00038192 | -4.918e-05 | -1.425e-05 | 0.010824 | -0.0017886 | -0.0025111 | -0.0017886 | 44.41 | 493.939 | 0.51832 | 49.564 | Zylinder 500 ml | 144
| 24121 | 2021-05-06 08:00 | 348.641 | 141.371 | 207.271 | 207.271 | 12 | 22.14 | 22.18 | 0.98872 | 0.28256 | 0.59621 | -1.446e-05 | -2.197e-05 | 0.00033746 | -2.357e-05 | -1.446e-05 | 0.0095946 | -0.0018176 | -0.0012057 | -0.0018176 | 44.5 | 494.154 | 0.51818 | 49.57 | Zylinder 500 ml | 144
| 24122 | 2021-05-06 08:16 | 348.742 | 141.752 | 206.99 | 206.99 | 11 | 22.19 | 22.21 | 0.98871 | 0.2826 | 0.59549 | 7.89e-06 | -2.288e-05 | 0.00033348 | -4.685e-05 | 7.89e-06 | 0.0095215 | 0.00099797 | -0.0024023 | 0.00099797 | 44.621 | 494.883 | 0.51748 | 49.604 | Zylinder 500 ml | 144
| 24124 | 2021-05-06 08:17 | 348.283 | 140.382 | 207.9 | 207.9 | 13 | 22.19 | 22.21 | 0.98871 | 0.28267 | 0.59951 | -3.04e-06 | 7.82e-06 | 0.00036424 | -4.556e-05 | -3.04e-06 | 0.010166 | -0.00037587 | -0.0023069 | -0.00037587 | 43.978 | 492.27 | 0.51975 | 49.495 | Zylinder 500 ml | 144
| 24125 | 2021-05-06 08:17 | 348.572 | 141.324 | 207.247 | 207.247 | 11 | 22.19 | 22.2 | 0.98872 | 0.28206 | 0.5968 | -3.19e-06 | -1.444e-05 | 0.00033224 | -3.414e-05 | -3.19e-06 | 0.0093993 | -0.00040006 | -0.0017414 | -0.00040006 | 44.359 | 494.063 | 0.51812 | 49.573 | Zylinder 500 ml | 144
| 24126 | 2021-05-06 08:18 | 348.593 | 140.545 | 208.048 | 208.048 | 13 | 22.19 | 22.2 | 0.98872 | 0.28212 | 0.59526 | 3.51e-06 | -1.902e-05 | 0.00036562 | -3.198e-05 | 3.51e-06 | 0.010437 | 0.00043534 | -0.0016397 | 0.00043534 | 44.615 | 492.588 | 0.52012 | 49.478 | Zylinder 500 ml | 144
| 24129 | 2021-05-06 08:19 | 348.87 | 141.97 | 206.899 | 206.899 | 11 | 22.19 | 22.2 | 0.9887 | 0.2827 | 0.5942 | -1.25e-06 | 3.608e-05 | 0.00033654 | -2.279e-05 | -1.25e-06 | 0.0096836 | -0.00015878 | -0.0011737 | -0.00015878 | 44.842 | 495.303 | 0.51725 | 49.615 | Zylinder 500 ml | 144
| 24131 | 2021-05-06 08:20 | 348.668 | 141.189 | 207.479 | 207.479 | 12 | 22.19 | 22.2 | 0.98866 | 0.28213 | 0.59529 | -5.88e-06 | 3.375e-05 | 0.000351 | -4.139e-05 | -5.88e-06 | 0.010017 | -0.00073719 | -0.0021218 | -0.00073719 | 44.607 | 493.81 | 0.5187 | 49.546 | Zylinder 500 ml | 144
| 24132 | 2021-05-06 08:20 | 348.611 | 141.152 | 207.459 | 207.459 | 12 | 22.19 | 22.2 | 0.98862 | 0.28236 | 0.59611 | 1.603e-05 | 7.3e-06 | 0.0003806 | -5.938e-05 | 1.603e-05 | 0.010818 | 0.0020075 | -0.0030369 | 0.0020075 | 44.492 | 493.738 | 0.51865 | 49.548 | Zylinder 500 ml | 144
| 24133 | 2021-05-06 08:21 | 348.623 | 141.418 | 207.205 | 207.205 | 11 | 22.19 | 22.2 | 0.98862 | 0.28244 | 0.59642 | -9.97e-06 | -1.087e-05 | 0.00033879 | -3.591e-05 | -9.97e-06 | 0.0096147 | -0.0012534 | -0.0018352 | -0.0012534 | 44.448 | 494.244 | 0.51801 | 49.578 | Zylinder 500 ml | 144
| 24134 | 2021-05-06 08:21 | 348.767 | 141.892 | 206.875 | 206.875 | 11 | 22.19 | 22.2 | 0.98862 | 0.28201 | 0.59502 | -5.09e-06 | -4.387e-05 | 0.00038494 | -4.192e-05 | -5.09e-06 | 0.010998 | -0.00064499 | -0.0021498 | -0.00064499 | 44.638 | 495.151 | 0.51719 | 49.618 | Zylinder 500 ml | 144
| 24135 | 2021-05-06 08:21 | 348.49 | 141.012 | 207.478 | 207.478 | 12 | 22.2 | 22.2 | 0.9886 | 0.28192 | 0.59726 | -4.7e-06 | 2.83e-06 | 0.00033703 | -4.527e-05 | -4.7e-06 | 0.0095024 | -0.00058751 | -0.0023049 | -0.00058751 | 44.263 | 493.468 | 0.51869 | 49.546 | Zylinder 500 ml | 144
| 24136 | 2021-05-06 08:21 | 348.448 | 141.069 | 207.379 | 207.379 | 12 | 22.2 | 22.2 | 0.98861 | 0.28209 | 0.59802 | 3.04e-06 | -1.061e-05 | 0.00036547 | -4.164e-05 | 3.04e-06 | 0.010266 | 0.00038065 | -0.0021156 | 0.00038065 | 44.157 | 493.575 | 0.51845 | 49.557 | Zylinder 500 ml | 144
| 24138 | 2021-05-06 08:22 | 348.758 | 141.748 | 207.01 | 207.01 | 11 | 22.19 | 22.2 | 0.98856 | 0.28209 | 0.59492 | -1.18e-06 | 1.111e-05 | 0.0003366 | -1.935e-05 | -1.18e-06 | 0.0096224 | -0.00014959 | -0.00099268 | -0.00014959 | 44.656 | 494.875 | 0.51753 | 49.602 | Zylinder 500 ml | 144
| 24139 | 2021-05-06 08:22 | 348.811 | 141.985 | 206.826 | 206.826 | 11 | 22.2 | 22.2 | 0.98856 | 0.28201 | 0.59456 | 2.39e-06 | 1.078e-05 | 0.0003436 | -4.01e-05 | 2.39e-06 | 0.0098409 | 0.00030354 | -0.0020595 | 0.00030354 | 44.709 | 495.33 | 0.51706 | 49.624 | Zylinder 500 ml | 144
| 24140 | 2021-05-06 08:23 | 348.745 | 142.208 | 206.537 | 206.537 | 10 | 22.2 | 22.2 | 0.98856 | 0.28261 | 0.59615 | 2.99e-06 | -2.203e-05 | 0.0003622 | -2.984e-05 | 2.99e-06 | 0.010299 | 0.00038009 | -0.0015265 | 0.00038009 | 44.504 | 495.754 | 0.51634 | 49.658 | Zylinder 500 ml | 144
| 24143 | 2021-05-06 08:24 | 348.547 | 140.902 | 207.645 | 207.645 | 12 | 22.2 | 22.21 | 0.98857 | 0.28202 | 0.59634 | -7.02e-06 | 0 | 0.00037859 | -5.177e-05 | -7.02e-06 | 0.010733 | -0.00087605 | -0.0026441 | -0.00087605 | 44.419 | 493.262 | 0.51911 | 49.526 | Zylinder 500 ml | 144
| 24144 | 2021-05-06 08:24 | 348.447 | 140.631 | 207.816 | 207.816 | 13 | 22.21 | 22.21 | 0.98857 | 0.2818 | 0.59713 | -4.03e-06 | 0.00012292 | 0.00037706 | -2.872e-05 | -4.03e-06 | 0.010634 | -0.0005007 | -0.0014623 | -0.0005007 | 44.272 | 492.745 | 0.51954 | 49.505 | Zylinder 500 ml | 144
| 24145 | 2021-05-06 08:25 | 348.77 | 141.547 | 207.223 | 207.223 | 11 | 22.21 | 22.21 | 0.98858 | 0.28185 | 0.59432 | 5.46e-06 | -2.065e-05 | 0.00033224 | -2.681e-05 | 5.46e-06 | 0.0095241 | 0.00068816 | -0.0013778 | 0.00068816 | 44.735 | 494.493 | 0.51806 | 49.576 | Zylinder 500 ml | 144
| 24146 | 2021-05-06 08:25 | 348.859 | 142.183 | 206.676 | 206.676 | 10 | 22.21 | 22.21 | 0.98855 | 0.28232 | 0.59441 | -5.29e-06 | 0.00012096 | 0.00034386 | -3.504e-05 | -5.29e-06 | 0.0098663 | -0.0006726 | -0.0018013 | -0.0006726 | 44.761 | 495.709 | 0.51669 | 49.642 | Zylinder 500 ml | 144
| 24151 | 2021-05-06 08:27 | 348.836 | 141.867 | 206.969 | 206.969 | 11 | 22.22 | 22.21 | 0.98859 | 0.28237 | 0.59424 | 4.93e-06 | -1.101e-05 | 0.00035308 | -2.884e-05 | 4.93e-06 | 0.010143 | 0.00062386 | -0.0014838 | 0.00062386 | 44.795 | 495.104 | 0.51742 | 49.606 | Zylinder 500 ml | 144
| 24152 | 2021-05-06 08:27 | 348.745 | 141.419 | 207.326 | 207.326 | 12 | 22.22 | 22.21 | 0.98859 | 0.28249 | 0.59481 | -2.97e-06 | 3.4e-07 | 0.00035028 | -3.73e-05 | -2.97e-06 | 0.010034 | -0.00037296 | -0.0019158 | -0.00037296 | 44.714 | 494.249 | 0.51831 | 49.564 | Zylinder 500 ml | 144
| 24154 | 2021-05-06 08:28 | 348.852 | 141.554 | 207.298 | 207.298 | 12 | 22.23 | 22.22 | 0.98857 | 0.28213 | 0.59339 | -7.8e-06 | 2.254e-05 | 0.0003434 | -4.171e-05 | -7.8e-06 | 0.0099055 | -0.00098341 | -0.0021506 | -0.00098341 | 44.914 | 494.508 | 0.51824 | 49.567 | Zylinder 500 ml | 144
| 24156 | 2021-05-06 08:28 | 348.443 | 140.905 | 207.539 | 207.539 | 12 | 22.23 | 22.22 | 0.98856 | 0.28221 | 0.59786 | -5.74e-06 | -3.925e-05 | 0.00038244 | -4.12e-05 | -5.74e-06 | 0.010755 | -0.0007159 | -0.0020949 | -0.0007159 | 44.19 | 493.263 | 0.51885 | 49.538 | Zylinder 500 ml | 144
| 24157 | 2021-05-06 08:29 | 348.957 | 142.054 | 206.902 | 206.902 | 11 | 22.23 | 22.22 | 0.98855 | 0.28229 | 0.59288 | -1.97e-06 | -4.348e-05 | 0.00036555 | -4.73e-05 | -1.97e-06 | 0.01058 | -0.00024955 | -0.0024436 | -0.00024955 | 45.011 | 495.465 | 0.51726 | 49.615 | Zylinder 500 ml | 144
| 24159 | 2021-05-06 08:29 | 348.527 | 140.668 | 207.858 | 207.858 | 13 | 22.24 | 22.22 | 0.98855 | 0.28199 | 0.59621 | 8.29e-06 | -2.14e-05 | 0.00030362 | -4.215e-05 | 8.29e-06 | 0.0086132 | 0.0010303 | -0.0021531 | 0.0010303 | 44.437 | 492.819 | 0.51965 | 49.5 | Zylinder 500 ml | 144
| 24160 | 2021-05-06 08:30 | 348.823 | 142.212 | 206.611 | 206.611 | 10 | 22.24 | 22.22 | 0.98855 | 0.28213 | 0.59483 | -1.422e-05 | -1.079e-05 | 0.00034099 | -3.608e-05 | -1.422e-05 | 0.0097545 | -0.0018098 | -0.0018518 | -0.0018098 | 44.675 | 495.763 | 0.51653 | 49.649 | Zylinder 500 ml | 144
| 24161 | 2021-05-06 08:30 | 348.717 | 141.702 | 207.016 | 207.016 | 11 | 22.24 | 22.22 | 0.98855 | 0.28258 | 0.59567 | -7.13e-06 | 0 | 0.00037554 | -5.291e-05 | -7.13e-06 | 0.010707 | -0.00090027 | -0.0027106 | -0.00090027 | 44.578 | 494.786 | 0.51754 | 49.601 | Zylinder 500 ml | 144
| 24162 | 2021-05-06 08:30 | 348.412 | 140.246 | 208.165 | 208.165 | 13 | 22.24 | 22.22 | 0.98855 | 0.28255 | 0.59738 | -2.37e-06 | -6.9e-06 | 0.0003969 | -5.754e-05 | -2.37e-06 | 0.011204 | -0.00029319 | -0.0029314 | -0.00029319 | 44.298 | 492.019 | 0.52041 | 49.464 | Zylinder 500 ml | 144
| 24163 | 2021-05-06 08:31 | 348.881 | 142.339 | 206.542 | 206.542 | 10 | 22.24 | 22.22 | 0.98855 | 0.28208 | 0.59423 | -5.36e-06 | 2.381e-05 | 0.0003809 | -5.036e-05 | -5.36e-06 | 0.010932 | -0.00068311 | -0.0025895 | -0.00068311 | 44.769 | 496.008 | 0.51636 | 49.658 | Zylinder 500 ml | 144
| 24164 | 2021-05-06 08:39 | 348.993 | 143.434 | 205.559 | 205.559 | 8 | 22.27 | 22.26 | 0.98846 | 0.28161 | 0.59422 | -1.336e-05 | -7.654e-05 | 0.00029138 | -8.168e-05 | -1.336e-05 | 0.008349 | -0.0017319 | -0.004196 | -0.0017319 | 44.722 | 498.12 | 0.5139 | 49.776 | Zylinder 500 ml | 144
| 24165 | 2021-05-06 08:39 | 348.742 | 142.62 | 206.122 | 206.122 | 9 | 22.27 | 22.26 | 0.98846 | 0.28181 | 0.59638 | -2.583e-05 | -1.095e-05 | 0.00027283 | -6.409e-05 | -2.583e-05 | 0.0077261 | -0.0033083 | -0.0032712 | -0.0033083 | 44.387 | 496.546 | 0.51531 | 49.708 | Zylinder 500 ml | 144
| 24166 | 2021-05-06 08:40 | 348.798 | 142.844 | 205.954 | 205.954 | 9 | 22.27 | 22.26 | 0.98845 | 0.28172 | 0.59593 | -2.789e-05 | -2.432e-05 | 0.00031826 | -9.638e-05 | -2.789e-05 | 0.009033 | -0.0035847 | -0.0049252 | -0.0035847 | 44.451 | 496.978 | 0.51489 | 49.729 | Zylinder 500 ml | 144
| 24167 | 2021-05-06 08:40 | 348.73 | 142.018 | 206.712 | 206.712 | 10 | 22.27 | 22.26 | 0.98844 | 0.28164 | 0.59545 | -1.876e-05 | 7.609e-05 | 0.00034502 | -5.613e-05 | -1.876e-05 | 0.0098169 | -0.0023806 | -0.0028725 | -0.0023806 | 44.522 | 495.39 | 0.51678 | 49.637 | Zylinder 500 ml | 144
| 24168 | 2021-05-06 08:40 | 348.661 | 141.822 | 206.839 | 206.839 | 11 | 22.27 | 22.26 | 0.98845 | 0.28217 | 0.59635 | -2.645e-05 | 1.071e-05 | 0.00028059 | -7.148e-05 | -2.645e-05 | 0.0079559 | -0.0033473 | -0.0036506 | -0.0033473 | 44.423 | 495.014 | 0.5171 | 49.622 | Zylinder 500 ml | 144
| 24169 | 2021-05-06 08:41 | 348.666 | 141.602 | 207.064 | 207.064 | 11 | 22.27 | 22.26 | 0.98844 | 0.28185 | 0.59575 | -1.961e-05 | 8.916e-05 | 0.00033517 | -3.873e-05 | -1.961e-05 | 0.0095269 | -0.0024737 | -0.0019808 | -0.0024737 | 44.492 | 494.595 | 0.51766 | 49.595 | Zylinder 500 ml | 144
| 24170 | 2021-05-06 08:41 | 348.713 | 141.313 | 207.399 | 207.399 | 12 | 22.27 | 22.26 | 0.98845 | 0.28172 | 0.59458 | -3.661e-05 | 1.095e-05 | 0.00032696 | -4.693e-05 | -3.661e-05 | 0.0093523 | -0.0045975 | -0.0024089 | -0.0045975 | 44.672 | 494.047 | 0.5185 | 49.555 | Zylinder 500 ml | 144
| 24172 | 2021-05-06 08:42 | 348.55 | 141.086 | 207.464 | 207.464 | 12 | 22.27 | 22.26 | 0.98843 | 0.28168 | 0.59636 | 5.2e-07 | 0 | 0.00033444 | -6.036e-05 | 5.2e-07 | 0.0094671 | 6.551e-05 | -0.0030802 | 6.551e-05 | 44.375 | 493.611 | 0.51866 | 49.547 | Zylinder 500 ml | 144
| 24173 | 2021-05-06 08:43 | 348.79 | 142.128 | 206.662 | 206.662 | 10 | 22.27 | 22.26 | 0.9884 | 0.28248 | 0.59527 | -1.587e-05 | -1.071e-05 | 0.00033966 | -4.67e-05 | -1.587e-05 | 0.0096993 | -0.0020178 | -0.0023946 | -0.0020178 | 44.625 | 495.602 | 0.51666 | 49.643 | Zylinder 500 ml | 144
| 24174 | 2021-05-06 08:43 | 348.765 | 142.455 | 206.31 | 206.31 | 10 | 22.27 | 22.26 | 0.98841 | 0.28236 | 0.59607 | -1.561e-05 | -1.672e-05 | 0.0003633 | -6.838e-05 | -1.561e-05 | 0.010323 | -0.0019949 | -0.0034965 | -0.0019949 | 44.482 | 496.23 | 0.51578 | 49.686 | Zylinder 500 ml | 144
| 24175 | 2021-05-06 08:43 | 348.961 | 143.291 | 205.67 | 205.67 | 8 | 22.27 | 22.26 | 0.9884 | 0.28232 | 0.59478 | -9.12e-06 | -2.48e-05 | 0.00041246 | -5.083e-05 | -9.12e-06 | 0.011805 | -0.00118 | -0.0026099 | -0.00118 | 44.69 | 497.843 | 0.51417 | 49.763 | Zylinder 500 ml | 144
| 24177 | 2021-05-06 08:44 | 348.503 | 140.685 | 207.818 | 207.818 | 13 | 22.28 | 22.26 | 0.98837 | 0.28185 | 0.5964 | -7.35e-06 | 1.103e-05 | 0.00036599 | -4.2e-05 | -7.35e-06 | 0.010362 | -0.00091443 | -0.0021431 | -0.00091443 | 44.38 | 492.85 | 0.51954 | 49.505 | Zylinder 500 ml | 144
| 24178 | 2021-05-06 08:45 | 348.635 | 141.748 | 206.887 | 206.887 | 11 | 22.28 | 22.26 | 0.98838 | 0.28182 | 0.59635 | -8.93e-06 | -1.071e-05 | 0.00044811 | -4.83e-05 | -8.93e-06 | 0.012689 | -0.0011293 | -0.002465 | -0.0011293 | 44.386 | 494.872 | 0.51722 | 49.616 | Zylinder 500 ml | 144
| 24180 | 2021-05-06 08:45 | 348.847 | 142.656 | 206.191 | 206.191 | 9 | 22.29 | 22.26 | 0.98839 | 0.28196 | 0.59507 | -1.405e-05 | -3.016e-05 | 0.00034265 | -5.001e-05 | -1.405e-05 | 0.0097791 | -0.0018001 | -0.0025632 | -0.0018001 | 44.608 | 496.616 | 0.51548 | 49.7 | Zylinder 500 ml | 144
| 24181 | 2021-05-06 08:45 | 348.701 | 141.903 | 206.798 | 206.798 | 11 | 22.28 | 22.26 | 0.9884 | 0.28193 | 0.59579 | 5.52e-06 | 1.095e-05 | 0.00035485 | -5.115e-05 | 5.52e-06 | 0.010085 | 0.00069988 | -0.0026158 | 0.00069988 | 44.488 | 495.169 | 0.51699 | 49.627 | Zylinder 500 ml | 144
| 24182 | 2021-05-06 08:46 | 348.906 | 142.812 | 206.094 | 206.094 | 9 | 22.28 | 22.26 | 0.9884 | 0.28205 | 0.59459 | -9.39e-06 | 0 | 0.00034425 | -3.075e-05 | -9.39e-06 | 0.0098549 | -0.0012059 | -0.0015791 | -0.0012059 | 44.696 | 496.917 | 0.51523 | 49.712 | Zylinder 500 ml | 144
| 24185 | 2021-05-06 08:47 | 348.91 | 142.788 | 206.122 | 206.122 | 9 | 22.28 | 22.26 | 0.98841 | 0.28182 | 0.59436 | -6.34e-06 | -3.333e-05 | 0.00034409 | -3.273e-05 | -6.34e-06 | 0.009856 | -0.00081375 | -0.0016809 | -0.00081375 | 44.712 | 496.872 | 0.5153 | 49.708 | Zylinder 500 ml | 144
| 24188 | 2021-05-06 08:48 | 348.728 | 142.474 | 206.255 | 206.255 | 10 | 22.3 | 22.27 | 0.98842 | 0.2818 | 0.5963 | -9.2e-06 | -2.174e-05 | 0.00037604 | -3.549e-05 | -9.2e-06 | 0.010652 | -0.0011763 | -0.0018115 | -0.0011763 | 44.396 | 496.264 | 0.51564 | 49.692 | Zylinder 500 ml | 144
| 24189 | 2021-05-06 08:49 | 348.348 | 140.388 | 207.96 | 207.96 | 13 | 22.3 | 22.27 | 0.98843 | 0.28143 | 0.59781 | 1.44e-06 | -4.348e-05 | 0.00041621 | -4.015e-05 | 1.44e-06 | 0.011675 | 0.00017875 | -0.0020385 | 0.00017875 | 44.12 | 492.283 | 0.5199 | 49.488 | Zylinder 500 ml | 144
| 24193 | 2021-05-06 08:50 | 348.673 | 142.094 | 206.579 | 206.579 | 10 | 22.3 | 22.28 | 0.98844 | 0.28209 | 0.5966 | -1.816e-05 | 2.221e-05 | 0.00028994 | -4.512e-05 | -1.816e-05 | 0.0082071 | -0.002308 | -0.0023023 | -0.002308 | 44.375 | 495.535 | 0.51645 | 49.653 | Zylinder 500 ml | 144
| 24194 | 2021-05-06 08:50 | 349.234 | 144.164 | 205.07 | 205.07 | 7 | 22.3 | 22.28 | 0.98844 | 0.28236 | 0.59258 | -1.439e-05 | -1.095e-05 | 0.0003445 | -2.812e-05 | -1.439e-05 | 0.0099879 | -0.0018855 | -0.0014541 | -0.0018855 | 45.061 | 499.539 | 0.51268 | 49.836 | Zylinder 500 ml | 144
| 24195 | 2021-05-06 08:50 | 348.935 | 143.164 | 205.771 | 205.771 | 9 | 22.3 | 22.28 | 0.9884 | 0.28183 | 0.59465 | -3.43e-06 | 4.93e-06 | 0.00045899 | -4.237e-05 | -3.43e-06 | 0.013126 | -0.0004429 | -0.0021744 | -0.0004429 | 44.667 | 497.597 | 0.51443 | 49.751 | Zylinder 500 ml | 144
| 24196 | 2021-05-06 08:51 | 348.877 | 142.782 | 206.095 | 206.095 | 9 | 22.31 | 22.28 | 0.98837 | 0.28207 | 0.59493 | -4.2e-06 | 0.00010911 | 0.00031039 | -4.437e-05 | -4.2e-06 | 0.0088688 | -0.00053969 | -0.0022761 | -0.00053969 | 44.641 | 496.86 | 0.51524 | 49.712 | Zylinder 500 ml | 144
| 24197 | 2021-05-06 08:51 | 348.871 | 142.752 | 206.12 | 206.12 | 9 | 22.3 | 22.28 | 0.98838 | 0.2825 | 0.59519 | -5.46e-06 | 3.308e-05 | 0.00035715 | -4.422e-05 | -5.46e-06 | 0.010203 | -0.00070009 | -0.002268 | -0.00070009 | 44.637 | 496.801 | 0.5153 | 49.709 | Zylinder 500 ml | 144
| 24199 | 2021-05-06 08:52 | 348.664 | 141.947 | 206.717 | 206.717 | 10 | 22.31 | 22.28 | 0.98842 | 0.28198 | 0.5964 | -2.194e-05 | -3.261e-05 | 0.00032521 | -4.931e-05 | -2.194e-05 | 0.0092124 | -0.0027817 | -0.0025171 | -0.0027817 | 44.396 | 495.254 | 0.51679 | 49.637 | Zylinder 500 ml | 144
| 24200 | 2021-05-06 08:52 | 348.997 | 143.636 | 205.362 | 205.362 | 8 | 22.31 | 22.28 | 0.98844 | 0.28175 | 0.59456 | 3.5e-07 | -8.883e-05 | 0.00035493 | -2.844e-05 | 3.5e-07 | 0.010154 | 4.59e-05 | -0.0014596 | 4.59e-05 | 44.678 | 498.511 | 0.5134 | 49.8 | Zylinder 500 ml | 144
| 24201 | 2021-05-06 08:53 | 348.56 | 140.788 | 207.773 | 207.773 | 13 | 22.31 | 22.28 | 0.98844 | 0.2823 | 0.59608 | 1.5e-07 | -2.221e-05 | 0.00037576 | -4.369e-05 | 1.5e-07 | 0.010675 | 1.919e-05 | -0.0022338 | 1.919e-05 | 44.479 | 493.045 | 0.51943 | 49.51 | Zylinder 500 ml | 144
| 24202 | 2021-05-06 08:53 | 348.567 | 141.425 | 207.142 | 207.142 | 11 | 22.31 | 22.28 | 0.98846 | 0.28202 | 0.5969 | -1.99e-06 | -2.237e-05 | 0.00043277 | -4.497e-05 | -1.99e-06 | 0.012227 | -0.00025047 | -0.0022923 | -0.00025047 | 44.321 | 494.255 | 0.51785 | 49.586 | Zylinder 500 ml | 144
| 24203 | 2021-05-06 08:53 | 348.869 | 142.699 | 206.17 | 206.17 | 9 | 22.31 | 22.28 | 0.98845 | 0.28234 | 0.59508 | -4.05e-06 | 1.259e-05 | 0.00038997 | -5.265e-05 | -4.05e-06 | 0.011144 | -0.00051902 | -0.0027007 | -0.00051902 | 44.646 | 496.701 | 0.51542 | 49.703 | Zylinder 500 ml | 144
| 24204 | 2021-05-06 08:54 | 348.911 | 142.769 | 206.142 | 206.142 | 9 | 22.31 | 22.28 | 0.98846 | 0.28196 | 0.59443 | -1.2e-07 | 3.306e-05 | 0.00032186 | -4.757e-05 | -1.2e-07 | 0.0092213 | -1.534e-05 | -0.0024437 | -1.534e-05 | 44.719 | 496.835 | 0.51535 | 49.706 | Zylinder 500 ml | 144
| 24205 | 2021-05-06 08:54 | 348.793 | 142.742 | 206.051 | 206.051 | 9 | 22.31 | 22.28 | 0.98847 | 0.28166 | 0.59582 | -5.25e-06 | -2.128e-05 | 0.0003364 | -3.795e-05 | -5.25e-06 | 0.0095527 | -0.00067416 | -0.0019399 | -0.00067416 | 44.465 | 496.781 | 0.51513 | 49.717 | Zylinder 500 ml | 144
| 24206 | 2021-05-06 08:54 | 349 | 143.157 | 205.844 | 205.844 | 9 | 22.31 | 22.28 | 0.98848 | 0.28185 | 0.59381 | 6.7e-06 | 2.273e-05 | 0.00034431 | -3.312e-05 | 6.7e-06 | 0.009897 | 0.00086534 | -0.0017046 | 0.00086534 | 44.813 | 497.584 | 0.51461 | 49.742 | Zylinder 500 ml | 144
| 24207 | 2021-05-06 08:55 | 348.772 | 142.479 | 206.293 | 206.293 | 10 | 22.31 | 22.28 | 0.98849 | 0.28202 | 0.59588 | -5.09e-06 | 4.168e-05 | 0.00038726 | -4.313e-05 | -5.09e-06 | 0.011007 | -0.00065026 | -0.0022059 | -0.00065026 | 44.49 | 496.275 | 0.51573 | 49.688 | Zylinder 500 ml | 144
| 24208 | 2021-05-06 08:55 | 348.899 | 142.972 | 205.926 | 205.926 | 9 | 22.31 | 22.28 | 0.98851 | 0.28183 | 0.59487 | -9.29e-06 | -3.354e-05 | 0.00030884 | -4.691e-05 | -9.29e-06 | 0.0088234 | -0.0011968 | -0.0024062 | -0.0011968 | 44.638 | 497.227 | 0.51482 | 49.732 | Zylinder 500 ml | 144
| 24209 | 2021-05-06 08:55 | 348.899 | 142.988 | 205.911 | 205.911 | 9 | 22.31 | 22.28 | 0.9885 | 0.28165 | 0.59479 | -2.9e-05 | 3.28e-05 | 0.00041318 | -5.584e-05 | -2.9e-05 | 0.011803 | -0.0037351 | -0.0028639 | -0.0037351 | 44.634 | 497.257 | 0.51478 | 49.734 | Zylinder 500 ml | 144
| 24214 | 2021-05-06 08:57 | 348.876 | 142.836 | 206.04 | 206.04 | 9 | 22.32 | 22.28 | 0.98854 | 0.28183 | 0.59497 | 6.39e-06 | 1.103e-05 | 0.00032543 | -5.023e-05 | 6.39e-06 | 0.009293 | 0.00082104 | -0.0025756 | 0.00082104 | 44.624 | 496.964 | 0.5151 | 49.718 | Zylinder 500 ml | 144
| 24217 | 2021-05-06 08:59 | 348.749 | 142.156 | 206.593 | 206.593 | 10 | 22.32 | 22.28 | 0.98854 | 0.28184 | 0.59557 | -3.73e-06 | -2.256e-05 | 0.00033442 | -3.337e-05 | -3.73e-06 | 0.009517 | -0.00047428 | -0.0017077 | -0.00047428 | 44.527 | 495.655 | 0.51648 | 49.652 | Zylinder 500 ml | 144
| 24218 | 2021-05-06 08:59 | 348.972 | 143.394 | 205.578 | 205.578 | 8 | 22.32 | 22.28 | 0.98852 | 0.28235 | 0.59487 | -2.97e-06 | 3.274e-05 | 0.00037448 | -2.425e-05 | -2.97e-06 | 0.010717 | -0.00038526 | -0.0012447 | -0.00038526 | 44.687 | 498.042 | 0.51395 | 49.774 | Zylinder 500 ml | 144
| 24219 | 2021-05-06 08:59 | 348.645 | 141.532 | 207.113 | 207.113 | 11 | 22.33 | 22.28 | 0.98853 | 0.28173 | 0.59588 | -8.71e-06 | 4.395e-05 | 0.00037963 | -3.323e-05 | -8.71e-06 | 0.01078 | -0.0010971 | -0.0016988 | -0.0010971 | 44.466 | 494.462 | 0.51778 | 49.589 | Zylinder 500 ml | 144
| 24220 | 2021-05-06 09:01 | 348.906 | 142.589 | 206.317 | 206.317 | 10 | 22.33 | 22.28 | 0.98849 | 0.28258 | 0.59456 | 8.88e-06 | 4.244e-05 | 0.00036938 | -4.158e-05 | 8.88e-06 | 0.010597 | 0.0011363 | -0.0021374 | 0.0011363 | 44.757 | 496.488 | 0.51579 | 49.685 | Zylinder 500 ml | 144
| 24222 | 2021-05-06 09:02 | 348.709 | 142.126 | 206.583 | 206.583 | 10 | 22.33 | 22.28 | 0.98852 | 0.2821 | 0.5962 | 2.8e-07 | 2.02e-05 | 0.00029294 | -2.217e-05 | 2.8e-07 | 0.0083131 | 3.539e-05 | -0.0011327 | 3.539e-05 | 44.447 | 495.597 | 0.51646 | 49.653 | Zylinder 500 ml | 144
| 24225 | 2021-05-06 09:03 | 349.109 | 143.917 | 205.191 | 205.191 | 7 | 22.33 | 22.27 | 0.98851 | 0.28217 | 0.59378 | -5.93e-06 | 6.382e-05 | 0.00033272 | -4.088e-05 | -5.93e-06 | 0.0095757 | -0.00077474 | -0.0021054 | -0.00077474 | 44.849 | 499.059 | 0.51298 | 49.821 | Zylinder 500 ml | 144
| 24226 | 2021-05-06 09:03 | 348.918 | 143.212 | 205.706 | 205.706 | 8 | 22.33 | 22.28 | 0.98852 | 0.28232 | 0.59528 | -1.1e-07 | 1.062e-05 | 0.00033202 | -3.159e-05 | -1.1e-07 | 0.0094786 | -1.389e-05 | -0.0016196 | -1.389e-05 | 44.617 | 497.69 | 0.51427 | 49.759 | Zylinder 500 ml | 144
| 24227 | 2021-05-06 09:04 | 348.647 | 142.1 | 206.546 | 206.546 | 10 | 22.33 | 22.28 | 0.98852 | 0.28167 | 0.59677 | -2.41e-06 | 1.11e-05 | 0.00035386 | -3.262e-05 | -2.41e-06 | 0.0099956 | -0.00030616 | -0.0016626 | -0.00030616 | 44.316 | 495.547 | 0.51637 | 49.657 | Zylinder 500 ml | 144
| 24229 | 2021-05-06 09:06 | 348.76 | 142.03 | 206.73 | 206.73 | 10 | 22.34 | 22.28 | 0.98848 | 0.28194 | 0.59525 | -1.69e-05 | 4.301e-05 | 0.0003162 | -4.381e-05 | -1.69e-05 | 0.0090166 | -0.0021448 | -0.0022446 | -0.0021448 | 44.584 | 495.414 | 0.51682 | 49.635 | Zylinder 500 ml | 144
| 24230 | 2021-05-06 09:06 | 348.773 | 142.482 | 206.291 | 206.291 | 10 | 22.34 | 22.28 | 0.98846 | 0.28188 | 0.59577 | -3e-08 | 1.412e-05 | 0.00039005 | -4.826e-05 | -3e-08 | 0.011087 | -3.88e-06 | -0.0024683 | -3.88e-06 | 44.492 | 496.281 | 0.51573 | 49.688 | Zylinder 500 ml | 144
| 24231 | 2021-05-06 09:06 | 348.819 | 143.354 | 205.464 | 205.464 | 8 | 22.34 | 22.28 | 0.98845 | 0.28236 | 0.59686 | 4.98e-06 | 3.175e-05 | 0.00037251 | -4.093e-05 | 4.98e-06 | 0.010538 | 0.00064518 | -0.0020876 | 0.00064518 | 44.357 | 497.964 | 0.51366 | 49.788 | Zylinder 500 ml | 144
| 24232 | 2021-05-06 09:07 | 348.721 | 141.284 | 207.437 | 207.437 | 12 | 22.34 | 22.28 | 0.98845 | 0.28243 | 0.59481 | -3.47e-06 | 1.079e-05 | 0.00033102 | -4.374e-05 | -3.47e-06 | 0.009477 | -0.00043606 | -0.0022459 | -0.00043606 | 44.698 | 493.991 | 0.51859 | 49.551 | Zylinder 500 ml | 144
| 24236 | 2021-05-06 09:08 | 348.705 | 142.102 | 206.604 | 206.604 | 10 | 22.34 | 22.27 | 0.98845 | 0.28182 | 0.59602 | -1.112e-05 | -2.027e-05 | 0.00041758 | -4.892e-05 | -1.112e-05 | 0.011849 | -0.0014127 | -0.0024996 | -0.0014127 | 44.445 | 495.55 | 0.51651 | 49.65 | Zylinder 500 ml | 144
| 24237 | 2021-05-06 09:08 | 348.61 | 141.635 | 206.974 | 206.974 | 11 | 22.34 | 22.27 | 0.98845 | 0.28214 | 0.59672 | -2.6e-07 | 7.552e-05 | 0.00034037 | -5.371e-05 | -2.6e-07 | 0.0096295 | -3.283e-05 | -0.00274 | -3.283e-05 | 44.36 | 494.657 | 0.51744 | 49.606 | Zylinder 500 ml | 144
| 24238 | 2021-05-06 09:09 | 348.479 | 140.624 | 207.855 | 207.855 | 13 | 22.34 | 22.27 | 0.98844 | 0.28172 | 0.59659 | -7.05e-06 | -1.029e-05 | 0.00043067 | -4.178e-05 | -7.05e-06 | 0.012177 | -0.00087657 | -0.0021306 | -0.00087657 | 44.344 | 492.734 | 0.51964 | 49.501 | Zylinder 500 ml | 144
| 24239 | 2021-05-06 09:09 | 349.009 | 143.31 | 205.7 | 205.7 | 8 | 22.34 | 22.27 | 0.98846 | 0.28164 | 0.59381 | 4.82e-06 | -5.505e-05 | 0.00035691 | -3.853e-05 | 4.82e-06 | 0.010252 | 0.00062342 | -0.001982 | 0.00062342 | 44.792 | 497.88 | 0.51425 | 49.759 | Zylinder 500 ml | 144
| 24244 | 2021-05-06 09:11 | 348.85 | 142.834 | 206.016 | 206.016 | 9 | 22.34 | 22.27 | 0.98849 | 0.28195 | 0.59536 | -6.26e-06 | -3e-07 | 0.00035366 | -3.75e-05 | -6.26e-06 | 0.010079 | -0.00080461 | -0.0019206 | -0.00080461 | 44.568 | 496.96 | 0.51504 | 49.721 | Zylinder 500 ml | 144
| 24249 | 2021-05-06 09:13 | 348.774 | 142.448 | 206.327 | 206.327 | 10 | 22.33 | 22.27 | 0.98851 | 0.28169 | 0.59562 | 8.5e-06 | -7.365e-05 | 0.00039528 | -5.082e-05 | 8.5e-06 | 0.01124 | 0.0010854 | -0.0025995 | 0.0010854 | 44.504 | 496.215 | 0.51582 | 49.684 | Zylinder 500 ml | 144
| 24250 | 2021-05-06 09:13 | 348.803 | 142.904 | 205.9 | 205.9 | 9 | 22.33 | 22.27 | 0.98849 | 0.28153 | 0.59588 | 7e-06 | 2.394e-05 | 0.00036536 | -3.499e-05 | 7e-06 | 0.010368 | 0.00090043 | -0.0017879 | 0.00090043 | 44.445 | 497.093 | 0.51475 | 49.735 | Zylinder 500 ml | 144
| 24251 | 2021-05-06 09:13 | 349.008 | 143.429 | 205.579 | 205.579 | 8 | 22.33 | 22.27 | 0.9885 | 0.28219 | 0.59434 | -1.8e-07 | -5.3e-06 | 0.00043057 | -4.999e-05 | -1.8e-07 | 0.012352 | -2.312e-05 | -0.0025699 | -2.312e-05 | 44.757 | 498.111 | 0.51395 | 49.774 | Zylinder 500 ml | 144
| 24252 | 2021-05-06 09:13 | 348.762 | 142.123 | 206.639 | 206.639 | 10 | 22.33 | 22.27 | 0.98849 | 0.28178 | 0.59528 | 1.63e-06 | 2.15e-05 | 0.00034804 | -3.88e-05 | 1.63e-06 | 0.0099176 | 0.00020728 | -0.0019871 | 0.00020728 | 44.564 | 495.592 | 0.5166 | 49.646 | Zylinder 500 ml | 144
| 24253 | 2021-05-06 09:14 | 348.802 | 142.856 | 205.946 | 205.946 | 9 | 22.33 | 22.27 | 0.98849 | 0.28224 | 0.59621 | -1.19e-06 | -4.348e-05 | 0.00032708 | -3.248e-05 | -1.19e-06 | 0.0092848 | -0.00015279 | -0.0016597 | -0.00015279 | 44.455 | 497.001 | 0.51486 | 49.73 | Zylinder 500 ml | 144
| 24254 | 2021-05-06 09:14 | 348.497 | 141.217 | 207.28 | 207.28 | 12 | 22.33 | 22.26 | 0.98849 | 0.28185 | 0.59742 | 4.5e-07 | -2.189e-05 | 0.00028989 | -3.949e-05 | 4.5e-07 | 0.0081622 | 5.594e-05 | -0.0020089 | 5.594e-05 | 44.224 | 493.858 | 0.5182 | 49.569 | Zylinder 500 ml | 144
| 24255 | 2021-05-06 09:15 | 348.606 | 141.681 | 206.925 | 206.925 | 11 | 22.33 | 22.26 | 0.98848 | 0.28182 | 0.59669 | -8.95e-06 | -1.071e-05 | 0.0004301 | -3.755e-05 | -8.95e-06 | 0.012159 | -0.0011308 | -0.0019146 | -0.0011308 | 44.338 | 494.743 | 0.51731 | 49.612 | Zylinder 500 ml | 144
| 24256 | 2021-05-06 09:15 | 349.357 | 144.385 | 204.971 | 204.971 | 7 | 22.33 | 22.26 | 0.98848 | 0.28263 | 0.59147 | -1.63e-06 | 0 | 0.00030553 | -4.088e-05 | -1.63e-06 | 0.008923 | -0.00021424 | -0.0021226 | -0.00021424 | 45.274 | 499.971 | 0.51243 | 49.848 | Zylinder 500 ml | 144
| 24257 | 2021-05-06 09:15 | 349.165 | 144.006 | 205.158 | 205.158 | 7 | 22.33 | 22.26 | 0.98846 | 0.28218 | 0.59316 | 2.42e-06 | 9.874e-05 | 0.00042727 | -2.626e-05 | 2.42e-06 | 0.01234 | 0.00031643 | -0.0013553 | 0.00031643 | 44.949 | 499.233 | 0.5129 | 49.825 | Zylinder 500 ml | 144
| 24259 | 2021-05-06 09:16 | 348.77 | 142.588 | 206.181 | 206.181 | 9 | 22.33 | 22.26 | 0.98848 | 0.282 | 0.59607 | 1.467e-05 | 2.254e-05 | 0.00035101 | -4.534e-05 | 1.467e-05 | 0.0099641 | 0.001878 | -0.0023174 | 0.001878 | 44.456 | 496.485 | 0.51545 | 49.701 | Zylinder 500 ml | 144
| 24260 | 2021-05-06 09:17 | 348.792 | 142.468 | 206.324 | 206.324 | 10 | 22.33 | 22.26 | 0.98849 | 0.28232 | 0.59575 | 1.074e-05 | -8.988e-05 | 0.00033179 | -2.858e-05 | 1.074e-05 | 0.0094458 | 0.0013725 | -0.0014631 | 0.0013725 | 44.538 | 496.254 | 0.51581 | 49.684 | Zylinder 500 ml | 144
| 24261 | 2021-05-06 09:17 | 348.662 | 142.196 | 206.466 | 206.466 | 10 | 22.33 | 22.26 | 0.98848 | 0.28156 | 0.59663 | -5.39e-06 | 1.055e-05 | 0.00034301 | -3.022e-05 | -5.39e-06 | 0.009692 | -0.00068647 | -0.0015405 | -0.00068647 | 44.325 | 495.73 | 0.51617 | 49.667 | Zylinder 500 ml | 144
| 24262 | 2021-05-06 09:17 | 348.536 | 141.31 | 207.226 | 207.226 | 11 | 22.34 | 22.26 | 0.98848 | 0.28241 | 0.59735 | 3.39e-06 | -1.038e-05 | 0.00033851 | -1.415e-05 | 3.39e-06 | 0.0095515 | 0.0004255 | -0.00072086 | 0.0004255 | 44.285 | 494.035 | 0.51807 | 49.576 | Zylinder 500 ml | 144
| 24264 | 2021-05-06 09:18 | 348.586 | 141.701 | 206.885 | 206.885 | 11 | 22.34 | 22.26 | 0.98848 | 0.28203 | 0.5971 | 3.04e-06 | -2.188e-05 | 0.00042222 | -3.546e-05 | 3.04e-06 | 0.011916 | 0.00038365 | -0.0018063 | 0.00038365 | 44.29 | 494.782 | 0.51721 | 49.617 | Zylinder 500 ml | 144
| 24265 | 2021-05-06 09:18 | 348.643 | 142.078 | 206.565 | 206.565 | 10 | 22.34 | 22.26 | 0.98847 | 0.28149 | 0.59665 | -5.83e-06 | 2.483e-05 | 0.00039682 | -6.144e-05 | -5.83e-06 | 0.011209 | -0.00074067 | -0.0031314 | -0.00074067 | 44.314 | 495.503 | 0.51641 | 49.655 | Zylinder 500 ml | 144
| 24267 | 2021-05-06 09:19 | 348.532 | 141.031 | 207.501 | 207.501 | 12 | 22.35 | 22.26 | 0.98845 | 0.28197 | 0.59669 | -6.73e-06 | 3.243e-05 | 0.00035112 | -3.856e-05 | -6.73e-06 | 0.0099304 | -0.00084137 | -0.0019667 | -0.00084137 | 44.351 | 493.506 | 0.51875 | 49.543 | Zylinder 500 ml | 144
| 24268 | 2021-05-06 09:19 | 348.493 | 140.936 | 207.556 | 207.556 | 12 | 22.35 | 22.26 | 0.98846 | 0.28238 | 0.59729 | 5.15e-06 | -3.168e-05 | 0.00033445 | -3.097e-05 | 5.15e-06 | 0.0094387 | 0.0006429 | -0.0015775 | 0.0006429 | 44.29 | 493.325 | 0.51889 | 49.536 | Zylinder 500 ml | 144
| 24271 | 2021-05-06 09:24 | 348.678 | 142.025 | 206.654 | 206.654 | 10 | 22.34 | 22.26 | 0.98839 | 0.28202 | 0.59634 | -5.85e-06 | 5.505e-05 | 0.00033995 | -3.48e-05 | -5.85e-06 | 0.0096334 | -0.00074218 | -0.0017767 | -0.00074218 | 44.406 | 495.402 | 0.51663 | 49.644 | Zylinder 500 ml | 144
| 24278 | 2021-05-06 09:27 | 349.129 | 144.509 | 204.621 | 204.621 | 6 | 22.35 | 22.26 | 0.98844 | 0.28211 | 0.5944 | 8.92e-06 | 9.95e-06 | 0.00030902 | -3.2e-05 | 8.92e-06 | 0.0088589 | 0.0011758 | -0.0016443 | 0.0011758 | 44.736 | 500.212 | 0.51155 | 49.89 | Zylinder 500 ml | 144
| 24279 | 2021-05-06 09:27 | 348.886 | 142.671 | 206.216 | 206.216 | 9 | 22.36 | 22.26 | 0.98844 | 0.28245 | 0.59486 | 9.89e-06 | 1.079e-05 | 0.00031535 | -4.755e-05 | 9.89e-06 | 0.0090263 | 0.0012671 | -0.0024412 | 0.0012671 | 44.692 | 496.645 | 0.51554 | 49.697 | Zylinder 500 ml | 144
| 24281 | 2021-05-06 09:28 | 349.14 | 144.519 | 204.621 | 204.621 | 6 | 22.36 | 22.26 | 0.9884 | 0.28241 | 0.59442 | 1.462e-05 | 0.00014289 | 0.00035942 | -4.545e-05 | 1.462e-05 | 0.010311 | 0.0019259 | -0.0023364 | 0.0019259 | 44.757 | 500.233 | 0.51155 | 49.89 | Zylinder 500 ml | 144
| 24282 | 2021-05-06 09:28 | 348.906 | 142.468 | 206.439 | 206.439 | 10 | 22.36 | 22.25 | 0.98843 | 0.28254 | 0.5943 | 3.75e-06 | 1.398e-05 | 0.00035165 | -2.694e-05 | 3.75e-06 | 0.0101 | 0.00047875 | -0.0013857 | 0.00047875 | 44.79 | 496.256 | 0.5161 | 49.67 | Zylinder 500 ml | 144
| 24283 | 2021-05-06 09:29 | 348.931 | 142.718 | 206.214 | 206.214 | 9 | 22.36 | 22.25 | 0.98839 | 0.28165 | 0.59386 | -1.509e-05 | 7.996e-05 | 0.00034359 | -2.203e-05 | -1.509e-05 | 0.0098644 | -0.0019357 | -0.001133 | -0.0019357 | 44.779 | 496.737 | 0.51553 | 49.697 | Zylinder 500 ml | 144
| 24284 | 2021-05-06 09:29 | 348.558 | 141.515 | 207.042 | 207.042 | 11 | 22.37 | 22.25 | 0.98841 | 0.28185 | 0.59705 | 4.74e-06 | 1.579e-05 | 0.00040423 | -5.257e-05 | 4.74e-06 | 0.011403 | 0.00059725 | -0.0026773 | 0.00059725 | 44.277 | 494.427 | 0.51761 | 49.598 | Zylinder 500 ml | 144
| 24285 | 2021-05-06 09:29 | 348.935 | 142.991 | 205.944 | 205.944 | 9 | 22.36 | 22.25 | 0.98841 | 0.28192 | 0.59442 | -1.101e-05 | 1.103e-05 | 0.00037444 | -3.872e-05 | -1.101e-05 | 0.010726 | -0.0014178 | -0.0019887 | -0.0014178 | 44.713 | 497.264 | 0.51486 | 49.73 | Zylinder 500 ml | 144
| 24286 | 2021-05-06 09:30 | 348.866 | 142.441 | 206.426 | 206.426 | 10 | 22.37 | 22.25 | 0.98842 | 0.28168 | 0.59431 | 4.32e-06 | 3.212e-05 | 0.0003381 | -1.478e-05 | 4.32e-06 | 0.0096835 | 0.00055211 | -0.00075899 | 0.00055211 | 44.709 | 496.203 | 0.51606 | 49.672 | Zylinder 500 ml | 144
| 24287 | 2021-05-06 09:30 | 348.412 | 140.5 | 207.912 | 207.912 | 13 | 22.37 | 22.25 | 0.98841 | 0.28169 | 0.59726 | -9.79e-06 | 3.125e-05 | 0.00032058 | -3.014e-05 | -9.79e-06 | 0.0090282 | -0.0012139 | -0.0015338 | -0.0012139 | 44.231 | 492.496 | 0.51978 | 49.494 | Zylinder 500 ml | 144
| 24288 | 2021-05-06 09:31 | 348.668 | 141.563 | 207.105 | 207.105 | 11 | 22.37 | 22.25 | 0.98843 | 0.28183 | 0.59563 | 6.65e-06 | -1.111e-05 | 0.00037594 | -4.27e-05 | 6.65e-06 | 0.010691 | 0.00083848 | -0.0021844 | 0.00083848 | 44.507 | 494.52 | 0.51776 | 49.59 | Zylinder 500 ml | 144
| 24289 | 2021-05-06 09:31 | 348.365 | 140.238 | 208.127 | 208.127 | 13 | 22.36 | 22.25 | 0.98842 | 0.28193 | 0.59759 | 1.73e-06 | -1.6e-07 | 0.0003198 | -3.436e-05 | 1.73e-06 | 0.0089959 | 0.00021335 | -0.0017471 | 0.00021335 | 44.199 | 492.001 | 0.52032 | 49.468 | Zylinder 500 ml | 144
| 24290 | 2021-05-06 09:40 | 348.904 | 142.853 | 206.051 | 206.051 | 9 | 22.37 | 22.26 | 0.98837 | 0.28186 | 0.59456 | 3.11e-06 | -1.064e-05 | 0.00029697 | -3.634e-05 | 3.11e-06 | 0.0084973 | 0.00039939 | -0.0018655 | 0.00039939 | 44.682 | 496.996 | 0.51513 | 49.717 | Zylinder 500 ml | 144
| 24291 | 2021-05-06 09:40 | 348.718 | 141.839 | 206.879 | 206.879 | 11 | 22.38 | 22.26 | 0.98836 | 0.28214 | 0.59555 | -1.31e-06 | 8e-08 | 0.0003879 | -6.951e-05 | -1.31e-06 | 0.011045 | -0.00016633 | -0.0035586 | -0.00016633 | 44.543 | 495.048 | 0.5172 | 49.617 | Zylinder 500 ml | 144
| 24292 | 2021-05-06 09:41 | 348.344 | 140.791 | 207.553 | 207.553 | 12 | 22.38 | 22.26 | 0.98834 | 0.28141 | 0.59849 | -9.04e-06 | 4.626e-05 | 0.00037908 | -5.028e-05 | -9.04e-06 | 0.010589 | -0.0011265 | -0.0025468 | -0.0011265 | 44.003 | 493.045 | 0.51888 | 49.537 | Zylinder 500 ml | 144
| 24293 | 2021-05-06 09:41 | 348.891 | 142.269 | 206.621 | 206.621 | 10 | 22.38 | 22.25 | 0.98833 | 0.28158 | 0.59362 | -1.178e-05 | 7.677e-05 | 0.00033759 | -3.446e-05 | -1.178e-05 | 0.0097024 | -0.0015007 | -0.0017734 | -0.0015007 | 44.808 | 495.875 | 0.51655 | 49.648 | Zylinder 500 ml | 144
| 24294 | 2021-05-06 09:41 | 348.558 | 141.27 | 207.288 | 207.288 | 12 | 22.38 | 22.25 | 0.98835 | 0.28164 | 0.59649 | -8.56e-06 | -8.31e-05 | 0.00041872 | -4.664e-05 | -8.56e-06 | 0.01184 | -0.0010744 | -0.0023783 | -0.0010744 | 44.345 | 493.96 | 0.51822 | 49.568 | Zylinder 500 ml | 144
| 24295 | 2021-05-06 09:41 | 349.078 | 143.665 | 205.414 | 205.414 | 8 | 22.39 | 22.25 | 0.98834 | 0.28187 | 0.59353 | -1.416e-05 | 1.108e-05 | 0.00038398 | -3.812e-05 | -1.416e-05 | 0.011051 | -0.0018422 | -0.0019631 | -0.0018422 | 44.849 | 498.568 | 0.51353 | 49.794 | Zylinder 500 ml | 144
| 24296 | 2021-05-06 09:42 | 348.624 | 141.999 | 206.626 | 206.626 | 10 | 22.39 | 22.25 | 0.98834 | 0.28153 | 0.59674 | -2.25e-06 | -1.784e-05 | 0.00040273 | -3.445e-05 | -2.25e-06 | 0.011367 | -0.00028514 | -0.0017552 | -0.00028514 | 44.294 | 495.351 | 0.51656 | 49.648 | Zylinder 500 ml | 144
| 24298 | 2021-05-06 09:42 | 348.718 | 141.939 | 206.779 | 206.779 | 11 | 22.39 | 22.25 | 0.98832 | 0.28167 | 0.59544 | -8.59e-06 | 6.522e-05 | 0.00033586 | -3.357e-05 | -8.59e-06 | 0.0095543 | -0.0010888 | -0.0017176 | -0.0010888 | 44.516 | 495.239 | 0.51695 | 49.629 | Zylinder 500 ml | 144
| 24299 | 2021-05-06 09:43 | 348.674 | 141.861 | 206.813 | 206.813 | 11 | 22.39 | 22.25 | 0.98832 | 0.28173 | 0.59594 | 8.66e-06 | 3.333e-05 | 0.00034108 | -4.31e-05 | 8.66e-06 | 0.0096769 | 0.0010966 | -0.0022019 | 0.0010966 | 44.44 | 495.089 | 0.51703 | 49.625 | Zylinder 500 ml | 144
| 24300 | 2021-05-06 09:43 | 349.028 | 142.898 | 206.13 | 206.13 | 9 | 22.39 | 22.25 | 0.98832 | 0.28234 | 0.59322 | -1.303e-05 | 1.145e-05 | 0.00030712 | -2.431e-05 | -1.303e-05 | 0.008868 | -0.0016756 | -0.0012542 | -0.0016756 | 44.943 | 497.085 | 0.51532 | 49.707 | Zylinder 500 ml | 144
| 24301 | 2021-05-06 09:43 | 348.722 | 141.699 | 207.023 | 207.023 | 11 | 22.39 | 22.25 | 0.98832 | 0.28184 | 0.59509 | 3.61e-06 | -2.672e-05 | 0.00039574 | -4.365e-05 | 3.61e-06 | 0.011287 | 0.00045543 | -0.0022365 | 0.00045543 | 44.589 | 494.782 | 0.51756 | 49.6 | Zylinder 500 ml | 144
| 24304 | 2021-05-06 09:44 | 348.85 | 142.52 | 206.33 | 206.33 | 10 | 22.39 | 22.25 | 0.98836 | 0.28199 | 0.59481 | -7.81e-06 | -5.568e-05 | 0.00032905 | -4.715e-05 | -7.81e-06 | 0.0094056 | -0.00099858 | -0.0024189 | -0.00099858 | 44.652 | 496.355 | 0.51583 | 49.683 | Zylinder 500 ml | 144
| 24305 | 2021-05-06 09:46 | 349.054 | 143.552 | 205.502 | 205.502 | 8 | 22.4 | 22.25 | 0.98834 | 0.2821 | 0.5938 | -3.14e-06 | 1.891e-05 | 0.00033464 | -3.682e-05 | -3.14e-06 | 0.0096233 | -0.0004079 | -0.0018954 | -0.0004079 | 44.826 | 498.35 | 0.51375 | 49.783 | Zylinder 500 ml | 144
| 24306 | 2021-05-06 09:46 | 348.771 | 141.881 | 206.89 | 206.89 | 11 | 22.4 | 22.25 | 0.98834 | 0.28201 | 0.59482 | -3.09e-06 | -1.111e-05 | 0.00027022 | -4.324e-05 | -3.09e-06 | 0.0077233 | -0.00039136 | -0.0022183 | -0.00039136 | 44.65 | 495.13 | 0.51723 | 49.616 | Zylinder 500 ml | 144
| 24307 | 2021-05-06 09:47 | 349.135 | 143.884 | 205.25 | 205.25 | 8 | 22.4 | 22.25 | 0.98835 | 0.28194 | 0.59318 | -6.66e-06 | 4.427e-05 | 0.00037449 | -4.056e-05 | -6.66e-06 | 0.010803 | -0.00086923 | -0.0020917 | -0.00086923 | 44.915 | 498.995 | 0.51313 | 49.814 | Zylinder 500 ml | 144
| 24308 | 2021-05-06 09:47 | 348.46 | 141.055 | 207.405 | 207.405 | 12 | 22.4 | 22.25 | 0.98835 | 0.28194 | 0.59765 | -6.81e-06 | -5.409e-05 | 0.00029755 | -2.594e-05 | -6.81e-06 | 0.0083662 | -0.00085176 | -0.0013187 | -0.00085176 | 44.186 | 493.549 | 0.51851 | 49.554 | Zylinder 500 ml | 144
| 24309 | 2021-05-06 09:50 | 348.945 | 143.011 | 205.933 | 205.933 | 9 | 22.41 | 22.25 | 0.98829 | 0.28201 | 0.59432 | 9.47e-06 | 8e-08 | 0.00041081 | -3.273e-05 | 9.47e-06 | 0.011774 | 0.0012202 | -0.0016819 | 0.0012202 | 44.729 | 497.302 | 0.51483 | 49.731 | Zylinder 500 ml | 144
| 24310 | 2021-05-06 09:50 | 348.427 | 140.819 | 207.607 | 207.607 | 12 | 22.41 | 22.25 | 0.98827 | 0.28148 | 0.59741 | -6.78e-06 | -8e-08 | 0.00035987 | -2.343e-05 | -6.78e-06 | 0.010115 | -0.00084543 | -0.0011907 | -0.00084543 | 44.177 | 493.101 | 0.51902 | 49.53 | Zylinder 500 ml | 144
| 24311 | 2021-05-06 09:51 | 348.673 | 141.461 | 207.212 | 207.212 | 11 | 22.41 | 22.25 | 0.98827 | 0.28181 | 0.59532 | -8.13e-06 | 2.163e-05 | 0.00033716 | -4.477e-05 | -8.13e-06 | 0.0096017 | -0.0010228 | -0.0022923 | -0.0010228 | 44.546 | 494.327 | 0.51803 | 49.577 | Zylinder 500 ml | 144
| 24315 | 2021-05-06 09:52 | 348.829 | 142.833 | 205.995 | 205.995 | 9 | 22.41 | 22.25 | 0.98829 | 0.28166 | 0.5954 | 5.49e-06 | 2.238e-05 | 0.00031334 | -5.702e-05 | 5.49e-06 | 0.0089149 | 0.00070561 | -0.0029176 | 0.00070561 | 44.52 | 496.958 | 0.51499 | 49.724 | Zylinder 500 ml | 144
| 24316 | 2021-05-06 09:52 | 348.894 | 142.941 | 205.953 | 205.953 | 9 | 22.41 | 22.25 | 0.98829 | 0.28144 | 0.59457 | -2.5e-07 | 3.252e-05 | 0.0003276 | -4.279e-05 | -2.5e-07 | 0.0093588 | -3.225e-05 | -0.0021948 | -3.225e-05 | 44.636 | 497.167 | 0.51488 | 49.729 | Zylinder 500 ml | 144
| 24317 | 2021-05-06 09:53 | 348.541 | 141.139 | 207.401 | 207.401 | 12 | 22.41 | 22.25 | 0.98829 | 0.28148 | 0.5964 | 1.228e-05 | -2.247e-05 | 0.00031858 | -5.431e-05 | 1.228e-05 | 0.0090071 | 0.0015381 | -0.0027692 | 0.0015381 | 44.341 | 493.711 | 0.5185 | 49.555 | Zylinder 500 ml | 144
| 24318 | 2021-05-06 09:53 | 348.668 | 142.115 | 206.553 | 206.553 | 10 | 22.41 | 22.25 | 0.9883 | 0.28167 | 0.59641 | -9.15e-06 | -1.181e-05 | 0.00033569 | -4.241e-05 | -9.15e-06 | 0.0094964 | -0.0011634 | -0.0021633 | -0.0011634 | 44.358 | 495.575 | 0.51638 | 49.656 | Zylinder 500 ml | 144
| 24321 | 2021-05-06 09:54 | 348.769 | 142.717 | 206.052 | 206.052 | 9 | 22.41 | 22.25 | 0.98836 | 0.28155 | 0.59598 | -1.7e-06 | -3.268e-05 | 0.00037296 | -2.839e-05 | -1.7e-06 | 0.010574 | -0.0002176 | -0.0014497 | -0.0002176 | 44.421 | 496.733 | 0.51513 | 49.717 | Zylinder 500 ml | 144
| 24323 | 2021-05-06 09:55 | 348.898 | 143.226 | 205.672 | 205.672 | 8 | 22.42 | 22.25 | 0.98836 | 0.28215 | 0.59541 | 6e-08 | 3.348e-05 | 0.00035356 | -4.227e-05 | 6e-08 | 0.010076 | 7.18e-06 | -0.0021649 | 7.18e-06 | 44.569 | 497.717 | 0.51418 | 49.763 | Zylinder 500 ml | 144
| 24324 | 2021-05-06 09:55 | 348.842 | 142.506 | 206.336 | 206.336 | 10 | 22.41 | 22.24 | 0.98834 | 0.28186 | 0.59482 | -4.53e-06 | 7.669e-05 | 0.00033007 | -3.933e-05 | -4.53e-06 | 0.0094296 | -0.00057901 | -0.0020172 | -0.00057901 | 44.637 | 496.328 | 0.51584 | 49.683 | Zylinder 500 ml | 144
| 24325 | 2021-05-06 09:56 | 348.788 | 142.299 | 206.49 | 206.49 | 10 | 22.41 | 22.25 | 0.98836 | 0.2823 | 0.59545 | 2.41e-06 | -3.242e-05 | 0.00032376 | -3.535e-05 | 2.41e-06 | 0.0092294 | 0.00030736 | -0.0018106 | 0.00030736 | 44.575 | 495.929 | 0.51622 | 49.664 | Zylinder 500 ml | 144
| 24326 | 2021-05-06 09:56 | 348.98 | 143.405 | 205.575 | 205.575 | 8 | 22.42 | 22.25 | 0.98835 | 0.28173 | 0.59436 | -1.23e-06 | 9.894e-05 | 0.00034662 | -4.68e-05 | -1.23e-06 | 0.0099247 | -0.00015968 | -0.0024033 | -0.00015968 | 44.701 | 498.064 | 0.51394 | 49.774 | Zylinder 500 ml | 144
| 24327 | 2021-05-06 09:57 | 348.81 | 142.169 | 206.641 | 206.641 | 10 | 22.42 | 22.25 | 0.98837 | 0.28211 | 0.59484 | -4.66e-06 | 7.7e-06 | 0.00034849 | -4.787e-05 | -4.66e-06 | 0.0099632 | -0.00059233 | -0.002456 | -0.00059233 | 44.658 | 495.681 | 0.5166 | 49.646 | Zylinder 500 ml | 144
| 24330 | 2021-05-06 09:58 | 348.897 | 142.994 | 205.903 | 205.903 | 9 | 22.42 | 22.24 | 0.98835 | 0.28173 | 0.59481 | 1.095e-05 | -1.064e-05 | 0.00034615 | -3.049e-05 | 1.095e-05 | 0.0098856 | 0.0014107 | -0.0015637 | 0.0014107 | 44.628 | 497.268 | 0.51476 | 49.735 | Zylinder 500 ml | 144
| 24331 | 2021-05-06 09:58 | 349.23 | 144.687 | 204.543 | 204.543 | 6 | 22.42 | 22.24 | 0.9883 | 0.28419 | 0.59444 | 0.00019081 | 0.00021099 | 0.0013896 | 0.00069102 | 0.00019081 | 0.040082 | 0.025204 | 0.035631 | 0.025204 | 44.912 | 500.562 | 0.51136 | 49.9 | Zylinder 500 ml | 144
| 24332 | 2021-05-06 09:59 | 349.009 | 143.62 | 205.389 | 205.389 | 8 | 22.42 | 22.24 | 0.98834 | 0.28211 | 0.59453 | 1.519e-05 | 3.276e-05 | 0.00039602 | -3.449e-05 | 1.519e-05 | 0.011341 | 0.0019743 | -0.0017713 | 0.0019743 | 44.707 | 498.48 | 0.51347 | 49.797 | Zylinder 500 ml | 144
| 24333 | 2021-05-06 09:59 | 349.24 | 144.298 | 204.943 | 204.943 | 7 | 22.43 | 22.24 | 0.98832 | 0.28204 | 0.59247 | 8.3e-07 | 9.78e-06 | 0.00041773 | -5.026e-05 | 8.3e-07 | 0.012102 | 0.00010851 | -0.002598 | 0.00010851 | 45.039 | 499.8 | 0.51236 | 49.851 | Zylinder 500 ml | 144
| 24335 | 2021-05-06 10:00 | 348.657 | 141.979 | 206.678 | 206.678 | 10 | 22.43 | 22.24 | 0.98838 | 0.2819 | 0.59648 | 1.219e-05 | -2.205e-05 | 0.00034914 | -3.594e-05 | 1.219e-05 | 0.009882 | 0.0015459 | -0.0018337 | 0.0015459 | 44.372 | 495.315 | 0.51669 | 49.641 | Zylinder 500 ml | 144
| 24336 | 2021-05-06 10:01 | 348.667 | 141.723 | 206.944 | 206.944 | 11 | 22.43 | 22.24 | 0.98837 | 0.28183 | 0.59589 | -8.33e-06 | 1.064e-05 | 0.00036187 | -4.677e-05 | -8.33e-06 | 0.010275 | -0.0010522 | -0.0023908 | -0.0010522 | 44.463 | 494.825 | 0.51736 | 49.609 | Zylinder 500 ml | 144
| 24337 | 2021-05-06 10:01 | 348.715 | 141.957 | 206.759 | 206.759 | 11 | 22.43 | 22.24 | 0.98838 | 0.28201 | 0.59572 | -1.7e-06 | 4.253e-05 | 0.00038306 | -4.623e-05 | -1.7e-06 | 0.010893 | -0.0002154 | -0.0023649 | -0.0002154 | 44.506 | 495.273 | 0.5169 | 49.632 | Zylinder 500 ml | 144
| 24338 | 2021-05-06 10:01 | 348.798 | 142.568 | 206.23 | 206.23 | 9 | 22.43 | 22.23 | 0.9884 | 0.28211 | 0.59568 | 9.5e-07 | -4.493e-05 | 0.00028986 | -3.204e-05 | 9.5e-07 | 0.008248 | 0.00012187 | -0.0016398 | 0.00012187 | 44.524 | 496.446 | 0.51558 | 49.695 | Zylinder 500 ml | 144
| 24339 | 2021-05-06 10:02 | 348.751 | 142.576 | 206.175 | 206.175 | 9 | 22.43 | 22.23 | 0.98839 | 0.28204 | 0.59629 | 2.72e-06 | 2.221e-05 | 0.00034749 | -5.303e-05 | 2.72e-06 | 0.0098511 | 0.00034762 | -0.0027082 | 0.00034762 | 44.418 | 496.461 | 0.51544 | 49.702 | Zylinder 500 ml | 144
| 24340 | 2021-05-06 10:02 | 348.717 | 142.6 | 206.117 | 206.117 | 9 | 22.43 | 22.24 | 0.9884 | 0.28143 | 0.59645 | 5.46e-06 | -4.26e-06 | 0.00034856 | -3.804e-05 | 5.46e-06 | 0.0098533 | 0.00069898 | -0.0019394 | 0.00069898 | 44.337 | 496.508 | 0.51529 | 49.709 | Zylinder 500 ml | 144
| 24341 | 2021-05-06 10:02 | 348.723 | 142.072 | 206.651 | 206.651 | 10 | 22.44 | 22.23 | 0.9884 | 0.28195 | 0.59579 | 5.16e-06 | 0 | 0.00038015 | -4.785e-05 | 5.16e-06 | 0.010805 | 0.00065497 | -0.002447 | 0.00065497 | 44.491 | 495.493 | 0.51663 | 49.645 | Zylinder 500 ml | 144
| 24343 | 2021-05-06 10:05 | 348.712 | 141.975 | 206.737 | 206.737 | 10 | 22.45 | 22.24 | 0.98843 | 0.28182 | 0.59571 | 7.33e-06 | 1.615e-05 | 0.00039094 | -3.632e-05 | 7.33e-06 | 0.011113 | 0.00093021 | -0.0018577 | 0.00093021 | 44.494 | 495.308 | 0.51684 | 49.634 | Zylinder 500 ml | 144
| 24344 | 2021-05-06 10:05 | 348.652 | 141.807 | 206.846 | 206.846 | 11 | 22.45 | 22.24 | 0.98839 | 0.28185 | 0.59624 | -4.09e-06 | 8.985e-05 | 0.00034425 | -1.836e-05 | -4.09e-06 | 0.0097557 | -0.00051699 | -0.00093743 | -0.00051699 | 44.408 | 494.985 | 0.51711 | 49.621 | Zylinder 500 ml | 144
| 24345 | 2021-05-06 10:05 | 349.018 | 142.463 | 206.556 | 206.556 | 10 | 22.45 | 22.24 | 0.98838 | 0.28201 | 0.59249 | 1.108e-05 | 0.00012876 | 0.0003676 | -3.533e-05 | 1.108e-05 | 0.010649 | 0.0014161 | -0.001826 | 0.0014161 | 45.039 | 496.248 | 0.51639 | 49.656 | Zylinder 500 ml | 144
| 24346 | 2021-05-06 10:06 | 348.654 | 142.04 | 206.614 | 206.614 | 10 | 22.45 | 22.23 | 0.98842 | 0.28173 | 0.59656 | 9.35e-06 | 3.338e-05 | 0.00036621 | -4.105e-05 | 9.35e-06 | 0.010356 | 0.0011873 | -0.0020936 | 0.0011873 | 44.348 | 495.43 | 0.51654 | 49.649 | Zylinder 500 ml | 144
| 24347 | 2021-05-06 10:06 | 348.749 | 141.883 | 206.867 | 206.867 | 11 | 22.45 | 22.23 | 0.98842 | 0.28231 | 0.59533 | -1.92e-06 | 2.386e-05 | 0.00033084 | -3.506e-05 | -1.92e-06 | 0.0094395 | -0.00024309 | -0.001797 | -0.00024309 | 44.6 | 495.133 | 0.51717 | 49.619 | Zylinder 500 ml | 144
| 24348 | 2021-05-06 10:07 | 349.017 | 143.004 | 206.013 | 206.013 | 9 | 22.45 | 22.24 | 0.9884 | 0.28179 | 0.59327 | 1.603e-05 | 8.954e-05 | 0.00034823 | -2.828e-05 | 1.603e-05 | 0.010037 | 0.002065 | -0.0014576 | 0.002065 | 44.891 | 497.29 | 0.51503 | 49.722 | Zylinder 500 ml | 144
| 24349 | 2021-05-06 10:07 | 348.528 | 140.897 | 207.631 | 207.631 | 12 | 22.45 | 22.24 | 0.98842 | 0.28138 | 0.59617 | -4.8e-06 | 6.764e-05 | 0.00033639 | -4.941e-05 | -4.8e-06 | 0.0095234 | -0.0005987 | -0.0025213 | -0.0005987 | 44.379 | 493.252 | 0.51908 | 49.527 | Zylinder 500 ml | 144
| 24350 | 2021-05-06 10:07 | 348.893 | 142.732 | 206.162 | 206.162 | 9 | 22.45 | 22.24 | 0.98844 | 0.28195 | 0.59459 | 6.2e-07 | 5.432e-05 | 0.00043484 | -4.775e-05 | 6.2e-07 | 0.012446 | 7.953e-05 | -0.0024514 | 7.953e-05 | 44.691 | 496.763 | 0.5154 | 49.704 | Zylinder 500 ml | 144
| 24351 | 2021-05-06 10:07 | 348.648 | 141.774 | 206.874 | 206.874 | 11 | 22.45 | 22.24 | 0.98843 | 0.28182 | 0.59625 | 7.36e-06 | 4.409e-05 | 0.00036819 | -4.922e-05 | 7.36e-06 | 0.010433 | 0.00093055 | -0.0025131 | 0.00093055 | 44.406 | 494.922 | 0.51718 | 49.618 | Zylinder 500 ml | 144
| 24352 | 2021-05-06 10:08 | 348.622 | 141.714 | 206.908 | 206.908 | 11 | 22.45 | 22.24 | 0.98846 | 0.28181 | 0.59651 | -2.67e-06 | -2.04e-05 | 0.00035794 | -3.817e-05 | -2.67e-06 | 0.010129 | -0.00033691 | -0.0019473 | -0.00033691 | 44.366 | 494.808 | 0.51727 | 49.614 | Zylinder 500 ml | 144
| 24353 | 2021-05-06 10:09 | 349.046 | 143.571 | 205.475 | 205.475 | 8 | 22.44 | 22.23 | 0.98845 | 0.28233 | 0.59411 | 1.173e-05 | -0.0001156 | 0.00039072 | -4.826e-05 | 1.173e-05 | 0.011228 | 0.0015234 | -0.0024834 | 0.0015234 | 44.804 | 498.386 | 0.51369 | 49.787 | Zylinder 500 ml | 144
| 24354 | 2021-05-06 10:10 | 348.728 | 142.09 | 206.639 | 206.639 | 10 | 22.44 | 22.23 | 0.98844 | 0.28219 | 0.59589 | -3.64e-06 | -1.012e-05 | 0.000384 | -4.206e-05 | -3.64e-06 | 0.010917 | -0.00046234 | -0.0021512 | -0.00046234 | 44.499 | 495.528 | 0.5166 | 49.646 | Zylinder 500 ml | 144
| 24355 | 2021-05-06 10:10 | 349.077 | 143.968 | 205.109 | 205.109 | 7 | 22.44 | 22.23 | 0.98843 | 0.2824 | 0.59438 | 5.59e-06 | 1.545e-05 | 0.00039801 | -5.073e-05 | 5.59e-06 | 0.011422 | 0.00073009 | -0.0026082 | 0.00073009 | 44.765 | 499.158 | 0.51277 | 49.831 | Zylinder 500 ml | 144
| 24356 | 2021-05-06 10:11 | 348.717 | 142.468 | 206.25 | 206.25 | 9 | 22.44 | 22.23 | 0.98845 | 0.28228 | 0.59672 | 1.23e-06 | -6.587e-05 | 0.00033091 | -3.757e-05 | 1.23e-06 | 0.009366 | 0.00015679 | -0.0019168 | 0.00015679 | 44.373 | 496.252 | 0.51562 | 49.693 | Zylinder 500 ml | 144
| 24358 | 2021-05-06 10:12 | 348.974 | 143.513 | 205.461 | 205.461 | 8 | 22.44 | 22.23 | 0.98842 | 0.28187 | 0.59472 | -4.81e-06 | -3.996e-05 | 0.00042337 | -3.102e-05 | -4.81e-06 | 0.012105 | -0.00062431 | -0.0015919 | -0.00062431 | 44.66 | 498.273 | 0.51365 | 49.788 | Zylinder 500 ml | 144
| 24359 | 2021-05-06 10:13 | 348.668 | 141.698 | 206.969 | 206.969 | 11 | 22.44 | 22.23 | 0.98841 | 0.28199 | 0.59594 | -4.2e-07 | -7.95e-06 | 0.00036619 | -4.476e-05 | -4.2e-07 | 0.010401 | -5.309e-05 | -0.002288 | -5.309e-05 | 44.47 | 494.778 | 0.51742 | 49.606 | Zylinder 500 ml | 144
| 24360 | 2021-05-06 10:13 | 348.508 | 141.193 | 207.316 | 207.316 | 12 | 22.44 | 22.23 | 0.98843 | 0.28222 | 0.59741 | -1.814e-05 | 0 | 0.0003158 | -4.036e-05 | -1.814e-05 | 0.0089014 | -0.0022743 | -0.0020544 | -0.0022743 | 44.255 | 493.811 | 0.51829 | 49.565 | Zylinder 500 ml | 144
| 24364 | 2021-05-06 10:14 | 348.675 | 142.455 | 206.22 | 206.22 | 9 | 22.44 | 22.24 | 0.98844 | 0.28135 | 0.59676 | 5.48e-06 | 2.055e-05 | 0.00036516 | -3.165e-05 | 5.48e-06 | 0.010303 | 0.00070072 | -0.0016118 | 0.00070072 | 44.282 | 496.227 | 0.51555 | 49.697 | Zylinder 500 ml | 144
| 24365 | 2021-05-06 10:15 | 348.928 | 143.219 | 205.709 | 205.709 | 8 | 22.44 | 22.24 | 0.98843 | 0.28159 | 0.59472 | -4.21e-06 | -4.7e-07 | 0.00032974 | -3.934e-05 | -4.21e-06 | 0.0094195 | -0.00054396 | -0.0020178 | -0.00054396 | 44.635 | 497.704 | 0.51427 | 49.758 | Zylinder 500 ml | 144
| 24366 | 2021-05-06 10:17 | 348.743 | 142.417 | 206.326 | 206.326 | 10 | 22.45 | 22.25 | 0.98838 | 0.28208 | 0.59614 | -7.32e-06 | 8.742e-05 | 0.00035765 | -4.371e-05 | -7.32e-06 | 0.010148 | -0.00093488 | -0.0022336 | -0.00093488 | 44.443 | 496.155 | 0.51582 | 49.684 | Zylinder 500 ml | 144
| 24367 | 2021-05-06 10:17 | 348.958 | 142.57 | 206.388 | 206.388 | 10 | 22.45 | 22.25 | 0.98839 | 0.28191 | 0.59341 | 2.95e-06 | 0 | 0.00038122 | -4.76e-05 | 2.95e-06 | 0.010982 | 0.00037697 | -0.0024526 | 0.00037697 | 44.877 | 496.453 | 0.51597 | 49.676 | Zylinder 500 ml | 144
| 24368 | 2021-05-06 10:17 | 349.268 | 143.893 | 205.375 | 205.375 | 8 | 22.45 | 22.25 | 0.98839 | 0.28167 | 0.59128 | -5.15e-06 | -1.127e-05 | 0.00027937 | -4.379e-05 | -5.15e-06 | 0.0081411 | -0.00067269 | -0.0022708 | -0.00067269 | 45.21 | 499.013 | 0.51344 | 49.799 | Zylinder 500 ml | 144
| 24369 | 2021-05-06 10:18 | 348.56 | 141.424 | 207.136 | 207.136 | 11 | 22.45 | 22.26 | 0.98837 | 0.28214 | 0.59701 | -2.406e-05 | 4.444e-05 | 0.00029068 | -3.62e-05 | -2.406e-05 | 0.0082086 | -0.003027 | -0.0018448 | -0.003027 | 44.308 | 494.253 | 0.51784 | 49.586 | Zylinder 500 ml | 144
| 24370 | 2021-05-06 10:18 | 348.625 | 141.74 | 206.885 | 206.885 | 11 | 22.46 | 22.26 | 0.98842 | 0.28143 | 0.59629 | -1.832e-05 | -3.192e-05 | 0.00041375 | -5.587e-05 | -1.832e-05 | 0.011708 | -0.0023157 | -0.0028503 | -0.0023157 | 44.364 | 494.857 | 0.51721 | 49.617 | Zylinder 500 ml | 144
| 24371 | 2021-05-06 10:18 | 349.142 | 144.036 | 205.106 | 205.106 | 7 | 22.46 | 22.26 | 0.98843 | 0.28242 | 0.59363 | -2.47e-06 | -2.148e-05 | 0.00037108 | -3.152e-05 | -2.47e-06 | 0.010695 | -0.00032337 | -0.0016245 | -0.00032337 | 44.891 | 499.289 | 0.51277 | 49.831 | Zylinder 500 ml | 144
| 24374 | 2021-05-06 10:19 | 348.871 | 143.082 | 205.789 | 205.789 | 9 | 22.45 | 22.26 | 0.98838 | 0.28168 | 0.59528 | 1.61e-06 | 9.409e-05 | 0.00035034 | -3.004e-05 | 1.61e-06 | 0.0099776 | 0.00020717 | -0.0015378 | 0.00020717 | 44.548 | 497.438 | 0.51447 | 49.748 | Zylinder 500 ml | 144
| 24377 | 2021-05-06 10:20 | 348.792 | 142.69 | 206.102 | 206.102 | 9 | 22.46 | 22.26 | 0.98839 | 0.28167 | 0.5957 | 9.6e-06 | 1.134e-05 | 0.00036801 | -4.341e-05 | 9.6e-06 | 0.010455 | 0.0012302 | -0.0022194 | 0.0012302 | 44.479 | 496.682 | 0.51526 | 49.711 | Zylinder 500 ml | 144
| 24378 | 2021-05-06 10:21 | 348.916 | 143.298 | 205.618 | 205.618 | 8 | 22.46 | 22.27 | 0.98839 | 0.28176 | 0.59509 | 4.03e-06 | 1.5e-07 | 0.00036663 | -4.001e-05 | 4.03e-06 | 0.010456 | 0.00052102 | -0.00205 | 0.00052102 | 44.588 | 497.856 | 0.51404 | 49.769 | Zylinder 500 ml | 144
| 24379 | 2021-05-06 10:21 | 348.844 | 142.756 | 206.088 | 206.088 | 9 | 22.46 | 22.27 | 0.98839 | 0.28213 | 0.59536 | -1.093e-05 | -3.034e-05 | 0.00035107 | -4.153e-05 | -1.093e-05 | 0.010008 | -0.0014025 | -0.0021274 | -0.0014025 | 44.576 | 496.81 | 0.51522 | 49.712 | Zylinder 500 ml | 144
| 24381 | 2021-05-06 10:23 | 348.869 | 143.164 | 205.706 | 205.706 | 8 | 22.46 | 22.27 | 0.98839 | 0.28208 | 0.59567 | 4.38e-06 | -3.222e-05 | 0.00035598 | -3.488e-05 | 4.38e-06 | 0.010129 | 0.00056546 | -0.0017848 | 0.00056546 | 44.522 | 497.596 | 0.51426 | 49.759 | Zylinder 500 ml | 144
| 24382 | 2021-05-06 10:23 | 348.873 | 142.29 | 206.583 | 206.583 | 10 | 22.46 | 22.27 | 0.98838 | 0.28195 | 0.59411 | -3.26e-06 | 1.111e-05 | 0.00033929 | -3.827e-05 | -3.26e-06 | 0.0097362 | -0.00041608 | -0.0019675 | -0.00041608 | 44.764 | 495.915 | 0.51646 | 49.653 | Zylinder 500 ml | 144
| 24383 | 2021-05-06 10:23 | 348.822 | 142.613 | 206.208 | 206.208 | 9 | 22.46 | 22.28 | 0.98837 | 0.28176 | 0.59522 | -8.99e-06 | 4.608e-05 | 0.0003216 | -3.5e-05 | -8.99e-06 | 0.0091643 | -0.0011507 | -0.0017925 | -0.0011507 | 44.564 | 496.534 | 0.51552 | 49.698 | Zylinder 500 ml | 144
| 24385 | 2021-05-06 10:24 | 348.657 | 141.968 | 206.689 | 206.689 | 10 | 22.46 | 22.28 | 0.98839 | 0.28218 | 0.59663 | -3.49e-06 | 2.238e-05 | 0.00035604 | -4.584e-05 | -3.49e-06 | 0.010078 | -0.00044207 | -0.002339 | -0.00044207 | 44.374 | 495.294 | 0.51672 | 49.64 | Zylinder 500 ml | 144
| 24386 | 2021-05-06 10:24 | 348.756 | 142.064 | 206.692 | 206.692 | 10 | 22.46 | 22.28 | 0.98841 | 0.28213 | 0.59543 | 2.55e-06 | 6.818e-05 | 0.00032238 | -3.622e-05 | 2.55e-06 | 0.0091874 | 0.0003243 | -0.001855 | 0.0003243 | 44.567 | 495.479 | 0.51673 | 49.64 | Zylinder 500 ml | 144
| 24387 | 2021-05-06 10:30 | 349.189 | 144.006 | 205.183 | 205.183 | 7 | 22.48 | 22.33 | 0.98832 | 0.28186 | 0.59259 | -2.91e-06 | 2.174e-05 | 0.00036321 | -3.57e-05 | -2.91e-06 | 0.010509 | -0.00038115 | -0.0018438 | -0.00038115 | 45.003 | 499.232 | 0.51296 | 49.822 | Zylinder 500 ml | 144
| 24388 | 2021-05-06 10:30 | 348.804 | 142.256 | 206.548 | 206.548 | 10 | 22.48 | 22.33 | 0.98832 | 0.28186 | 0.59491 | -7.58e-06 | 3.273e-05 | 0.00035041 | -3.96e-05 | -7.58e-06 | 0.010005 | -0.00096582 | -0.0020303 | -0.00096582 | 44.62 | 495.848 | 0.51637 | 49.657 | Zylinder 500 ml | 144
| 24389 | 2021-05-06 10:32 | 348.766 | 141.923 | 206.843 | 206.843 | 11 | 22.48 | 22.33 | 0.98834 | 0.28152 | 0.59469 | 1.208e-05 | -3.168e-05 | 0.00033637 | -4.166e-05 | 1.208e-05 | 0.009606 | 0.0015305 | -0.0021362 | 0.0015305 | 44.626 | 495.209 | 0.51711 | 49.622 | Zylinder 500 ml | 144
| 24392 | 2021-05-06 10:32 | 348.898 | 142.598 | 206.3 | 206.3 | 10 | 22.48 | 22.33 | 0.98834 | 0.28154 | 0.59404 | 4.75e-06 | -6.386e-05 | 0.00038521 | -4.806e-05 | 4.75e-06 | 0.011043 | 0.00060844 | -0.0024699 | 0.00060844 | 44.736 | 496.506 | 0.51575 | 49.687 | Zylinder 500 ml | 144
| 24393 | 2021-05-06 10:33 | 348.708 | 142.094 | 206.614 | 206.614 | 10 | 22.48 | 22.33 | 0.98832 | 0.28149 | 0.59573 | 1.46e-05 | 7.2e-06 | 0.00042746 | -4.426e-05 | 1.46e-05 | 0.012133 | 0.0018556 | -0.0022616 | 0.0018556 | 44.452 | 495.536 | 0.51653 | 49.649 | Zylinder 500 ml | 144
| 24394 | 2021-05-06 10:34 | 348.763 | 142.081 | 206.682 | 206.682 | 10 | 22.48 | 22.33 | 0.98833 | 0.28177 | 0.59513 | 3.16e-06 | 1.128e-05 | 0.00037087 | -3.327e-05 | 3.16e-06 | 0.010573 | 0.00040176 | -0.0017046 | 0.00040176 | 44.577 | 495.511 | 0.51671 | 49.641 | Zylinder 500 ml | 144
| 24395 | 2021-05-06 10:34 | 348.805 | 142.506 | 206.299 | 206.299 | 10 | 22.49 | 22.33 | 0.98833 | 0.28164 | 0.59518 | 7.27e-06 | -1.13e-05 | 0.00037496 | -5.102e-05 | 7.27e-06 | 0.010682 | 0.00092892 | -0.0026127 | 0.00092892 | 44.557 | 496.328 | 0.51575 | 49.687 | Zylinder 500 ml | 144
| 24396 | 2021-05-06 10:34 | 348.911 | 143.044 | 205.867 | 205.867 | 9 | 22.49 | 22.33 | 0.98832 | 0.28168 | 0.59466 | 1.171e-05 | -9.54e-06 | 0.00039489 | -4.134e-05 | 1.171e-05 | 0.011285 | 0.0015098 | -0.0021207 | 0.0015098 | 44.646 | 497.365 | 0.51467 | 49.739 | Zylinder 500 ml | 144
| 24397 | 2021-05-06 10:34 | 348.748 | 141.921 | 206.827 | 206.827 | 11 | 22.49 | 22.33 | 0.9883 | 0.2814 | 0.59485 | -1.109e-05 | -9.036e-05 | 0.00032941 | -4.009e-05 | -1.109e-05 | 0.0093945 | -0.0014058 | -0.0020542 | -0.0014058 | 44.588 | 495.206 | 0.51707 | 49.624 | Zylinder 500 ml | 144
| 24398 | 2021-05-06 10:35 | 348.664 | 142.046 | 206.618 | 206.618 | 10 | 22.49 | 22.33 | 0.98832 | 0.28177 | 0.59641 | 2.03e-06 | -1.999e-05 | 0.0003453 | -4.991e-05 | 2.03e-06 | 0.0097721 | 0.00025735 | -0.0025463 | 0.00025735 | 44.369 | 495.442 | 0.51655 | 49.649 | Zylinder 500 ml | 144
| 24399 | 2021-05-06 10:35 | 348.885 | 142.48 | 206.405 | 206.405 | 10 | 22.49 | 22.33 | 0.98831 | 0.28195 | 0.59423 | -5.03e-06 | -1.094e-05 | 0.00035379 | -3.387e-05 | -5.03e-06 | 0.010144 | -0.00064321 | -0.0017408 | -0.00064321 | 44.74 | 496.28 | 0.51601 | 49.674 | Zylinder 500 ml | 144
| 24400 | 2021-05-06 10:36 | 349.102 | 143.796 | 205.306 | 205.306 | 8 | 22.49 | 22.33 | 0.9883 | 0.2817 | 0.59332 | 1.3e-07 | -1.111e-05 | 0.00036013 | -3.467e-05 | 1.3e-07 | 0.010371 | 1.755e-05 | -0.0017862 | 1.755e-05 | 44.867 | 498.823 | 0.51326 | 49.807 | Zylinder 500 ml | 144
| 24402 | 2021-05-06 10:36 | 348.89 | 142.971 | 205.919 | 205.919 | 9 | 22.49 | 22.33 | 0.98829 | 0.28223 | 0.59511 | 5.59e-06 | 5.48e-05 | 0.00033666 | -4.126e-05 | 5.59e-06 | 0.0096119 | 0.00072025 | -0.0021156 | 0.00072025 | 44.619 | 497.225 | 0.5148 | 49.733 | Zylinder 500 ml | 144
| 24403 | 2021-05-06 10:37 | 348.76 | 142.246 | 206.514 | 206.514 | 10 | 22.49 | 22.33 | 0.98828 | 0.28171 | 0.59538 | 6.68e-06 | 0 | 0.00033433 | -3.427e-05 | 6.68e-06 | 0.0095143 | 0.00085129 | -0.0017538 | 0.00085129 | 44.527 | 495.828 | 0.51628 | 49.661 | Zylinder 500 ml | 144
| 24404 | 2021-05-06 10:37 | 348.849 | 142.037 | 206.813 | 206.813 | 11 | 22.49 | 22.33 | 0.98827 | 0.28195 | 0.59397 | 1.18e-06 | -3.061e-05 | 0.00032353 | -3.393e-05 | 1.18e-06 | 0.009289 | 0.00014921 | -0.0017448 | 0.00014921 | 44.78 | 495.429 | 0.51703 | 49.625 | Zylinder 500 ml | 144
| 24405 | 2021-05-06 10:37 | 348.621 | 141.622 | 206.999 | 206.999 | 11 | 22.49 | 22.34 | 0.98828 | 0.28137 | 0.59605 | 7.56e-06 | -1.47e-06 | 0.00034394 | -3.133e-05 | 7.56e-06 | 0.0097403 | 0.00095331 | -0.0015992 | 0.00095331 | 44.388 | 494.632 | 0.5175 | 49.603 | Zylinder 500 ml | 144
| 24406 | 2021-05-06 10:37 | 348.91 | 142.864 | 206.047 | 206.047 | 9 | 22.5 | 22.34 | 0.98828 | 0.28209 | 0.59458 | 7.59e-06 | 3.193e-05 | 0.00039921 | -5.099e-05 | 7.59e-06 | 0.011427 | 0.00097595 | -0.0026183 | 0.00097595 | 44.693 | 497.017 | 0.51512 | 49.717 | Zylinder 500 ml | 144
| 24407 | 2021-05-06 10:38 | 348.825 | 142.26 | 206.566 | 206.566 | 10 | 22.5 | 22.34 | 0.98829 | 0.28215 | 0.59477 | 9.32e-06 | -2.222e-05 | 0.00033511 | -3.84e-05 | 9.32e-06 | 0.0095838 | 0.0011878 | -0.0019704 | 0.0011878 | 44.667 | 495.856 | 0.51641 | 49.655 | Zylinder 500 ml | 144
| 24408 | 2021-05-06 10:40 | 349.02 | 143.111 | 205.909 | 205.909 | 9 | 22.5 | 22.34 | 0.98829 | 0.28212 | 0.59353 | 1.239e-05 | -6.9e-07 | 0.00039658 | -2.63e-05 | 1.239e-05 | 0.011422 | 0.0015991 | -0.0013549 | 0.0015991 | 44.869 | 497.495 | 0.51477 | 49.734 | Zylinder 500 ml | 144
| 24409 | 2021-05-06 10:40 | 348.961 | 142.963 | 205.998 | 205.998 | 9 | 22.5 | 22.34 | 0.9883 | 0.28146 | 0.59372 | 2.31e-06 | -6.33e-05 | 0.00041588 | -2.474e-05 | 2.31e-06 | 0.011939 | 0.00029766 | -0.0012725 | 0.00029766 | 44.777 | 497.21 | 0.51499 | 49.723 | Zylinder 500 ml | 144
| 24411 | 2021-05-06 10:41 | 349.03 | 143.404 | 205.627 | 205.627 | 8 | 22.5 | 22.34 | 0.98833 | 0.28161 | 0.59361 | 5.79e-06 | -9.644e-05 | 0.00040946 | -2.041e-05 | 5.79e-06 | 0.01177 | 0.00075091 | -0.0010505 | 0.00075091 | 44.813 | 498.062 | 0.51407 | 49.768 | Zylinder 500 ml | 144
| 24412 | 2021-05-06 10:41 | 348.778 | 142.101 | 206.677 | 206.677 | 10 | 22.5 | 22.34 | 0.98831 | 0.2817 | 0.59492 | 2.49e-06 | -1.135e-05 | 0.00030564 | -3.358e-05 | 2.49e-06 | 0.0087217 | 0.00031687 | -0.0017213 | 0.00031687 | 44.605 | 495.55 | 0.51669 | 49.642 | Zylinder 500 ml | 144
| 24413 | 2021-05-06 10:41 | 348.901 | 143.095 | 205.805 | 205.805 | 9 | 22.5 | 22.34 | 0.98833 | 0.28224 | 0.59519 | 4.85e-06 | -4.418e-05 | 0.00034952 | -4.818e-05 | 4.85e-06 | 0.0099753 | 0.0006251 | -0.0024697 | 0.0006251 | 44.609 | 497.464 | 0.51451 | 49.747 | Zylinder 500 ml | 144
| 24415 | 2021-05-06 10:49 | 349.058 | 143.057 | 206.001 | 206.001 | 9 | 22.52 | 22.4 | 0.9883 | 0.28232 | 0.59305 | -2.203e-05 | 2.893e-05 | 0.00028844 | -3.924e-05 | -2.203e-05 | 0.0083357 | -0.0028404 | -0.0020256 | -0.0028404 | 44.968 | 497.392 | 0.515 | 49.723 | Zylinder 500 ml | 144
| 24419 | 2021-05-06 10:50 | 348.905 | 142.962 | 205.943 | 205.943 | 9 | 22.53 | 22.39 | 0.98833 | 0.28209 | 0.59483 | -1.416e-05 | 2.206e-05 | 0.00037621 | -4.716e-05 | -1.416e-05 | 0.010754 | -0.0018234 | -0.0024197 | -0.0018234 | 44.655 | 497.207 | 0.51486 | 49.73 | Zylinder 500 ml | 144
| 24420 | 2021-05-06 10:50 | 348.791 | 142.359 | 206.431 | 206.431 | 10 | 22.52 | 22.39 | 0.98832 | 0.28217 | 0.59543 | 0 | -3.37e-06 | 0.0003296 | -3.307e-05 | 0 | 0.0093919 | -2.2e-07 | -0.0016936 | -2.2e-07 | 44.564 | 496.046 | 0.51608 | 49.671 | Zylinder 500 ml | 144
| 24421 | 2021-05-06 10:51 | 348.779 | 142.106 | 206.674 | 206.674 | 10 | 22.52 | 22.39 | 0.98831 | 0.28179 | 0.59495 | 1.7e-07 | 2.069e-05 | 0.00042196 | -5.925e-05 | 1.7e-07 | 0.012042 | 2.129e-05 | -0.0030371 | 2.129e-05 | 44.607 | 495.56 | 0.51668 | 49.642 | Zylinder 500 ml | 144
| 24422 | 2021-05-06 10:51 | 348.694 | 142.218 | 206.475 | 206.475 | 10 | 22.52 | 22.39 | 0.98832 | 0.28228 | 0.59657 | -3.48e-06 | 0 | 0.00033888 | -2.926e-05 | -3.48e-06 | 0.0095966 | -0.00044281 | -0.0014932 | -0.00044281 | 44.388 | 495.773 | 0.51619 | 49.666 | Zylinder 500 ml | 144
| 24423 | 2021-05-06 10:52 | 348.537 | 140.651 | 207.886 | 207.886 | 13 | 22.52 | 22.39 | 0.9883 | 0.28208 | 0.59598 | 1.97e-06 | -6.22e-06 | 0.00037059 | -4.964e-05 | 1.97e-06 | 0.010523 | 0.00024496 | -0.0025372 | 0.00024496 | 44.464 | 492.787 | 0.51971 | 49.497 | Zylinder 500 ml | 144
| 24424 | 2021-05-06 10:53 | 348.732 | 142.245 | 206.487 | 206.487 | 10 | 22.52 | 22.39 | 0.98829 | 0.28158 | 0.59569 | 1.109e-05 | 3.99e-05 | 0.00036783 | -3.057e-05 | 1.109e-05 | 0.010445 | 0.0014121 | -0.0015627 | 0.0014121 | 44.466 | 495.825 | 0.51622 | 49.664 | Zylinder 500 ml | 144
| 24426 | 2021-05-06 10:53 | 348.845 | 142.234 | 206.611 | 206.611 | 10 | 22.52 | 22.39 | 0.98826 | 0.28162 | 0.59416 | -1.91e-06 | 0.00015451 | 0.00035338 | -6.089e-05 | -1.91e-06 | 0.010124 | -0.0002436 | -0.0031277 | -0.0002436 | 44.717 | 495.806 | 0.51653 | 49.649 | Zylinder 500 ml | 144
| 24427 | 2021-05-06 10:54 | 348.71 | 142.418 | 206.292 | 206.292 | 10 | 22.52 | 22.39 | 0.9883 | 0.28182 | 0.59641 | 3.12e-06 | 1.086e-05 | 0.00033373 | -3.605e-05 | 3.12e-06 | 0.0094451 | 0.0003982 | -0.0018391 | 0.0003982 | 44.37 | 496.156 | 0.51573 | 49.688 | Zylinder 500 ml | 144
| 24428 | 2021-05-06 10:54 | 348.463 | 141.186 | 207.277 | 207.277 | 12 | 22.52 | 22.38 | 0.98828 | 0.28136 | 0.59747 | 3.62e-06 | 3.199e-05 | 0.00031856 | -4.325e-05 | 3.62e-06 | 0.0089482 | 0.00045326 | -0.0021973 | 0.00045326 | 44.158 | 493.798 | 0.51819 | 49.57 | Zylinder 500 ml | 144
| 24429 | 2021-05-06 10:54 | 348.945 | 143.231 | 205.714 | 205.714 | 8 | 22.52 | 22.39 | 0.98827 | 0.28156 | 0.59442 | -6.59e-06 | 0 | 0.00035093 | -4.023e-05 | -6.59e-06 | 0.010037 | -0.00085163 | -0.0020645 | -0.00085163 | 44.67 | 497.727 | 0.51428 | 49.758 | Zylinder 500 ml | 144
| 24430 | 2021-05-06 10:55 | 349.014 | 143.034 | 205.98 | 205.98 | 9 | 22.52 | 22.38 | 0.98828 | 0.28183 | 0.59333 | 1.9e-07 | -1.257e-05 | 0.00031634 | -4.473e-05 | 1.9e-07 | 0.0091128 | 2.421e-05 | -0.0023045 | 2.421e-05 | 44.875 | 497.347 | 0.51495 | 49.726 | Zylinder 500 ml | 144
| 24431 | 2021-05-06 10:55 | 349.292 | 144.649 | 204.644 | 204.644 | 6 | 22.52 | 22.38 | 0.98827 | 0.28232 | 0.59249 | 1.09e-06 | -8.759e-05 | 0.00034423 | -4.175e-05 | 1.09e-06 | 0.0099799 | 0.0001445 | -0.002159 | 0.0001445 | 45.06 | 500.487 | 0.51161 | 49.888 | Zylinder 500 ml | 144
| 24433 | 2021-05-06 10:56 | 348.925 | 142.955 | 205.97 | 205.97 | 9 | 22.52 | 22.38 | 0.98825 | 0.28183 | 0.59438 | -4.49e-06 | 2.112e-05 | 0.00036369 | -1.967e-05 | -4.49e-06 | 0.010413 | -0.00057808 | -0.0010099 | -0.00057808 | 44.7 | 497.193 | 0.51493 | 49.727 | Zylinder 500 ml | 144
| 24434 | 2021-05-06 10:56 | 348.79 | 142.118 | 206.672 | 206.672 | 10 | 22.52 | 22.38 | 0.98828 | 0.28142 | 0.59461 | 2.45e-06 | -3.402e-05 | 0.0003276 | -6.307e-05 | 2.45e-06 | 0.0093557 | 0.00031164 | -0.003234 | 0.00031164 | 44.627 | 495.583 | 0.51668 | 49.642 | Zylinder 500 ml | 144
| 24435 | 2021-05-06 10:56 | 348.574 | 141.282 | 207.293 | 207.293 | 12 | 22.52 | 22.39 | 0.98831 | 0.2816 | 0.59626 | 6.55e-06 | -0.00019747 | 0.00035111 | -4.182e-05 | 6.55e-06 | 0.0099392 | 0.0008224 | -0.0021339 | 0.0008224 | 44.377 | 493.983 | 0.51823 | 49.568 | Zylinder 500 ml | 144
| 24436 | 2021-05-06 10:57 | 348.946 | 142.808 | 206.139 | 206.139 | 9 | 22.52 | 22.39 | 0.98826 | 0.28174 | 0.5938 | -6.91e-06 | 3.283e-05 | 0.00029112 | -3.733e-05 | -6.91e-06 | 0.0083607 | -0.00088709 | -0.0019201 | -0.00088709 | 44.787 | 496.91 | 0.51535 | 49.706 | Zylinder 500 ml | 144
| 24437 | 2021-05-06 10:59 | 348.958 | 142.809 | 206.149 | 206.149 | 9 | 22.52 | 22.39 | 0.98824 | 0.28175 | 0.59365 | -4.1e-07 | 4.24e-05 | 0.00031746 | -4.826e-05 | -4.1e-07 | 0.0091249 | -5.214e-05 | -0.0024839 | -5.214e-05 | 44.812 | 496.913 | 0.51537 | 49.705 | Zylinder 500 ml | 144
| 24442 | 2021-05-06 11:32 | 348.803 | 142.35 | 206.454 | 206.454 | 10 | 22.44 | 22.13 | 0.98805 | 0.28161 | 0.59481 | 9.19e-06 | 1.559e-05 | 0.00043434 | -4.511e-05 | 9.19e-06 | 0.01239 | 0.0011729 | -0.002312 | 0.0011729 | 44.595 | 496.028 | 0.51613 | 49.668 | Zylinder 500 ml | 144
| 24443 | 2021-05-06 11:33 | 348.901 | 142.992 | 205.908 | 205.908 | 9 | 22.44 | 22.13 | 0.98805 | 0.28206 | 0.5948 | -8.04e-06 | -1.111e-05 | 0.00037732 | -4.817e-05 | -8.04e-06 | 0.010779 | -0.0010351 | -0.0024707 | -0.0010351 | 44.637 | 497.265 | 0.51477 | 49.734 | Zylinder 500 ml | 144
| 24444 | 2021-05-06 11:33 | 348.293 | 140.388 | 207.905 | 207.905 | 13 | 22.44 | 22.13 | 0.98804 | 0.28152 | 0.59844 | 2.15e-06 | -1.111e-05 | 0.00036968 | -3.99e-05 | 2.15e-06 | 0.010325 | 0.00026646 | -0.0020208 | 0.00026646 | 44 | 492.282 | 0.51976 | 49.495 | Zylinder 500 ml | 144
| 24445 | 2021-05-06 11:33 | 349.131 | 143.921 | 205.21 | 205.21 | 7 | 22.44 | 22.12 | 0.98804 | 0.2817 | 0.59301 | -3.51e-06 | 1.093e-05 | 0.00029023 | -3.546e-05 | -3.51e-06 | 0.0083671 | -0.00045853 | -0.0018279 | -0.00045853 | 44.898 | 499.067 | 0.51303 | 49.819 | Zylinder 500 ml | 144
| 24449 | 2021-05-06 11:35 | 349.025 | 143.202 | 205.823 | 205.823 | 9 | 22.46 | 22.13 | 0.98798 | 0.28223 | 0.59353 | 5.31e-06 | 4.46e-05 | 0.00039678 | -4.87e-05 | 5.31e-06 | 0.011422 | 0.00068554 | -0.0025083 | 0.00068554 | 44.856 | 497.672 | 0.51456 | 49.744 | Zylinder 500 ml | 144
| 24450 | 2021-05-06 11:35 | 348.799 | 142.183 | 206.616 | 206.616 | 10 | 22.46 | 22.13 | 0.98799 | 0.28134 | 0.59442 | -3.22e-06 | -4.78e-05 | 0.00038343 | -3.651e-05 | -3.22e-06 | 0.010951 | -0.00040946 | -0.0018722 | -0.00040946 | 44.63 | 495.707 | 0.51654 | 49.649 | Zylinder 500 ml | 144
| 24453 | 2021-05-06 11:36 | 348.806 | 142.404 | 206.402 | 206.402 | 10 | 22.46 | 22.13 | 0.98795 | 0.28217 | 0.59512 | 9.85e-06 | -3.341e-05 | 0.00035043 | -4.344e-05 | 9.85e-06 | 0.0099935 | 0.0012577 | -0.0022258 | 0.0012577 | 44.586 | 496.132 | 0.51601 | 49.675 | Zylinder 500 ml | 144
| 24455 | 2021-05-06 11:37 | 348.722 | 142.183 | 206.539 | 206.539 | 10 | 22.47 | 22.13 | 0.98794 | 0.28175 | 0.59567 | 8.36e-06 | 2.469e-05 | 0.00033557 | -2.938e-05 | 8.36e-06 | 0.009527 | 0.0010634 | -0.0015017 | 0.0010634 | 44.459 | 495.706 | 0.51635 | 49.658 | Zylinder 500 ml | 144
| 24456 | 2021-05-06 11:38 | 349.077 | 143.308 | 205.768 | 205.768 | 9 | 22.47 | 22.14 | 0.98795 | 0.28197 | 0.59286 | 1.521e-05 | -1.095e-05 | 0.00036947 | -2.217e-05 | 1.521e-05 | 0.010668 | 0.0019681 | -0.0011438 | 0.0019681 | 44.942 | 497.878 | 0.51442 | 49.751 | Zylinder 500 ml | 144
| 24457 | 2021-05-06 11:38 | 348.897 | 142.664 | 206.232 | 206.232 | 9 | 22.47 | 22.14 | 0.98795 | 0.282 | 0.59424 | -2.55e-06 | 0 | 0.0003433 | -4.064e-05 | -2.55e-06 | 0.0098349 | -0.00032649 | -0.0020878 | -0.00032649 | 44.716 | 496.634 | 0.51558 | 49.695 | Zylinder 500 ml | 144
| 24458 | 2021-05-06 11:39 | 348.82 | 142.222 | 206.599 | 206.599 | 10 | 22.47 | 22.14 | 0.98795 | 0.28142 | 0.59422 | 1.48e-06 | -2.148e-05 | 0.00031922 | -2.555e-05 | 1.48e-06 | 0.009129 | 0.00018794 | -0.0013112 | 0.00018794 | 44.667 | 495.782 | 0.5165 | 49.651 | Zylinder 500 ml | 144
| 24459 | 2021-05-06 11:40 | 348.61 | 142.081 | 206.529 | 206.529 | 10 | 22.46 | 22.15 | 0.98793 | 0.28123 | 0.59672 | 7.62e-06 | 5.271e-05 | 0.00032024 | -4.013e-05 | 7.62e-06 | 0.0090218 | 0.00096833 | -0.0020422 | 0.00096833 | 44.241 | 495.509 | 0.51632 | 49.659 | Zylinder 500 ml | 144
| 24460 | 2021-05-06 11:41 | 348.694 | 141.944 | 206.75 | 206.75 | 11 | 22.47 | 22.15 | 0.98792 | 0.28184 | 0.59569 | -1e-08 | 1.6e-07 | 0.00032792 | -3.85e-05 | -1e-08 | 0.0093112 | -1.41e-06 | -0.0019681 | -1.41e-06 | 44.463 | 495.249 | 0.51688 | 49.633 | Zylinder 500 ml | 144
| 24461 | 2021-05-06 11:41 | 348.648 | 141.538 | 207.11 | 207.11 | 11 | 22.47 | 22.15 | 0.98791 | 0.28163 | 0.59552 | 5.37e-06 | 2.205e-05 | 0.00029006 | -3.306e-05 | 5.37e-06 | 0.0082382 | 0.00067661 | -0.0016902 | 0.00067661 | 44.47 | 494.473 | 0.51777 | 49.59 | Zylinder 500 ml | 144
| 24462 | 2021-05-06 11:41 | 348.79 | 141.969 | 206.821 | 206.821 | 11 | 22.47 | 22.16 | 0.98792 | 0.28173 | 0.59437 | 1.38e-06 | -4.323e-05 | 0.00035557 | -4.806e-05 | 1.38e-06 | 0.010169 | 0.00017528 | -0.0024666 | 0.00017528 | 44.668 | 495.299 | 0.51705 | 49.624 | Zylinder 500 ml | 144
| 24463 | 2021-05-06 11:42 | 349.162 | 143.675 | 205.487 | 205.487 | 8 | 22.47 | 22.16 | 0.98791 | 0.28187 | 0.59225 | -9.46e-06 | -4.347e-05 | 0.00031446 | -3.72e-05 | -9.46e-06 | 0.0091076 | -0.001231 | -0.0019227 | -0.001231 | 45.031 | 498.589 | 0.51372 | 49.785 | Zylinder 500 ml | 144
| 24465 | 2021-05-06 11:43 | 349.082 | 143.379 | 205.704 | 205.704 | 8 | 22.47 | 22.16 | 0.98786 | 0.28117 | 0.59241 | 5.75e-06 | 2.221e-05 | 0.0003602 | -3.555e-05 | 5.75e-06 | 0.010398 | 0.00074533 | -0.0018339 | 0.00074533 | 44.935 | 498.014 | 0.51426 | 49.759 | Zylinder 500 ml | 144
| 24466 | 2021-05-06 11:43 | 349.123 | 143.681 | 205.442 | 205.442 | 8 | 22.47 | 22.16 | 0.98783 | 0.28165 | 0.59262 | 8.74e-06 | 7.523e-05 | 0.00038777 | -2.86e-05 | 8.74e-06 | 0.011197 | 0.0011376 | -0.0014758 | 0.0011376 | 44.944 | 498.6 | 0.5136 | 49.791 | Zylinder 500 ml | 144
| 24467 | 2021-05-06 11:43 | 349.12 | 143.393 | 205.726 | 205.726 | 8 | 22.47 | 22.17 | 0.98784 | 0.28132 | 0.59201 | 4.24e-06 | -1.71e-06 | 0.00035084 | -2.661e-05 | 4.24e-06 | 0.010155 | 0.00054992 | -0.001375 | 0.00054992 | 45.014 | 498.042 | 0.51432 | 49.756 | Zylinder 500 ml | 144
| 24473 | 2021-05-06 11:46 | 348.684 | 141.567 | 207.118 | 207.118 | 11 | 22.48 | 22.18 | 0.9878 | 0.28101 | 0.59469 | 5.22e-06 | 5.435e-05 | 0.00034104 | -2.15e-05 | 5.22e-06 | 0.0097107 | 0.00065793 | -0.0011006 | 0.00065793 | 44.542 | 494.528 | 0.51779 | 49.589 | Zylinder 500 ml | 144
| 24474 | 2021-05-06 11:46 | 348.633 | 141.959 | 206.674 | 206.674 | 10 | 22.48 | 22.18 | 0.98782 | 0.28085 | 0.59596 | 4.92e-06 | 3.341e-05 | 0.00032245 | -2.916e-05 | 4.92e-06 | 0.0091108 | 0.00062352 | -0.0014865 | 0.00062352 | 44.323 | 495.275 | 0.51668 | 49.642 | Zylinder 500 ml | 144
| 24475 | 2021-05-06 11:46 | 348.693 | 142.146 | 206.547 | 206.547 | 10 | 22.48 | 22.18 | 0.98782 | 0.28152 | 0.59581 | 2.68e-06 | 5.498e-05 | 0.00040179 | -5.063e-05 | 2.68e-06 | 0.011386 | 0.0003408 | -0.0025852 | 0.0003408 | 44.406 | 495.635 | 0.51637 | 49.657 | Zylinder 500 ml | 144
| 24479 | 2021-05-06 11:48 | 348.844 | 142.193 | 206.651 | 206.651 | 10 | 22.47 | 22.19 | 0.9878 | 0.28127 | 0.59371 | -7.44e-06 | 0 | 0.00034274 | -3.863e-05 | -7.44e-06 | 0.0098221 | -0.00094682 | -0.0019847 | -0.00094682 | 44.726 | 495.729 | 0.51663 | 49.645 | Zylinder 500 ml | 144
| 24480 | 2021-05-06 11:49 | 348.698 | 141.803 | 206.895 | 206.895 | 11 | 22.47 | 22.19 | 0.98779 | 0.28144 | 0.59512 | -1.024e-05 | 1.6e-07 | 0.00035183 | -2.042e-05 | -1.024e-05 | 0.010007 | -0.0012952 | -0.0010447 | -0.0012952 | 44.51 | 494.979 | 0.51724 | 49.615 | Zylinder 500 ml | 144
| 24481 | 2021-05-06 11:50 | 348.679 | 141.625 | 207.054 | 207.054 | 11 | 22.47 | 22.18 | 0.98777 | 0.28132 | 0.59501 | 4.41e-06 | -6.683e-05 | 0.0003589 | -3.905e-05 | 4.41e-06 | 0.010209 | 0.00055681 | -0.0019982 | 0.00055681 | 44.514 | 494.639 | 0.51763 | 49.596 | Zylinder 500 ml | 144
| 24485 | 2021-05-06 11:51 | 348.722 | 142.013 | 206.709 | 206.709 | 10 | 22.47 | 22.17 | 0.98775 | 0.28126 | 0.59503 | -1.224e-05 | 5.667e-05 | 0.00042886 | -3.54e-05 | -1.224e-05 | 0.012195 | -0.0015536 | -0.0018112 | -0.0015536 | 44.505 | 495.38 | 0.51677 | 49.638 | Zylinder 500 ml | 144
| 24487 | 2021-05-06 11:52 | 348.728 | 142.025 | 206.703 | 206.703 | 10 | 22.47 | 22.17 | 0.98774 | 0.28157 | 0.59513 | 2.97e-06 | 2.197e-05 | 0.00031479 | -4.081e-05 | 2.97e-06 | 0.0089553 | 0.00037701 | -0.0020881 | 0.00037701 | 44.516 | 495.404 | 0.51676 | 49.638 | Zylinder 500 ml | 144
| 24488 | 2021-05-06 11:52 | 348.96 | 142.737 | 206.223 | 206.223 | 9 | 22.47 | 22.17 | 0.98774 | 0.28189 | 0.59336 | -1.39e-06 | 5.456e-05 | 0.00029197 | -4.089e-05 | -1.39e-06 | 0.0083994 | -0.00017795 | -0.0021052 | -0.00017795 | 44.836 | 496.774 | 0.51556 | 49.696 | Zylinder 500 ml | 144
| 24489 | 2021-05-06 11:52 | 348.838 | 142.741 | 206.097 | 206.097 | 9 | 22.47 | 22.17 | 0.98775 | 0.28132 | 0.59469 | -4.04e-06 | 2.976e-05 | 0.00032034 | -5.181e-05 | -4.04e-06 | 0.0091288 | -0.00051821 | -0.0026536 | -0.00051821 | 44.566 | 496.78 | 0.51524 | 49.711 | Zylinder 500 ml | 144
| 24491 | 2021-05-06 11:53 | 348.96 | 143.09 | 205.87 | 205.87 | 9 | 22.47 | 22.18 | 0.98774 | 0.28112 | 0.5935 | 5.1e-06 | -1.056e-05 | 0.00032843 | -3.074e-05 | 5.1e-06 | 0.0094174 | 0.00065774 | -0.0015799 | 0.00065774 | 44.742 | 497.455 | 0.51468 | 49.739 | Zylinder 500 ml | 144
| 24492 | 2021-05-06 11:54 | 348.769 | 142.048 | 206.721 | 206.721 | 10 | 22.47 | 22.18 | 0.98774 | 0.28125 | 0.59444 | 2.44e-06 | 4.387e-05 | 0.0003116 | -3.263e-05 | 2.44e-06 | 0.0088903 | 0.00031021 | -0.0016722 | 0.00031021 | 44.6 | 495.448 | 0.5168 | 49.636 | Zylinder 500 ml | 144
| 24493 | 2021-05-06 11:54 | 348.847 | 142.321 | 206.526 | 206.526 | 10 | 22.47 | 22.18 | 0.98774 | 0.28102 | 0.59371 | 1.66e-06 | -4.543e-05 | 0.00036083 | -4.037e-05 | 1.66e-06 | 0.010331 | 0.00021177 | -0.0020729 | 0.00021177 | 44.698 | 495.973 | 0.51632 | 49.66 | Zylinder 500 ml | 144
| 24494 | 2021-05-06 11:55 | 348.834 | 142.943 | 205.892 | 205.892 | 9 | 22.47 | 22.18 | 0.98772 | 0.28099 | 0.59488 | 3.6e-06 | -2.203e-05 | 0.00038206 | -4.089e-05 | 3.6e-06 | 0.010864 | 0.00046291 | -0.0020916 | 0.00046291 | 44.503 | 497.168 | 0.51473 | 49.736 | Zylinder 500 ml | 144
| 24495 | 2021-05-06 11:55 | 348.602 | 141.82 | 206.782 | 206.782 | 11 | 22.47 | 22.19 | 0.98771 | 0.28087 | 0.5961 | -3.2e-07 | -1.111e-05 | 0.00031177 | -4.068e-05 | -3.2e-07 | 0.0087996 | -4.015e-05 | -0.0020723 | -4.015e-05 | 44.294 | 495.009 | 0.51696 | 49.629 | Zylinder 500 ml | 144
| 24496 | 2021-05-06 11:56 | 348.673 | 141.517 | 207.155 | 207.155 | 11 | 22.47 | 22.19 | 0.9877 | 0.28144 | 0.59496 | -4.69e-06 | 1.235e-05 | 0.00038536 | -6.048e-05 | -4.69e-06 | 0.010968 | -0.00059049 | -0.0030955 | -0.00059049 | 44.53 | 494.434 | 0.51789 | 49.584 | Zylinder 500 ml | 144
| 24497 | 2021-05-06 11:56 | 348.819 | 142.292 | 206.526 | 206.526 | 10 | 22.47 | 22.19 | 0.98772 | 0.28111 | 0.59408 | -1.532e-05 | -9.681e-05 | 0.00031505 | -4.15e-05 | -1.532e-05 | 0.0090027 | -0.0019527 | -0.0021287 | -0.0019527 | 44.643 | 495.918 | 0.51632 | 49.66 | Zylinder 500 ml | 144
| 24498 | 2021-05-06 11:56 | 348.741 | 142.215 | 206.526 | 206.526 | 10 | 22.47 | 22.19 | 0.98769 | 0.28136 | 0.59512 | 1.674e-05 | 2.083e-05 | 0.00038497 | -4.091e-05 | 1.674e-05 | 0.010943 | 0.0021304 | -0.0020922 | 0.0021304 | 44.494 | 495.768 | 0.51632 | 49.66 | Zylinder 500 ml | 144
| 24499 | 2021-05-06 11:57 | 348.581 | 141.376 | 207.205 | 207.205 | 11 | 22.47 | 22.19 | 0.98771 | 0.28084 | 0.59563 | 3.15e-06 | -6.094e-05 | 0.0003865 | -4.607e-05 | 3.15e-06 | 0.010937 | 0.00039587 | -0.0023504 | 0.00039587 | 44.366 | 494.163 | 0.51801 | 49.578 | Zylinder 500 ml | 144
| 24500 | 2021-05-06 11:57 | 348.732 | 141.898 | 206.834 | 206.834 | 11 | 22.47 | 22.19 | 0.98771 | 0.28102 | 0.59455 | 9.53e-06 | -6.649e-05 | 0.00035549 | -3.264e-05 | 9.53e-06 | 0.010128 | 0.0012078 | -0.0016714 | 0.0012078 | 44.559 | 495.162 | 0.51709 | 49.623 | Zylinder 500 ml | 144
| 24501 | 2021-05-06 11:57 | 349.112 | 143.53 | 205.582 | 205.582 | 8 | 22.47 | 22.19 | 0.9877 | 0.28148 | 0.59236 | 2.94e-06 | 1.103e-05 | 0.000353 | -3.313e-05 | 2.94e-06 | 0.010199 | 0.00038129 | -0.00171 | 0.00038129 | 44.961 | 498.307 | 0.51396 | 49.774 | Zylinder 500 ml | 144
| 24502 | 2021-05-06 11:58 | 349.203 | 143.719 | 205.485 | 205.485 | 8 | 22.47 | 22.2 | 0.98772 | 0.2819 | 0.5917 | -8.41e-06 | -5.563e-05 | 0.00033173 | -2.528e-05 | -8.41e-06 | 0.0096344 | -0.0010954 | -0.0013086 | -0.0010954 | 45.112 | 498.674 | 0.51371 | 49.785 | Zylinder 500 ml | 144
| 24508 | 2021-05-06 11:59 | 348.689 | 141.862 | 206.827 | 206.827 | 11 | 22.47 | 22.21 | 0.98768 | 0.28084 | 0.59496 | -7.31e-06 | 4.867e-05 | 0.00040098 | -5.139e-05 | -7.31e-06 | 0.01139 | -0.00092589 | -0.0026271 | -0.00092589 | 44.473 | 495.092 | 0.51707 | 49.624 | Zylinder 500 ml | 144
| 24509 | 2021-05-06 12:00 | 348.907 | 142.864 | 206.043 | 206.043 | 9 | 22.47 | 22.21 | 0.98768 | 0.28158 | 0.59407 | -8.23e-06 | -3.3e-07 | 0.00033454 | -4.563e-05 | -8.23e-06 | 0.0095734 | -0.0010581 | -0.0023427 | -0.0010581 | 44.686 | 497.019 | 0.51511 | 49.718 | Zylinder 500 ml | 144
| 24513 | 2021-05-06 12:01 | 348.836 | 142.676 | 206.16 | 206.16 | 9 | 22.47 | 22.22 | 0.98762 | 0.28141 | 0.5946 | 1.79e-06 | 2.5e-07 | 0.00034185 | -3.121e-05 | 1.79e-06 | 0.0097466 | 0.00022977 | -0.0015991 | 0.00022977 | 44.58 | 496.655 | 0.5154 | 49.704 | Zylinder 500 ml | 144
| 24514 | 2021-05-06 12:02 | 348.616 | 141.486 | 207.13 | 207.13 | 11 | 22.48 | 22.23 | 0.98761 | 0.2811 | 0.59544 | 1.312e-05 | 6.29e-06 | 0.00035898 | -2.684e-05 | 1.312e-05 | 0.010175 | 0.0016515 | -0.0013707 | 0.0016515 | 44.414 | 494.373 | 0.51782 | 49.587 | Zylinder 500 ml | 144
| 24515 | 2021-05-06 12:03 | 348.507 | 140.439 | 208.068 | 208.068 | 13 | 22.48 | 22.23 | 0.9876 | 0.28092 | 0.59507 | 8.85e-06 | 6.549e-05 | 0.00033682 | -3.411e-05 | 8.85e-06 | 0.0095613 | 0.0010965 | -0.0017431 | 0.0010965 | 44.456 | 492.385 | 0.52017 | 49.475 | Zylinder 500 ml | 144
| 24519 | 2021-05-06 12:04 | 348.451 | 140.969 | 207.482 | 207.482 | 12 | 22.48 | 22.24 | 0.9876 | 0.28109 | 0.59681 | 4.69e-06 | -5.563e-05 | 0.00032747 | -4.577e-05 | 4.69e-06 | 0.0092089 | 0.00058642 | -0.0023269 | 0.00058642 | 44.19 | 493.385 | 0.51871 | 49.545 | Zylinder 500 ml | 144
| 24520 | 2021-05-06 12:04 | 348.815 | 142.628 | 206.187 | 206.187 | 9 | 22.48 | 22.24 | 0.98758 | 0.28125 | 0.5947 | -5.2e-06 | -1.064e-05 | 0.00033943 | -2.453e-05 | -5.2e-06 | 0.0096662 | -0.0006657 | -0.0012559 | -0.0006657 | 44.546 | 496.563 | 0.51547 | 49.701 | Zylinder 500 ml | 144
| 24523 | 2021-05-06 12:06 | 348.887 | 142.424 | 206.463 | 206.463 | 10 | 22.49 | 22.25 | 0.98753 | 0.28102 | 0.59325 | -3.1e-06 | 0 | 0.00035038 | -3.967e-05 | -3.1e-06 | 0.010052 | -0.0003954 | -0.0020393 | -0.0003954 | 44.758 | 496.171 | 0.51616 | 49.667 | Zylinder 500 ml | 144
| 24526 | 2021-05-06 12:07 | 348.797 | 142.962 | 205.835 | 205.835 | 9 | 22.49 | 22.25 | 0.98751 | 0.28138 | 0.59554 | -1.69e-06 | -2.15e-05 | 0.00040858 | -4.417e-05 | -1.69e-06 | 0.011582 | -0.00021809 | -0.0022554 | -0.00021809 | 44.416 | 497.206 | 0.51459 | 49.743 | Zylinder 500 ml | 144
| 24527 | 2021-05-06 12:07 | 348.921 | 142.694 | 206.227 | 206.227 | 9 | 22.49 | 22.25 | 0.98749 | 0.28139 | 0.59342 | -3.05e-06 | -2.174e-05 | 0.0004001 | -5.091e-05 | -3.05e-06 | 0.01148 | -0.00039112 | -0.0026175 | -0.00039112 | 44.761 | 496.691 | 0.51557 | 49.696 | Zylinder 500 ml | 144
| 24530 | 2021-05-06 12:20 | 348.585 | 141.229 | 207.356 | 207.356 | 12 | 22.48 | 22.32 | 0.98741 | 0.28125 | 0.59543 | 1.5e-07 | 1.377e-05 | 0.00033487 | -3.45e-05 | 1.5e-07 | 0.0094924 | 1.827e-05 | -0.0017617 | 1.827e-05 | 44.415 | 493.883 | 0.51839 | 49.56 | Zylinder 500 ml | 144
| 24532 | 2021-05-06 12:21 | 348.6 | 141.575 | 207.024 | 207.024 | 11 | 22.48 | 22.32 | 0.98741 | 0.28138 | 0.59588 | -7.46e-06 | -2.095e-05 | 0.00039759 | -4.794e-05 | -7.46e-06 | 0.011246 | -0.00094088 | -0.002445 | -0.00094088 | 44.353 | 494.543 | 0.51756 | 49.6 | Zylinder 500 ml | 144
| 24533 | 2021-05-06 12:21 | 348.904 | 142.795 | 206.109 | 206.109 | 9 | 22.48 | 22.32 | 0.98741 | 0.28112 | 0.59363 | -6.09e-06 | -1.6e-07 | 0.00034497 | -3.149e-05 | -6.09e-06 | 0.009876 | -0.00078142 | -0.0016171 | -0.00078142 | 44.697 | 496.885 | 0.51527 | 49.71 | Zylinder 500 ml | 144
| 24536 | 2021-05-06 12:22 | 348.771 | 142.331 | 206.439 | 206.439 | 10 | 22.48 | 22.32 | 0.98741 | 0.28123 | 0.59473 | 1.98e-06 | 2.206e-05 | 0.00032181 | -3.751e-05 | 1.98e-06 | 0.0091584 | 0.00025269 | -0.0019197 | 0.00025269 | 44.527 | 495.992 | 0.5161 | 49.67 | Zylinder 500 ml | 144
| 24537 | 2021-05-06 12:22 | 349.111 | 143.732 | 205.379 | 205.379 | 8 | 22.49 | 22.32 | 0.98743 | 0.28158 | 0.59264 | -1.42e-06 | -8.85e-05 | 0.00036203 | -2.339e-05 | -1.42e-06 | 0.010439 | -0.00018513 | -0.0012059 | -0.00018513 | 44.903 | 498.699 | 0.51345 | 49.798 | Zylinder 500 ml | 144
| 24540 | 2021-05-06 12:23 | 348.58 | 141.533 | 207.047 | 207.047 | 11 | 22.48 | 22.32 | 0.98742 | 0.2812 | 0.59598 | -1.732e-05 | 5.52e-06 | 0.00040846 | -3.883e-05 | -1.732e-05 | 0.01154 | -0.0021824 | -0.0019794 | -0.0021824 | 44.321 | 494.462 | 0.51762 | 49.597 | Zylinder 500 ml | 144
| 24541 | 2021-05-06 13:16 | 415.069 | 157.966 | 257.104 | 257.104 | 10 | 22.43 | 22.05 | 0.98663 | 0.28843 | 0.58994 | -4.167e-05 | -1.062e-05 | 0.001542 | 0.00065104 | -4.167e-05 | 0.066536 | -0.0082047 | 0.049443 | -0.0082047 | 91.512 | 989.982 | 0.3428 | 60.945 | Zylinder 1000 ml | 144
| 24542 | 2021-05-06 13:17 | 415.446 | 159.435 | 256.011 | 256.011 | 9 | 22.43 | 22.05 | 0.98661 | 0.28676 | 0.58729 | -4.918e-05 | 3.165e-05 | 0.00085286 | 0.00012967 | -4.918e-05 | 0.037165 | -0.0098937 | 0.0099036 | -0.0098937 | 91.94 | 994.243 | 0.34135 | 61.075 | Zylinder 1000 ml | 144
| 24544 | 2021-05-06 13:18 | 415.627 | 160.618 | 255.009 | 255.009 | 8 | 22.43 | 22.06 | 0.98659 | 0.28618 | 0.58731 | -4.363e-05 | 1.087e-05 | 0.00087929 | 0.00013697 | -4.363e-05 | 0.038238 | -0.008928 | 0.010448 | -0.008928 | 91.85 | 997.7 | 0.34001 | 61.195 | Zylinder 1000 ml | 144
| 24545 | 2021-05-06 13:20 | 415.127 | 157.475 | 257.651 | 257.651 | 11 | 22.44 | 22.07 | 0.98649 | 0.28552 | 0.58624 | -4.109e-05 | 0 | 0.0005942 | -1.82e-06 | -4.109e-05 | 0.025938 | -0.0080329 | -0.00013934 | -0.0080329 | 92.015 | 988.576 | 0.34353 | 60.88 | Zylinder 1000 ml | 144
| 24546 | 2021-05-06 13:21 | 415.273 | 159.402 | 255.871 | 255.871 | 9 | 22.44 | 22.08 | 0.98649 | 0.28557 | 0.58892 | -2.711e-05 | 4.444e-05 | 0.00072105 | 4.003e-05 | -2.711e-05 | 0.030992 | -0.005451 | 0.0030333 | -0.005451 | 91.345 | 994.143 | 0.34116 | 61.092 | Zylinder 1000 ml | 144
| 24547 | 2021-05-06 13:22 | 415.209 | 157.673 | 257.536 | 257.536 | 11 | 22.44 | 22.08 | 0.98648 | 0.287 | 0.58642 | -4.33e-05 | -1.086e-05 | 0.0011059 | 0.00023652 | -4.33e-05 | 0.048462 | -0.008489 | 0.018122 | -0.008489 | 92.183 | 989.145 | 0.34338 | 60.894 | Zylinder 1000 ml | 144
| 24548 | 2021-05-06 13:23 | 414.816 | 157.792 | 257.024 | 257.024 | 10 | 22.44 | 22.08 | 0.98647 | 0.28528 | 0.59126 | -4.28e-05 | -1.086e-05 | 0.00051059 | 4.927e-05 | -4.28e-05 | 0.021629 | -0.008406 | 0.0037032 | -0.008406 | 90.724 | 989.473 | 0.3427 | 60.954 | Zylinder 1000 ml | 144
| 24550 | 2021-05-06 13:24 | 415.357 | 158.566 | 256.79 | 256.79 | 10 | 22.44 | 22.09 | 0.98645 | 0.28659 | 0.58627 | -3.863e-05 | 3.3e-07 | 0.00074832 | 6.301e-05 | -3.863e-05 | 0.032772 | -0.0076733 | 0.0048261 | -0.0076733 | 92.157 | 991.724 | 0.34239 | 60.982 | Zylinder 1000 ml | 144
| 24551 | 2021-05-06 13:25 | 415.652 | 160.711 | 254.94 | 254.94 | 8 | 22.44 | 22.09 | 0.98644 | 0.28744 | 0.58784 | -2.896e-05 | -1.5e-05 | 0.0012879 | 0.0003635 | -2.896e-05 | 0.056045 | -0.0059342 | 0.02774 | -0.0059342 | 91.879 | 997.973 | 0.33992 | 61.203 | Zylinder 1000 ml | 144
| 24552 | 2021-05-06 13:25 | 415.983 | 160.873 | 255.11 | 255.11 | 8 | 22.44 | 22.09 | 0.98643 | 0.28827 | 0.58413 | -3.468e-05 | -4.403e-05 | 0.0015442 | 0.00040705 | -3.468e-05 | 0.068865 | -0.007122 | 0.031503 | -0.007122 | 92.959 | 998.451 | 0.34015 | 61.183 | Zylinder 1000 ml | 144
| 24553 | 2021-05-06 13:26 | 415.362 | 159.279 | 256.082 | 256.082 | 9 | 22.44 | 22.1 | 0.98642 | 0.28724 | 0.58829 | -3.325e-05 | 8e-08 | 0.0011103 | 0.00025883 | -3.325e-05 | 0.048158 | -0.0066743 | 0.019715 | -0.0066743 | 91.735 | 993.789 | 0.34144 | 61.066 | Zylinder 1000 ml | 144
| 24554 | 2021-05-06 13:33 | 414.846 | 156.505 | 258.34 | 258.34 | 11 | 22.46 | 22.13 | 0.98625 | 0.30963 | 0.60141 | -4.385e-05 | 1.034e-05 | 0.0028256 | 0.0011342 | -4.385e-05 | 0.12223 | -0.008451 | 0.086264 | -0.008451 | 91.621 | 985.79 | 0.34445 | 60.799 | Zylinder 1000 ml | 144
| 24555 | 2021-05-06 13:34 | 414.37 | 154.802 | 259.569 | 259.569 | 13 | 22.46 | 22.14 | 0.98622 | 0.28928 | 0.5923 | -3.407e-05 | 1.042e-05 | 0.0024852 | 0.00076195 | -3.407e-05 | 0.10595 | -0.0064006 | 0.057474 | -0.0064006 | 90.997 | 980.935 | 0.34609 | 60.655 | Zylinder 1000 ml | 144
| 24556 | 2021-05-06 13:35 | 415.577 | 159.332 | 256.246 | 256.246 | 9 | 22.47 | 22.15 | 0.98621 | 0.29906 | 0.59211 | -4.822e-05 | 1.23e-06 | 0.0027382 | 0.0012448 | -4.822e-05 | 0.12077 | -0.0096864 | 0.095729 | -0.0096864 | 92.468 | 993.946 | 0.34166 | 61.047 | Zylinder 1000 ml | 144
| 24557 | 2021-05-06 15:16 | 415.59 | 160.247 | 255.343 | 255.343 | 8 | 22.19 | 22.36 | 0.98487 | 0.28397 | 0.58492 | -3.247e-05 | -1.18e-05 | 0.00064282 | 3.7e-06 | -3.247e-05 | 0.028018 | -0.0066076 | 0.00028258 | -0.0066076 | 91.949 | 996.613 | 0.34046 | 61.155 | Zylinder 1000 ml | 547
| 24558 | 2021-05-06 15:17 | 415.595 | 160.198 | 255.398 | 255.398 | 8 | 22.19 | 22.37 | 0.98484 | 0.28442 | 0.58498 | -3.067e-05 | 0 | 0.00065807 | 2.785e-05 | -3.067e-05 | 0.028713 | -0.006238 | 0.0021289 | -0.006238 | 91.997 | 996.469 | 0.34053 | 61.148 | Zylinder 1000 ml | 547
| 25259 | 2021-05-11 08:23 | 414.907 | 158.109 | 256.798 | 256.798 | 10 | 23.26 | 23.19 | 0.9862 | 0.28508 | 0.59055 | -1.48e-05 | -4e-07 | 0.00055666 | -2.152e-05 | -1.48e-05 | 0.023648 | -0.0029198 | -0.0016197 | -0.0029198 | 90.848 | 990.387 | 0.3424 | 60.981 | Zylinder 1000 ml | 144
| 25260 | 2021-05-11 08:24 | 414.423 | 155.661 | 258.761 | 258.761 | 12 | 23.26 | 23.18 | 0.98622 | 0.28451 | 0.59103 | -1.656e-05 | -5.363e-05 | 0.00054432 | -3.75e-06 | -1.656e-05 | 0.023017 | -0.0031505 | -0.00028155 | -0.0031505 | 90.652 | 983.366 | 0.34502 | 60.749 | Zylinder 1000 ml | 144
| 25261 | 2021-05-11 08:24 | 415.26 | 159.553 | 255.708 | 255.708 | 9 | 23.26 | 23.18 | 0.9862 | 0.28498 | 0.58904 | -1.544e-05 | 2.5e-07 | 0.00066676 | -1.306e-05 | -1.544e-05 | 0.028564 | -0.0031097 | -0.00098746 | -0.0031097 | 91.207 | 994.582 | 0.34094 | 61.111 | Zylinder 1000 ml | 144
| 25262 | 2021-05-11 08:25 | 415.09 | 157.942 | 257.148 | 257.148 | 10 | 23.26 | 23.18 | 0.98621 | 0.28477 | 0.58736 | -1.33e-05 | 2.174e-05 | 0.00047844 | -3.014e-05 | -1.33e-05 | 0.020684 | -0.0026171 | -0.0022915 | -0.0026171 | 91.599 | 989.915 | 0.34286 | 60.94 | Zylinder 1000 ml | 144
| 25263 | 2021-05-11 08:25 | 414.632 | 157.159 | 257.474 | 257.474 | 10 | 23.26 | 23.17 | 0.98621 | 0.28435 | 0.5917 | -2.42e-05 | 1.127e-05 | 0.00052846 | -3.149e-05 | -2.42e-05 | 0.022248 | -0.0047067 | -0.0023586 | -0.0047067 | 90.466 | 987.645 | 0.3433 | 60.901 | Zylinder 1000 ml | 144
| 25264 | 2021-05-11 08:26 | 414.495 | 156.901 | 257.594 | 257.594 | 11 | 23.26 | 23.17 | 0.9862 | 0.28428 | 0.59299 | -2.989e-05 | 4.395e-05 | 0.00053292 | -5.133e-05 | -2.989e-05 | 0.022263 | -0.0057906 | -0.0038276 | -0.0057906 | 90.142 | 986.901 | 0.34346 | 60.887 | Zylinder 1000 ml | 144
| 25265 | 2021-05-11 08:26 | 415.123 | 158.816 | 256.307 | 256.307 | 9 | 23.26 | 23.17 | 0.98622 | 0.28464 | 0.58898 | -3.295e-05 | -1.119e-05 | 0.00050352 | -3.413e-05 | -3.295e-05 | 0.021555 | -0.006566 | -0.0025801 | -0.006566 | 91.176 | 992.437 | 0.34174 | 61.04 | Zylinder 1000 ml | 144
| 25266 | 2021-05-11 08:27 | 414.971 | 158.812 | 256.159 | 256.159 | 9 | 23.26 | 23.17 | 0.98623 | 0.28489 | 0.5913 | -2.505e-05 | 3.261e-05 | 0.0004888 | -2.62e-05 | -2.505e-05 | 0.020662 | -0.0049916 | -0.001967 | -0.0049916 | 90.638 | 992.422 | 0.34155 | 61.057 | Zylinder 1000 ml | 144
| 25267 | 2021-05-11 08:27 | 414.878 | 156.903 | 257.975 | 257.975 | 11 | 23.26 | 23.16 | 0.98624 | 0.28513 | 0.588 | -3.243e-05 | 2.198e-05 | 0.00051607 | -2.918e-05 | -3.243e-05 | 0.022255 | -0.0062849 | -0.0022155 | -0.0062849 | 91.491 | 986.925 | 0.34397 | 60.842 | Zylinder 1000 ml | 144
| 25270 | 2021-05-11 08:31 | 415.139 | 158.49 | 256.649 | 256.649 | 10 | 23.26 | 23.15 | 0.98632 | 0.28486 | 0.58812 | -2.416e-05 | -3.243e-05 | 0.00052295 | -1.134e-05 | -2.416e-05 | 0.022521 | -0.0047916 | -0.00086054 | -0.0047916 | 91.433 | 991.496 | 0.3422 | 60.999 | Zylinder 1000 ml | 144
| 25271 | 2021-05-11 08:31 | 414.856 | 157.319 | 257.537 | 257.537 | 11 | 23.26 | 23.15 | 0.98633 | 0.28497 | 0.5893 | -2.411e-05 | -1.055e-05 | 0.00049379 | -4.112e-05 | -2.411e-05 | 0.021129 | -0.0047002 | -0.003108 | -0.0047002 | 91.156 | 988.116 | 0.34338 | 60.894 | Zylinder 1000 ml | 144
| 25274 | 2021-05-11 08:33 | 415.485 | 160.358 | 255.128 | 255.128 | 8 | 23.28 | 23.14 | 0.98632 | 0.28498 | 0.58789 | -9.96e-06 | -5.556e-05 | 0.00052573 | -1.494e-05 | -9.96e-06 | 0.02268 | -0.0020302 | -0.0011342 | -0.0020302 | 91.507 | 996.936 | 0.34017 | 61.181 | Zylinder 1000 ml | 144
| 25275 | 2021-05-11 08:33 | 415.211 | 158.894 | 256.317 | 256.317 | 9 | 23.28 | 23.14 | 0.98627 | 0.28497 | 0.58813 | -2.472e-05 | 9.971e-05 | 0.00065857 | -1.087e-05 | -2.472e-05 | 0.028367 | -0.0049317 | -0.00082475 | -0.0049317 | 91.44 | 992.667 | 0.34176 | 61.038 | Zylinder 1000 ml | 144
| 25276 | 2021-05-11 08:34 | 414.564 | 156.658 | 257.906 | 257.906 | 11 | 23.28 | 23.14 | 0.98626 | 0.28439 | 0.59146 | -3.561e-05 | 0 | 0.00063643 | -3.766e-05 | -3.561e-05 | 0.026837 | -0.0068755 | -0.002823 | -0.0068755 | 90.534 | 986.21 | 0.34387 | 60.85 | Zylinder 1000 ml | 144
| 25277 | 2021-05-11 08:34 | 414.471 | 156.987 | 257.483 | 257.483 | 10 | 23.29 | 23.15 | 0.98622 | 0.28477 | 0.59385 | -3.047e-05 | 4.001e-05 | 0.00055083 | -3.11e-05 | -3.047e-05 | 0.022934 | -0.005912 | -0.0023146 | -0.005912 | 90.001 | 987.146 | 0.34331 | 60.9 | Zylinder 1000 ml | 144
| 25278 | 2021-05-11 08:35 | 415.209 | 159.181 | 256.028 | 256.028 | 9 | 23.29 | 23.14 | 0.98614 | 0.28459 | 0.5886 | -6.72e-06 | 0.00018992 | 0.00056164 | -3.366e-05 | -6.72e-06 | 0.024087 | -0.0013459 | -0.0025475 | -0.0013459 | 91.254 | 993.499 | 0.34137 | 61.073 | Zylinder 1000 ml | 144
| 25279 | 2021-05-11 08:35 | 414.56 | 156.842 | 257.717 | 257.717 | 11 | 23.29 | 23.14 | 0.98614 | 0.28462 | 0.59206 | -2.559e-05 | 1.041e-05 | 0.00052931 | -1.541e-05 | -2.559e-05 | 0.022252 | -0.0049534 | -0.0011531 | -0.0049534 | 90.406 | 986.736 | 0.34362 | 60.872 | Zylinder 1000 ml | 144
| 25280 | 2021-05-11 08:36 | 414.83 | 157.679 | 257.151 | 257.151 | 10 | 23.29 | 23.14 | 0.98611 | 0.28472 | 0.59033 | -2.326e-05 | -3.333e-05 | 0.00056199 | -3.311e-05 | -2.326e-05 | 0.023871 | -0.004559 | -0.0024922 | -0.004559 | 90.842 | 989.148 | 0.34287 | 60.939 | Zylinder 1000 ml | 144
| 25283 | 2021-05-11 08:37 | 415.191 | 158.232 | 256.959 | 256.959 | 10 | 23.3 | 23.13 | 0.98603 | 0.28511 | 0.58677 | -2.778e-05 | 1.111e-05 | 0.00052092 | -3.335e-05 | -2.778e-05 | 0.022613 | -0.0054906 | -0.0025412 | -0.0054906 | 91.776 | 990.754 | 0.34261 | 60.962 | Zylinder 1000 ml | 144
| 25285 | 2021-05-11 08:38 | 414.788 | 157.032 | 257.756 | 257.756 | 11 | 23.3 | 23.13 | 0.98606 | 0.2844 | 0.58911 | -1.744e-05 | -0.00016672 | 0.0005302 | -2.418e-05 | -1.744e-05 | 0.022654 | -0.0033852 | -0.0018262 | -0.0033852 | 91.093 | 987.29 | 0.34367 | 60.868 | Zylinder 1000 ml | 144
| 25287 | 2021-05-11 08:39 | 414.473 | 156.599 | 257.875 | 257.875 | 11 | 23.31 | 23.13 | 0.98602 | 0.28422 | 0.59242 | -2.622e-05 | -2.814e-05 | 0.00052743 | -3.574e-05 | -2.622e-05 | 0.022091 | -0.0050574 | -0.002669 | -0.0050574 | 90.251 | 986.036 | 0.34383 | 60.854 | Zylinder 1000 ml | 144
| 25288 | 2021-05-11 08:40 | 414.607 | 156.375 | 258.232 | 258.232 | 11 | 23.31 | 23.13 | 0.98602 | 0.2846 | 0.59014 | -1.292e-05 | 1.156e-05 | 0.00065395 | -4.295e-05 | -1.292e-05 | 0.027789 | -0.0024837 | -0.0032336 | -0.0024837 | 90.86 | 985.404 | 0.34431 | 60.812 | Zylinder 1000 ml | 144
| 25289 | 2021-05-11 08:40 | 414.761 | 157.997 | 256.764 | 256.764 | 10 | 23.31 | 23.13 | 0.98602 | 0.28459 | 0.59201 | -1.915e-05 | 1.105e-05 | 0.00063383 | -3.561e-05 | -1.915e-05 | 0.026643 | -0.0037708 | -0.0026651 | -0.0037708 | 90.401 | 990.061 | 0.34235 | 60.985 | Zylinder 1000 ml | 144
| 25291 | 2021-05-11 08:41 | 414.301 | 155.121 | 259.181 | 259.181 | 12 | 23.31 | 23.13 | 0.98602 | 0.2846 | 0.59137 | -1.46e-05 | -6.37e-06 | 0.00055594 | -5.77e-06 | -1.46e-05 | 0.023456 | -0.0027541 | -0.00043272 | -0.0027541 | 90.559 | 981.829 | 0.34557 | 60.7 | Zylinder 1000 ml | 144
| 25296 | 2021-05-11 08:44 | 414.722 | 156.975 | 257.747 | 257.747 | 11 | 23.32 | 23.12 | 0.98598 | 0.28479 | 0.59008 | -1.898e-05 | 4.545e-05 | 0.00054937 | -3.2e-07 | -1.898e-05 | 0.023365 | -0.0036821 | -2.44e-05 | -0.0036821 | 90.897 | 987.125 | 0.34366 | 60.869 | Zylinder 1000 ml | 144
| 25297 | 2021-05-11 08:44 | 414.482 | 156.453 | 258.029 | 258.029 | 11 | 23.32 | 23.12 | 0.98594 | 0.28483 | 0.59223 | -3.348e-05 | 0.00013178 | 0.00053218 | -2.211e-05 | -3.348e-05 | 0.022355 | -0.0064448 | -0.0016542 | -0.0064448 | 90.372 | 985.621 | 0.34404 | 60.836 | Zylinder 1000 ml | 144
| 25298 | 2021-05-11 08:44 | 414.697 | 156.801 | 257.897 | 257.897 | 11 | 23.32 | 23.12 | 0.98595 | 0.28483 | 0.59001 | -2.229e-05 | 2.475e-05 | 0.00056772 | -3.105e-05 | -2.229e-05 | 0.024157 | -0.0043135 | -0.0023392 | -0.0043135 | 90.917 | 986.624 | 0.34386 | 60.851 | Zylinder 1000 ml | 144
| 25299 | 2021-05-11 08:45 | 414.485 | 157.074 | 257.411 | 257.411 | 10 | 23.32 | 23.12 | 0.98595 | 0.28394 | 0.59329 | -2.499e-05 | -1.384e-05 | 0.00071358 | -1.098e-05 | -2.499e-05 | 0.029707 | -0.0048545 | -0.0008171 | -0.0048545 | 89.997 | 987.396 | 0.34321 | 60.909 | Zylinder 1000 ml | 144
| 25300 | 2021-05-11 08:45 | 414.812 | 157.049 | 257.763 | 257.763 | 11 | 23.32 | 23.11 | 0.98594 | 0.28485 | 0.58901 | -1.835e-05 | 4.363e-05 | 0.00070075 | -3.755e-05 | -1.835e-05 | 0.029992 | -0.0035645 | -0.0028391 | -0.0035645 | 91.167 | 987.34 | 0.34368 | 60.867 | Zylinder 1000 ml | 144
| 25301 | 2021-05-11 08:46 | 414.604 | 156.552 | 258.052 | 258.052 | 11 | 23.32 | 23.11 | 0.98593 | 0.28462 | 0.59059 | -1.895e-05 | 7.48e-05 | 0.00067707 | -1.41e-05 | -1.895e-05 | 0.028692 | -0.0036531 | -0.0010602 | -0.0036531 | 90.743 | 985.909 | 0.34407 | 60.833 | Zylinder 1000 ml | 144
| 25302 | 2021-05-11 08:46 | 414.418 | 156.475 | 257.943 | 257.943 | 11 | 23.32 | 23.11 | 0.98597 | 0.28412 | 0.59283 | -2.247e-05 | -3.261e-05 | 0.00061538 | -1.876e-05 | -2.247e-05 | 0.025703 | -0.0043257 | -0.0013986 | -0.0043257 | 90.133 | 985.679 | 0.34392 | 60.846 | Zylinder 1000 ml | 144
| 25303 | 2021-05-11 08:46 | 414.406 | 155.831 | 258.575 | 258.575 | 12 | 23.32 | 23.11 | 0.98594 | 0.28452 | 0.59158 | -1.508e-05 | 1.087e-05 | 0.00066736 | -2.427e-05 | -1.508e-05 | 0.028111 | -0.0028763 | -0.0018185 | -0.0028763 | 90.489 | 983.848 | 0.34477 | 60.771 | Zylinder 1000 ml | 144
| 25307 | 2021-05-11 08:49 | 414.393 | 155.285 | 259.108 | 259.108 | 12 | 23.33 | 23.11 | 0.98597 | 0.28466 | 0.59049 | -3.993e-05 | -9.88e-06 | 0.00061972 | -1.492e-05 | -3.993e-05 | 0.026284 | -0.0075525 | -0.0011223 | -0.0075525 | 90.78 | 982.299 | 0.34548 | 60.709 | Zylinder 1000 ml | 144
| 25308 | 2021-05-11 08:49 | 414.531 | 156.234 | 258.297 | 258.297 | 11 | 23.33 | 23.11 | 0.98595 | 0.28501 | 0.59108 | -1.592e-05 | 0.00010985 | 0.00056411 | -2.165e-05 | -1.592e-05 | 0.02387 | -0.0030554 | -0.001626 | -0.0030554 | 90.68 | 985.001 | 0.3444 | 60.804 | Zylinder 1000 ml | 144
| 25309 | 2021-05-11 08:50 | 414.17 | 155.163 | 259.007 | 259.007 | 12 | 23.33 | 23.11 | 0.98598 | 0.2843 | 0.59319 | -2.055e-05 | -0.00010023 | 0.00057358 | -2.639e-05 | -2.055e-05 | 0.023922 | -0.0038791 | -0.0019663 | -0.0038791 | 90.073 | 981.94 | 0.34534 | 60.721 | Zylinder 1000 ml | 144
| 25310 | 2021-05-11 08:50 | 414.988 | 158.275 | 256.713 | 256.713 | 10 | 23.34 | 23.11 | 0.98593 | 0.28462 | 0.58942 | -3.19e-06 | 1.086e-05 | 0.00053818 | -1.697e-05 | -3.19e-06 | 0.022962 | -0.00063115 | -0.001281 | -0.00063115 | 91.033 | 990.869 | 0.34228 | 60.991 | Zylinder 1000 ml | 144
| 25311 | 2021-05-11 08:51 | 414.583 | 156.511 | 258.072 | 258.072 | 11 | 23.34 | 23.11 | 0.98593 | 0.28458 | 0.59077 | -2.877e-05 | -0.00014765 | 0.00066795 | -9.12e-06 | -2.877e-05 | 0.028273 | -0.0055418 | -0.00068533 | -0.0055418 | 90.694 | 985.792 | 0.3441 | 60.83 | Zylinder 1000 ml | 144
| 25312 | 2021-05-11 08:51 | 414.019 | 154.341 | 259.679 | 259.679 | 13 | 23.34 | 23.11 | 0.98589 | 0.28454 | 0.59337 | -1.891e-05 | -1.127e-05 | 0.00061888 | -3.92e-06 | -1.891e-05 | 0.025798 | -0.0035267 | -0.00029231 | -0.0035267 | 90.051 | 979.612 | 0.34624 | 60.642 | Zylinder 1000 ml | 144
| 25314 | 2021-05-11 08:52 | 414.436 | 156.399 | 258.036 | 258.036 | 11 | 23.34 | 23.11 | 0.98583 | 0.28449 | 0.59253 | -2.109e-05 | 2.198e-05 | 0.00055919 | -3.629e-05 | -2.109e-05 | 0.023417 | -0.0040568 | -0.0027099 | -0.0040568 | 90.242 | 985.465 | 0.34405 | 60.835 | Zylinder 1000 ml | 144
| 25317 | 2021-05-11 08:53 | 414.89 | 158.054 | 256.836 | 256.836 | 10 | 23.34 | 23.11 | 0.98571 | 0.28428 | 0.58999 | -2.928e-05 | 5.628e-05 | 0.00059272 | -4.738e-05 | -2.928e-05 | 0.025164 | -0.0057703 | -0.0035658 | -0.0057703 | 90.821 | 990.228 | 0.34245 | 60.977 | Zylinder 1000 ml | 144
| 25319 | 2021-05-11 08:54 | 414.339 | 156.037 | 258.303 | 258.303 | 11 | 23.35 | 23.1 | 0.98566 | 0.28393 | 0.59261 | -3.11e-05 | -1.103e-05 | 0.00064016 | -2.646e-05 | -3.11e-05 | 0.026734 | -0.0059489 | -0.0019728 | -0.0059489 | 90.128 | 984.427 | 0.3444 | 60.803 | Zylinder 1000 ml | 144
| 25320 | 2021-05-11 08:57 | 414.786 | 157.16 | 257.626 | 257.626 | 11 | 23.35 | 23.11 | 0.98575 | 0.28433 | 0.58927 | -3.003e-05 | -5.168e-05 | 0.00055119 | -2.809e-05 | -3.003e-05 | 0.023504 | -0.0058411 | -0.0021188 | -0.0058411 | 91.008 | 987.658 | 0.3435 | 60.883 | Zylinder 1000 ml | 144
| 25321 | 2021-05-11 08:58 | 414.5 | 157.551 | 256.949 | 256.949 | 10 | 23.35 | 23.11 | 0.98575 | 0.28368 | 0.59408 | -3.506e-05 | 2.035e-05 | 0.00058445 | -2.706e-05 | -3.506e-05 | 0.024188 | -0.0068596 | -0.0020076 | -0.0068596 | 89.753 | 988.764 | 0.3426 | 60.963 | Zylinder 1000 ml | 144
| 25322 | 2021-05-11 08:58 | 414.944 | 158.456 | 256.488 | 256.488 | 9 | 23.35 | 23.11 | 0.98575 | 0.28455 | 0.59039 | -3.591e-05 | 1.094e-05 | 0.00054637 | -2.073e-05 | -3.591e-05 | 0.023165 | -0.0071188 | -0.001559 | -0.0071188 | 90.765 | 991.391 | 0.34198 | 61.018 | Zylinder 1000 ml | 144
| 25323 | 2021-05-11 08:58 | 414.754 | 157.515 | 257.239 | 257.239 | 10 | 23.36 | 23.11 | 0.98574 | 0.28432 | 0.59062 | -2.839e-05 | 5.556e-05 | 0.00051969 | -3.417e-05 | -2.839e-05 | 0.021987 | -0.0055513 | -0.0025667 | -0.0055513 | 90.675 | 988.672 | 0.34299 | 60.929 | Zylinder 1000 ml | 144
| 25325 | 2021-05-11 09:00 | 415.589 | 160.519 | 255.07 | 255.07 | 8 | 23.36 | 23.1 | 0.98575 | 0.28476 | 0.58645 | -3.165e-05 | 3.374e-05 | 0.00072411 | -1.693e-05 | -3.165e-05 | 0.031434 | -0.0064662 | -0.0012899 | -0.0064662 | 91.777 | 997.41 | 0.34009 | 61.187 | Zylinder 1000 ml | 144
| 25326 | 2021-05-11 09:00 | 414.423 | 156.504 | 257.919 | 257.919 | 11 | 23.36 | 23.1 | 0.98575 | 0.28437 | 0.59288 | -2.642e-05 | 2.256e-05 | 0.00059638 | -5.59e-06 | -2.642e-05 | 0.024909 | -0.005089 | -0.00041679 | -0.005089 | 90.133 | 985.763 | 0.34389 | 60.849 | Zylinder 1000 ml | 144
| 25327 | 2021-05-11 09:25 | 414.682 | 155.858 | 258.824 | 258.824 | 12 | 23.43 | 23.22 | 0.98553 | 0.2851 | 0.58787 | -1.453e-05 | -6.347e-05 | 0.00063026 | -2.503e-05 | -1.453e-05 | 0.027149 | -0.0027719 | -0.001899 | -0.0027719 | 91.443 | 983.94 | 0.3451 | 60.742 | Zylinder 1000 ml | 144
| 25328 | 2021-05-11 09:26 | 414.818 | 158.225 | 256.593 | 256.593 | 10 | 23.43 | 23.21 | 0.98543 | 0.28443 | 0.59143 | -2.814e-05 | 4.606e-05 | 0.00054336 | -1.727e-05 | -2.814e-05 | 0.022872 | -0.0055602 | -0.0012931 | -0.0055602 | 90.46 | 990.719 | 0.34212 | 61.006 | Zylinder 1000 ml | 144
| 25329 | 2021-05-11 09:27 | 414.098 | 154.022 | 260.076 | 260.076 | 13 | 23.43 | 23.19 | 0.98539 | 0.28448 | 0.59119 | -1.97e-05 | -6.649e-05 | 0.0007142 | -2.977e-05 | -1.97e-05 | 0.030107 | -0.0036558 | -0.0022312 | -0.0036558 | 90.521 | 978.723 | 0.34677 | 60.596 | Zylinder 1000 ml | 144
| 25330 | 2021-05-11 09:27 | 414.471 | 156.725 | 257.746 | 257.746 | 11 | 23.42 | 23.18 | 0.98538 | 0.28373 | 0.59223 | -4.665e-05 | -3.67e-05 | 0.00060018 | -4.426e-05 | -4.665e-05 | 0.025086 | -0.0090157 | -0.0033012 | -0.0090157 | 90.164 | 986.395 | 0.34366 | 60.869 | Zylinder 1000 ml | 144
| 25332 | 2021-05-11 09:28 | 414.652 | 157.118 | 257.535 | 257.535 | 11 | 23.42 | 23.18 | 0.98534 | 0.2842 | 0.59084 | -3.127e-05 | -2.43e-05 | 0.00066416 | -3.385e-05 | -3.127e-05 | 0.028025 | -0.0060781 | -0.0025386 | -0.0060781 | 90.563 | 987.529 | 0.34338 | 60.894 | Zylinder 1000 ml | 144
| 25333 | 2021-05-11 09:29 | 414.347 | 155.9 | 258.446 | 258.446 | 11 | 23.43 | 23.17 | 0.98535 | 0.28384 | 0.59197 | -1.469e-05 | 2.5e-07 | 0.00060708 | -2.919e-05 | -1.469e-05 | 0.025419 | -0.0028047 | -0.0021799 | -0.0028047 | 90.238 | 984.04 | 0.3446 | 60.786 | Zylinder 1000 ml | 144
| 25334 | 2021-05-11 09:29 | 415.018 | 158.14 | 256.878 | 256.878 | 10 | 23.43 | 23.18 | 0.98536 | 0.28444 | 0.5883 | -3.819e-05 | -2.703e-05 | 0.00066488 | -4.089e-05 | -3.819e-05 | 0.028495 | -0.0075361 | -0.0030936 | -0.0075361 | 91.224 | 990.482 | 0.3425 | 60.972 | Zylinder 1000 ml | 144
| 25335 | 2021-05-11 09:29 | 414.816 | 157.797 | 257.019 | 257.019 | 10 | 23.43 | 23.17 | 0.98542 | 0.28398 | 0.5901 | -1.443e-05 | -0.0001168 | 0.00062824 | -3.76e-06 | -1.443e-05 | 0.026609 | -0.0028323 | -0.0002824 | -0.0028323 | 90.721 | 989.486 | 0.34269 | 60.955 | Zylinder 1000 ml | 144
| 25337 | 2021-05-11 09:30 | 414.599 | 157.545 | 257.054 | 257.054 | 10 | 23.43 | 23.17 | 0.98549 | 0.2844 | 0.59289 | -2.38e-05 | 1.128e-05 | 0.00053513 | 4.94e-06 | -2.38e-05 | 0.022337 | -0.0046551 | 0.00036841 | -0.0046551 | 90.107 | 988.752 | 0.34274 | 60.951 | Zylinder 1000 ml | 144
| 25338 | 2021-05-11 09:31 | 414.843 | 156.708 | 258.135 | 258.135 | 11 | 23.44 | 23.17 | 0.98553 | 0.28497 | 0.58762 | -1.284e-05 | -1.561e-05 | 0.00064175 | -4.33e-06 | -1.284e-05 | 0.027673 | -0.0024808 | -0.00032853 | -0.0024808 | 91.488 | 986.367 | 0.34418 | 60.823 | Zylinder 1000 ml | 144
| 25339 | 2021-05-11 09:31 | 414.714 | 157.26 | 257.454 | 257.454 | 10 | 23.44 | 23.17 | 0.98557 | 0.28412 | 0.59036 | -2.323e-05 | 1.425e-05 | 0.00056505 | -5.3e-06 | -2.323e-05 | 0.023916 | -0.0045242 | -0.00039832 | -0.0045242 | 90.692 | 987.94 | 0.34327 | 60.904 | Zylinder 1000 ml | 144
| 25340 | 2021-05-11 09:32 | 414.348 | 155.488 | 258.86 | 258.86 | 12 | 23.44 | 23.17 | 0.98562 | 0.28459 | 0.59144 | -3.37e-05 | -1.071e-05 | 0.00061093 | -2.544e-05 | -3.37e-05 | 0.025739 | -0.0063942 | -0.0019062 | -0.0063942 | 90.498 | 982.872 | 0.34515 | 60.738 | Zylinder 1000 ml | 144
| 25341 | 2021-05-11 09:32 | 414.875 | 156.933 | 257.943 | 257.943 | 11 | 23.44 | 23.17 | 0.98565 | 0.28536 | 0.58799 | -2.082e-05 | 1.087e-05 | 0.00067089 | -7.1e-06 | -2.082e-05 | 0.028913 | -0.0040373 | -0.00053894 | -0.0040373 | 91.462 | 987.011 | 0.34392 | 60.846 | Zylinder 1000 ml | 144
| 25347 | 2021-05-11 09:36 | 414.402 | 154.636 | 259.767 | 259.767 | 13 | 23.46 | 23.17 | 0.9856 | 0.28489 | 0.58871 | -3.115e-05 | 0.00010197 | 0.00061341 | -4.669e-05 | -3.115e-05 | 0.026281 | -0.0058361 | -0.0035314 | -0.0058361 | 91.21 | 980.47 | 0.34636 | 60.632 | Zylinder 1000 ml | 144
| 25348 | 2021-05-11 09:36 | 414.305 | 154.93 | 259.375 | 259.375 | 12 | 23.46 | 23.17 | 0.98561 | 0.28457 | 0.59065 | -2.042e-05 | 7.37e-06 | 0.00075764 | -3.768e-05 | -2.042e-05 | 0.032065 | -0.0038425 | -0.0028301 | -0.0038425 | 90.688 | 981.291 | 0.34583 | 60.678 | Zylinder 1000 ml | 144
| 25351 | 2021-05-11 09:39 | 414.774 | 157.2 | 257.574 | 257.574 | 11 | 23.47 | 23.18 | 0.98545 | 0.2843 | 0.5894 | -2.307e-05 | 0 | 0.00060046 | -1.497e-05 | -2.307e-05 | 0.025564 | -0.0044904 | -0.0011282 | -0.0044904 | 90.942 | 987.772 | 0.34343 | 60.889 | Zylinder 1000 ml | 144
| 25353 | 2021-05-11 09:40 | 414.611 | 156.042 | 258.569 | 258.569 | 12 | 23.48 | 23.19 | 0.9854 | 0.28454 | 0.58895 | -2.489e-05 | 0.00013026 | 0.00064169 | -6.66e-06 | -2.489e-05 | 0.027409 | -0.0047628 | -0.00050264 | -0.0047628 | 91.08 | 984.459 | 0.34476 | 60.772 | Zylinder 1000 ml | 144
| 25355 | 2021-05-11 09:41 | 414.266 | 155.327 | 258.939 | 258.939 | 12 | 23.48 | 23.19 | 0.98544 | 0.2837 | 0.59165 | -2.067e-05 | 3.333e-05 | 0.00058729 | -2.13e-05 | -2.067e-05 | 0.024631 | -0.0039121 | -0.0015921 | -0.0039121 | 90.307 | 982.41 | 0.34525 | 60.729 | Zylinder 1000 ml | 144
| 25356 | 2021-05-11 09:41 | 414.709 | 156.334 | 258.375 | 258.375 | 11 | 23.48 | 23.2 | 0.98544 | 0.28463 | 0.58836 | -9.52e-06 | -5.409e-05 | 0.00069871 | -2.717e-05 | -9.52e-06 | 0.02996 | -0.0018302 | -0.0020562 | -0.0018302 | 91.245 | 985.294 | 0.3445 | 60.795 | Zylinder 1000 ml | 144
| 25357 | 2021-05-11 09:42 | 413.7 | 153.346 | 260.355 | 260.355 | 13 | 23.49 | 23.2 | 0.98543 | 0.28409 | 0.59503 | -3.18e-05 | 1.055e-05 | 0.0005536 | -2.243e-05 | -3.18e-05 | 0.022798 | -0.0058407 | -0.0016596 | -0.0058407 | 89.547 | 976.798 | 0.34714 | 60.563 | Zylinder 1000 ml | 144
| 25359 | 2021-05-11 09:43 | 413.923 | 154.169 | 259.755 | 259.755 | 13 | 23.48 | 23.19 | 0.9854 | 0.28383 | 0.59373 | -1.686e-05 | 1.1e-05 | 0.00056052 | -2.939e-05 | -1.686e-05 | 0.023235 | -0.0031364 | -0.0021824 | -0.0031364 | 89.819 | 979.121 | 0.34634 | 60.633 | Zylinder 1000 ml | 144
| 25363 | 2021-05-11 09:45 | 414.107 | 155.391 | 258.716 | 258.716 | 12 | 23.49 | 23.2 | 0.98531 | 0.28379 | 0.59412 | -3.418e-05 | 3.276e-05 | 0.00056715 | -1.629e-05 | -3.418e-05 | 0.023447 | -0.0064748 | -0.0012077 | -0.0064748 | 89.709 | 982.58 | 0.34495 | 60.755 | Zylinder 1000 ml | 144
| 25365 | 2021-05-11 09:45 | 413.72 | 154.333 | 259.388 | 259.388 | 12 | 23.5 | 23.2 | 0.98527 | 0.28326 | 0.59679 | -2.025e-05 | 9.974e-05 | 0.00056089 | -7.08e-06 | -2.025e-05 | 0.022795 | -0.0037757 | -0.00052027 | -0.0037757 | 89.006 | 979.565 | 0.34585 | 60.676 | Zylinder 1000 ml | 144
| 25368 | 2021-05-11 09:47 | 414.507 | 156.457 | 258.05 | 258.05 | 11 | 23.5 | 23.19 | 0.98524 | 0.28356 | 0.59086 | -1.354e-05 | 1.186e-05 | 0.00056573 | -2.666e-05 | -1.354e-05 | 0.023812 | -0.0026064 | -0.0019968 | -0.0026064 | 90.458 | 985.633 | 0.34407 | 60.833 | Zylinder 1000 ml | 144
| 25369 | 2021-05-11 09:57 | 415.636 | 161.473 | 254.163 | 254.163 | 7 | 23.52 | 23.23 | 0.98526 | 0.28402 | 0.58751 | -5.69e-06 | 0 | 0.00067272 | -2.51e-06 | -5.69e-06 | 0.028916 | -0.0011778 | -0.00018999 | -0.0011778 | 91.349 | 1000.217 | 0.33888 | 61.297 | Zylinder 1000 ml | 144
| 25370 | 2021-05-11 09:58 | 415.309 | 159.434 | 255.875 | 255.875 | 9 | 23.52 | 23.22 | 0.98521 | 0.28406 | 0.5871 | 5.32e-06 | 2.222e-05 | 0.00062004 | -1.512e-05 | 5.32e-06 | 0.026715 | 0.0010702 | -0.0011472 | 0.0010702 | 91.453 | 994.238 | 0.34117 | 61.091 | Zylinder 1000 ml | 144
| 25371 | 2021-05-11 09:58 | 415.788 | 160.222 | 255.567 | 255.567 | 9 | 23.53 | 23.2 | 0.98518 | 0.28454 | 0.58258 | -9.24e-06 | -1.111e-05 | 0.00061122 | -1.006e-05 | -9.24e-06 | 0.027078 | -0.0018786 | -0.00077562 | -0.0018786 | 92.669 | 996.542 | 0.34076 | 61.128 | Zylinder 1000 ml | 144
| 25372 | 2021-05-11 09:58 | 414.654 | 157.398 | 257.256 | 257.256 | 10 | 23.52 | 23.19 | 0.98515 | 0.28389 | 0.59127 | -2.448e-05 | 2.15e-05 | 0.00063259 | -2.196e-05 | -2.448e-05 | 0.026585 | -0.0047788 | -0.0016432 | -0.0047788 | 90.393 | 988.333 | 0.34301 | 60.927 | Zylinder 1000 ml | 144
| 25373 | 2021-05-11 10:04 | 415.317 | 159.614 | 255.703 | 255.703 | 9 | 23.54 | 23.22 | 0.98525 | 0.28438 | 0.58764 | -4.819e-05 | 0 | 0.0005137 | -2.346e-05 | -4.819e-05 | 0.02209 | -0.0097155 | -0.0017785 | -0.0097155 | 91.369 | 994.763 | 0.34094 | 61.112 | Zylinder 1000 ml | 144
| 25374 | 2021-05-11 10:04 | 415.322 | 159.58 | 255.743 | 255.743 | 9 | 23.54 | 23.23 | 0.98524 | 0.28415 | 0.58734 | -5.92e-06 | -4.493e-05 | 0.00053404 | -5.06e-06 | -5.92e-06 | 0.022987 | -0.0011936 | -0.00038384 | -0.0011936 | 91.41 | 994.661 | 0.34099 | 61.107 | Zylinder 1000 ml | 144
| 25379 | 2021-05-11 10:07 | 414.909 | 158.077 | 256.832 | 256.832 | 10 | 23.52 | 23.22 | 0.98516 | 0.28369 | 0.5892 | -2.133e-05 | -4.553e-05 | 0.00074295 | -2.356e-05 | -2.133e-05 | 0.031581 | -0.0042059 | -0.0017741 | -0.0042059 | 90.875 | 990.297 | 0.34244 | 60.977 | Zylinder 1000 ml | 144
| 25381 | 2021-05-11 10:08 | 414.535 | 156.735 | 257.8 | 257.8 | 11 | 23.53 | 23.21 | 0.98515 | 0.28415 | 0.59146 | -1.929e-05 | -1.071e-05 | 0.00066421 | -9.76e-06 | -1.929e-05 | 0.027909 | -0.0037284 | -0.00073045 | -0.0037284 | 90.385 | 986.43 | 0.34373 | 60.863 | Zylinder 1000 ml | 144
| 25384 | 2021-05-11 10:09 | 414.99 | 158.883 | 256.108 | 256.108 | 9 | 23.53 | 23.21 | 0.98518 | 0.28396 | 0.59022 | -7.83e-06 | -5.553e-05 | 0.00067023 | -5.5e-06 | -7.83e-06 | 0.028349 | -0.0015612 | -0.00041309 | -0.0015612 | 90.664 | 992.628 | 0.34148 | 61.063 | Zylinder 1000 ml | 144
| 25386 | 2021-05-11 10:10 | 414.294 | 156.278 | 258.017 | 258.017 | 11 | 23.53 | 23.2 | 0.98518 | 0.28379 | 0.59361 | 5.19e-06 | 8e-07 | 0.00066768 | 1.513e-05 | 5.19e-06 | 0.027677 | 0.00099591 | 0.0011237 | 0.00099591 | 89.819 | 985.11 | 0.34402 | 60.837 | Zylinder 1000 ml | 144
| 25387 | 2021-05-11 10:11 | 414.592 | 157.494 | 257.098 | 257.098 | 10 | 23.53 | 23.19 | 0.98518 | 0.28409 | 0.59254 | -1.251e-05 | 1.111e-05 | 0.00073466 | -5.99e-06 | -1.251e-05 | 0.030671 | -0.0024454 | -0.00044628 | -0.0024454 | 90.116 | 988.605 | 0.3428 | 60.946 | Zylinder 1000 ml | 144
| 25388 | 2021-05-11 10:11 | 414.864 | 158.565 | 256.299 | 256.299 | 9 | 23.53 | 23.19 | 0.98517 | 0.28381 | 0.59115 | -1.687e-05 | -1.136e-05 | 0.00055339 | 4.06e-06 | -1.687e-05 | 0.023269 | -0.0033495 | 0.00030399 | -0.0033495 | 90.414 | 991.704 | 0.34173 | 61.041 | Zylinder 1000 ml | 144
| 25389 | 2021-05-11 10:11 | 414.533 | 156.447 | 258.086 | 258.086 | 11 | 23.53 | 23.2 | 0.98516 | 0.28427 | 0.59082 | -2.084e-05 | 2.394e-05 | 0.00062227 | -7.71e-06 | -2.084e-05 | 0.026253 | -0.0040105 | -0.00057831 | -0.0040105 | 90.556 | 985.606 | 0.34411 | 60.829 | Zylinder 1000 ml | 144
| 25390 | 2021-05-11 10:12 | 414.888 | 157.519 | 257.369 | 257.369 | 10 | 23.53 | 23.2 | 0.98516 | 0.28435 | 0.58847 | -1.857e-05 | 2.096e-05 | 0.00074795 | 1.136e-05 | -1.857e-05 | 0.031998 | -0.0036315 | 0.00085863 | -0.0036315 | 91.148 | 988.692 | 0.34316 | 60.914 | Zylinder 1000 ml | 144
| 25391 | 2021-05-11 10:12 | 414.785 | 158.411 | 256.374 | 256.374 | 9 | 23.53 | 23.19 | 0.98514 | 0.28398 | 0.59199 | -9.34e-06 | 1.585e-05 | 0.00061306 | 2.1e-06 | -9.34e-06 | 0.025665 | -0.0018501 | 0.00015681 | -0.0018501 | 90.23 | 991.256 | 0.34183 | 61.032 | Zylinder 1000 ml | 144
| 25393 | 2021-05-11 10:15 | 414.917 | 159.295 | 255.623 | 255.623 | 9 | 23.54 | 23.18 | 0.98512 | 0.284 | 0.59234 | -2.206e-05 | -2.246e-05 | 0.00059584 | -1.301e-05 | -2.206e-05 | 0.024895 | -0.0044266 | -0.00097035 | -0.0044266 | 90.147 | 993.823 | 0.34083 | 61.121 | Zylinder 1000 ml | 144
| 25394 | 2021-05-11 10:15 | 415.217 | 159.063 | 256.154 | 256.154 | 9 | 23.54 | 23.19 | 0.98513 | 0.28458 | 0.58775 | -2.066e-05 | -4.444e-05 | 0.00064052 | 1.526e-05 | -2.066e-05 | 0.027536 | -0.0041314 | 0.0011564 | -0.0041314 | 91.357 | 993.157 | 0.34154 | 61.058 | Zylinder 1000 ml | 144
| 25395 | 2021-05-11 10:16 | 415.737 | 160.929 | 254.809 | 254.809 | 8 | 23.54 | 23.19 | 0.98513 | 0.28413 | 0.58474 | -2.19e-05 | -5.505e-05 | 0.00050988 | -1.697e-05 | -2.19e-05 | 0.022273 | -0.0044995 | -0.0012977 | -0.0044995 | 92.05 | 998.612 | 0.33975 | 61.219 | Zylinder 1000 ml | 144
| 25396 | 2021-05-11 10:16 | 414.896 | 158.75 | 256.146 | 256.146 | 9 | 23.55 | 23.2 | 0.98516 | 0.28396 | 0.59124 | -1.272e-05 | 4.167e-05 | 0.0005336 | 1.046e-05 | -1.272e-05 | 0.022435 | -0.0025335 | 0.00078319 | -0.0025335 | 90.412 | 992.242 | 0.34153 | 61.059 | Zylinder 1000 ml | 144
| 25398 | 2021-05-11 10:17 | 415.129 | 159.136 | 255.993 | 255.993 | 9 | 23.55 | 23.2 | 0.98524 | 0.28455 | 0.58922 | -2.615e-05 | 1.19e-05 | 0.00071283 | -1.792e-05 | -2.615e-05 | 0.030389 | -0.0052358 | -0.0013514 | -0.0052358 | 90.998 | 993.367 | 0.34132 | 61.077 | Zylinder 1000 ml | 144
| 25399 | 2021-05-11 10:21 | 414.641 | 157.517 | 257.124 | 257.124 | 10 | 23.57 | 23.23 | 0.98542 | 0.28394 | 0.59191 | -1.493e-05 | 6.185e-05 | 0.00053347 | -2.063e-05 | -1.493e-05 | 0.022356 | -0.0029193 | -0.0015408 | -0.0029193 | 90.274 | 988.675 | 0.34283 | 60.943 | Zylinder 1000 ml | 144
| 25400 | 2021-05-11 10:21 | 415.132 | 159.291 | 255.841 | 255.841 | 9 | 23.57 | 23.23 | 0.98543 | 0.28469 | 0.58973 | -1.537e-05 | -2.173e-05 | 0.0004615 | -2.63e-06 | -1.537e-05 | 0.019634 | -0.0030844 | -0.00019821 | -0.0030844 | 90.911 | 993.816 | 0.34112 | 61.095 | Zylinder 1000 ml | 144
| 25401 | 2021-05-11 10:22 | 414.781 | 158.284 | 256.497 | 256.497 | 9 | 23.57 | 23.24 | 0.98543 | 0.28411 | 0.59193 | -1.623e-05 | 0.00012222 | 0.00062871 | -1.48e-06 | -1.623e-05 | 0.02636 | -0.0032087 | -0.00011023 | -0.0032087 | 90.294 | 990.888 | 0.342 | 61.017 | Zylinder 1000 ml | 144
| 25403 | 2021-05-11 10:22 | 415.125 | 159.63 | 255.495 | 255.495 | 8 | 23.57 | 23.24 | 0.98548 | 0.2841 | 0.59037 | -1.387e-05 | -2.173e-05 | 0.00051266 | -2.957e-05 | -1.387e-05 | 0.021691 | -0.0027976 | -0.0022209 | -0.0027976 | 90.678 | 994.805 | 0.34066 | 61.137 | Zylinder 1000 ml | 144
| 25405 | 2021-05-11 10:24 | 415.087 | 158.615 | 256.472 | 256.472 | 9 | 23.58 | 23.25 | 0.98556 | 0.28429 | 0.58851 | -1.174e-05 | -8.366e-05 | 0.00059411 | -3.68e-06 | -1.174e-05 | 0.025431 | -0.0023322 | -0.00027796 | -0.0023322 | 91.173 | 991.857 | 0.34196 | 61.02 | Zylinder 1000 ml | 144
| 25406 | 2021-05-11 10:25 | 414.48 | 156.748 | 257.732 | 257.732 | 11 | 23.58 | 23.26 | 0.98554 | 0.28465 | 0.59274 | -1.328e-05 | -3.013e-05 | 0.00061738 | -4.56e-06 | -1.328e-05 | 0.025816 | -0.0025677 | -0.0003403 | -0.0025677 | 90.182 | 986.462 | 0.34364 | 60.871 | Zylinder 1000 ml | 144
| 25408 | 2021-05-11 10:26 | 414.711 | 157.625 | 257.086 | 257.086 | 10 | 23.58 | 23.25 | 0.98552 | 0.28458 | 0.59157 | -1.537e-05 | 7.6e-05 | 0.00063671 | -4.05e-06 | -1.537e-05 | 0.026797 | -0.0030098 | -0.00030357 | -0.0030098 | 90.454 | 988.988 | 0.34278 | 60.947 | Zylinder 1000 ml | 144
| 25409 | 2021-05-11 10:26 | 414.667 | 157.157 | 257.509 | 257.509 | 11 | 23.58 | 23.26 | 0.98553 | 0.28477 | 0.59113 | -1.614e-05 | -1.58e-05 | 0.00059724 | 1.538e-05 | -1.614e-05 | 0.025217 | -0.003139 | 0.0011538 | -0.003139 | 90.589 | 987.644 | 0.34335 | 60.897 | Zylinder 1000 ml | 144
| 25410 | 2021-05-11 10:27 | 414.801 | 157.696 | 257.105 | 257.105 | 10 | 23.58 | 23.26 | 0.98553 | 0.28438 | 0.59034 | -2.745e-05 | -2.273e-05 | 0.00056206 | -2.038e-05 | -2.745e-05 | 0.02381 | -0.005381 | -0.001532 | -0.005381 | 90.729 | 989.194 | 0.34281 | 60.945 | Zylinder 1000 ml | 144
| 25413 | 2021-05-11 10:28 | 414.577 | 156.892 | 257.684 | 257.684 | 11 | 23.59 | 23.26 | 0.98552 | 0.28404 | 0.59135 | -1.743e-05 | 1.406e-05 | 0.00058982 | -1.764e-05 | -1.743e-05 | 0.024812 | -0.0033771 | -0.0013209 | -0.0033771 | 90.435 | 986.88 | 0.34358 | 60.876 | Zylinder 1000 ml | 144
| 25414 | 2021-05-11 10:28 | 415.096 | 159.286 | 255.811 | 255.811 | 9 | 23.59 | 23.26 | 0.98552 | 0.28409 | 0.58993 | -1.417e-05 | 3.333e-05 | 0.00053646 | 1.88e-06 | -1.417e-05 | 0.022758 | -0.0028426 | 0.00014128 | -0.0028426 | 90.789 | 993.801 | 0.34108 | 61.099 | Zylinder 1000 ml | 144
| 25415 | 2021-05-11 10:29 | 414.493 | 156.533 | 257.96 | 257.96 | 11 | 23.59 | 23.26 | 0.98555 | 0.28436 | 0.59184 | -1.886e-05 | -7.768e-05 | 0.00065255 | 1.29e-05 | -1.886e-05 | 0.027404 | -0.0036341 | 0.00096505 | -0.0036341 | 90.362 | 985.85 | 0.34395 | 60.844 | Zylinder 1000 ml | 144
| 25418 | 2021-05-11 10:31 | 414.788 | 158.223 | 256.565 | 256.565 | 10 | 23.59 | 23.27 | 0.98554 | 0.28418 | 0.59176 | -1.491e-05 | -1.136e-05 | 0.00065279 | 6.8e-06 | -1.491e-05 | 0.027411 | -0.0029463 | 0.00050861 | -0.0029463 | 90.357 | 990.713 | 0.34209 | 61.009 | Zylinder 1000 ml | 144
| 25419 | 2021-05-11 10:32 | 414.558 | 157.603 | 256.955 | 256.955 | 10 | 23.59 | 23.27 | 0.98555 | 0.28407 | 0.59347 | -1.095e-05 | 3.03e-06 | 0.00067628 | -2.622e-05 | -1.095e-05 | 0.028106 | -0.0021441 | -0.0019495 | -0.0021441 | 89.927 | 988.917 | 0.34261 | 60.963 | Zylinder 1000 ml | 144
| 25421 | 2021-05-11 10:32 | 415.072 | 158.994 | 256.078 | 256.078 | 9 | 23.59 | 23.28 | 0.98552 | 0.28407 | 0.58953 | -1.604e-05 | 9.584e-05 | 0.00060267 | 1.305e-05 | -1.604e-05 | 0.025624 | -0.0032046 | 0.00098286 | -0.0032046 | 90.885 | 992.953 | 0.34144 | 61.067 | Zylinder 1000 ml | 144
| 25424 | 2021-05-11 10:34 | 415.042 | 158.927 | 256.116 | 256.116 | 9 | 23.6 | 23.27 | 0.98555 | 0.28412 | 0.58983 | -2.036e-05 | -4.579e-05 | 0.00062677 | 5.35e-06 | -2.036e-05 | 0.026609 | -0.0040642 | 0.00040267 | -0.0040642 | 90.821 | 992.757 | 0.34149 | 61.062 | Zylinder 1000 ml | 144
| 25425 | 2021-05-11 10:34 | 415.523 | 160.41 | 255.113 | 255.113 | 8 | 23.6 | 23.27 | 0.98554 | 0.28459 | 0.58693 | -2.442e-05 | 1.965e-05 | 0.00068092 | -4.57e-06 | -2.442e-05 | 0.029444 | -0.0049797 | -0.00034765 | -0.0049797 | 91.608 | 997.088 | 0.34015 | 61.182 | Zylinder 1000 ml | 144
| 25428 | 2021-05-11 10:36 | 414.912 | 158.533 | 256.379 | 256.379 | 9 | 23.6 | 23.27 | 0.98556 | 0.28403 | 0.59068 | -2.119e-05 | -2.254e-05 | 0.00053466 | -1.224e-05 | -2.119e-05 | 0.022581 | -0.0042048 | -0.00091854 | -0.0042048 | 90.602 | 991.612 | 0.34184 | 61.031 | Zylinder 1000 ml | 144
| 25430 | 2021-05-11 10:37 | 414.694 | 157.69 | 257.004 | 257.004 | 10 | 23.6 | 23.27 | 0.98557 | 0.28402 | 0.59169 | -1.563e-05 | -3.558e-05 | 0.00066349 | 4.43e-06 | -1.563e-05 | 0.027858 | -0.0030645 | 0.00033095 | -0.0030645 | 90.355 | 989.172 | 0.34267 | 60.957 | Zylinder 1000 ml | 144
| 25431 | 2021-05-11 10:37 | 415.559 | 160.149 | 255.41 | 255.41 | 8 | 23.6 | 23.27 | 0.98557 | 0.28474 | 0.58587 | -3.156e-05 | -3.23e-05 | 0.00076152 | 8.32e-06 | -3.156e-05 | 0.033151 | -0.0064129 | 0.00063519 | -0.0064129 | 91.899 | 996.326 | 0.34055 | 61.147 | Zylinder 1000 ml | 144
| 25432 | 2021-05-11 10:37 | 415.055 | 158.737 | 256.318 | 256.318 | 9 | 23.6 | 23.27 | 0.98558 | 0.28479 | 0.58956 | 8.9e-07 | -0.00011005 | 0.00048442 | 6.03e-06 | 8.9e-07 | 0.020644 | 0.0001772 | 0.00045464 | 0.0001772 | 90.984 | 992.207 | 0.34176 | 61.038 | Zylinder 1000 ml | 144
| 25433 | 2021-05-11 10:38 | 414.368 | 156.748 | 257.62 | 257.62 | 11 | 23.6 | 23.27 | 0.98559 | 0.28436 | 0.59424 | -2.093e-05 | -0.0001422 | 0.00066794 | -1.887e-05 | -2.093e-05 | 0.027666 | -0.0040467 | -0.0014008 | -0.0040467 | 89.787 | 986.456 | 0.34349 | 60.884 | Zylinder 1000 ml | 144
| 25435 | 2021-05-11 10:39 | 414.796 | 158.233 | 256.563 | 256.563 | 10 | 23.6 | 23.28 | 0.98557 | 0.28415 | 0.59167 | -1.773e-05 | -5.535e-05 | 0.00064639 | -3.74e-06 | -1.773e-05 | 0.027156 | -0.0035026 | -0.00027962 | -0.0035026 | 90.379 | 990.743 | 0.34208 | 61.009 | Zylinder 1000 ml | 144
| 25438 | 2021-05-11 10:40 | 415.505 | 160.609 | 254.896 | 254.896 | 8 | 23.61 | 23.27 | 0.98555 | 0.28433 | 0.58753 | -1.293e-05 | -1.102e-05 | 0.0005459 | -7.42e-06 | -1.293e-05 | 0.023503 | -0.0026442 | -0.00056319 | -0.0026442 | 91.422 | 997.674 | 0.33986 | 61.208 | Zylinder 1000 ml | 144
| 25439 | 2021-05-11 10:40 | 414.863 | 157.18 | 257.683 | 257.683 | 11 | 23.61 | 23.28 | 0.98556 | 0.28485 | 0.58845 | -1.473e-05 | -2.174e-05 | 0.00054958 | 1.662e-05 | -1.473e-05 | 0.023577 | -0.0028664 | 0.0012581 | -0.0028664 | 91.266 | 987.717 | 0.34358 | 60.876 | Zylinder 1000 ml | 144
| 25440 | 2021-05-11 10:41 | 414.713 | 157.316 | 257.397 | 257.397 | 10 | 23.61 | 23.27 | 0.98555 | 0.28448 | 0.59072 | -2.303e-05 | 2.288e-05 | 0.00072128 | 6.02e-06 | -2.303e-05 | 0.030501 | -0.0044891 | 0.00045209 | -0.0044891 | 90.654 | 988.101 | 0.3432 | 60.91 | Zylinder 1000 ml | 144
| 25442 | 2021-05-11 10:41 | 415.205 | 159.199 | 256.006 | 256.006 | 9 | 23.61 | 23.27 | 0.98552 | 0.28498 | 0.58866 | -3.9e-06 | 1.094e-05 | 0.00060973 | 3.74e-06 | -3.9e-06 | 0.026134 | -0.00078151 | 0.00028272 | -0.00078151 | 91.228 | 993.552 | 0.34134 | 61.076 | Zylinder 1000 ml | 144
| 25443 | 2021-05-11 10:42 | 414.736 | 157.805 | 256.931 | 256.931 | 10 | 23.62 | 23.27 | 0.98551 | 0.28388 | 0.59127 | -1.224e-05 | -2.5e-07 | 0.00058446 | -3e-08 | -1.224e-05 | 0.024585 | -0.0024039 | -2.54e-06 | -0.0024039 | 90.431 | 989.505 | 0.34257 | 60.965 | Zylinder 1000 ml | 144
| 25444 | 2021-05-11 10:42 | 414.675 | 157.819 | 256.856 | 256.856 | 10 | 23.61 | 23.27 | 0.98549 | 0.28421 | 0.59237 | -1.051e-05 | -1.64e-06 | 0.00063176 | 1.631e-05 | -1.051e-05 | 0.026433 | -0.002064 | 0.0012176 | -0.002064 | 90.207 | 989.545 | 0.34247 | 60.974 | Zylinder 1000 ml | 144
| 25446 | 2021-05-11 10:43 | 414.598 | 157.237 | 257.36 | 257.36 | 10 | 23.62 | 23.26 | 0.98548 | 0.2844 | 0.5921 | 1.56e-06 | -1.027e-05 | 0.00079029 | -5.43e-06 | 1.56e-06 | 0.033136 | 0.00030409 | -0.00040572 | 0.00030409 | 90.295 | 987.869 | 0.34315 | 60.915 | Zylinder 1000 ml | 144
| 25447 | 2021-05-11 10:44 | 414.949 | 158.2 | 256.749 | 256.749 | 10 | 23.62 | 23.26 | 0.98547 | 0.28435 | 0.58945 | -2.195e-05 | -2.22e-05 | 0.00072986 | -2.96e-06 | -2.195e-05 | 0.031072 | -0.0043352 | -0.00022321 | -0.0043352 | 90.94 | 990.651 | 0.34233 | 60.987 | Zylinder 1000 ml | 144
| 25449 | 2021-05-11 10:44 | 414.455 | 156.626 | 257.829 | 257.829 | 11 | 23.62 | 23.25 | 0.98544 | 0.2837 | 0.59222 | -1.542e-05 | -3.333e-05 | 0.00060788 | -2.689e-05 | -1.542e-05 | 0.025412 | -0.002975 | -0.0020061 | -0.002975 | 90.17 | 986.113 | 0.34377 | 60.859 | Zylinder 1000 ml | 144
| 25450 | 2021-05-11 10:45 | 415.141 | 159.498 | 255.643 | 255.643 | 9 | 23.62 | 23.26 | 0.98543 | 0.28413 | 0.58981 | 6.18e-06 | -2.065e-05 | 0.00060267 | 1.715e-05 | 6.18e-06 | 0.025582 | 0.001244 | 0.0012902 | 0.001244 | 90.815 | 994.42 | 0.34086 | 61.119 | Zylinder 1000 ml | 144
| 25451 | 2021-05-11 10:46 | 414.821 | 157.298 | 257.524 | 257.524 | 11 | 23.62 | 23.25 | 0.98541 | 0.28424 | 0.58892 | -1.87e-05 | 3.29e-06 | 0.00054954 | 4.21e-06 | -1.87e-05 | 0.023455 | -0.0036446 | 0.00031811 | -0.0036446 | 91.048 | 988.053 | 0.34336 | 60.895 | Zylinder 1000 ml | 144
| 25452 | 2021-05-11 10:46 | 415.229 | 159.17 | 256.059 | 256.059 | 9 | 23.62 | 23.25 | 0.9854 | 0.28464 | 0.588 | -1.485e-05 | 0 | 0.00065693 | 8.27e-06 | -1.485e-05 | 0.028225 | -0.0029755 | 0.00062626 | -0.0029755 | 91.333 | 993.467 | 0.34141 | 61.069 | Zylinder 1000 ml | 144
| 25453 | 2021-05-11 10:46 | 415.637 | 160.327 | 255.31 | 255.31 | 8 | 23.62 | 23.24 | 0.98538 | 0.28498 | 0.58527 | -4.51e-06 | 3.293e-05 | 0.00056988 | 1.425e-05 | -4.51e-06 | 0.024904 | -0.00091806 | 0.0010898 | -0.00091806 | 92.066 | 996.848 | 0.34041 | 61.159 | Zylinder 1000 ml | 144
| 25454 | 2021-05-11 10:47 | 414.983 | 159.224 | 255.759 | 255.759 | 9 | 23.63 | 23.24 | 0.98535 | 0.28457 | 0.59161 | -2.102e-05 | -1.445e-05 | 0.00053738 | -2.873e-05 | -2.102e-05 | 0.022601 | -0.0042132 | -0.0021504 | -0.0042132 | 90.425 | 993.619 | 0.34101 | 61.105 | Zylinder 1000 ml | 144
| 25455 | 2021-05-11 10:48 | 414.893 | 158.657 | 256.236 | 256.236 | 9 | 23.63 | 23.24 | 0.98535 | 0.28381 | 0.59106 | -1.621e-05 | -5.458e-05 | 0.00064452 | 3.25e-05 | -1.621e-05 | 0.027128 | -0.003222 | 0.0024339 | -0.003222 | 90.458 | 991.971 | 0.34165 | 61.048 | Zylinder 1000 ml | 144
| 25456 | 2021-05-11 10:48 | 414.371 | 155.727 | 258.644 | 258.644 | 12 | 23.63 | 23.24 | 0.98534 | 0.2844 | 0.59148 | -2.043e-05 | -2.221e-05 | 0.00056159 | -8.34e-06 | -2.043e-05 | 0.023623 | -0.0038905 | -0.00062449 | -0.0038905 | 90.432 | 983.551 | 0.34486 | 60.763 | Zylinder 1000 ml | 144
| 25457 | 2021-05-11 10:48 | 415.478 | 160.47 | 255.007 | 255.007 | 8 | 23.63 | 23.24 | 0.98533 | 0.28474 | 0.58771 | -9.7e-06 | -3.348e-05 | 0.00065018 | -2.3e-06 | -9.7e-06 | 0.027986 | -0.0019802 | -0.00017463 | -0.0019802 | 91.41 | 997.266 | 0.34001 | 61.195 | Zylinder 1000 ml | 144
| 25458 | 2021-05-11 10:49 | 415.311 | 159.971 | 255.339 | 255.339 | 8 | 23.63 | 23.24 | 0.98532 | 0.28454 | 0.58874 | -2.094e-05 | -5.01e-06 | 0.00070675 | -1.431e-05 | -2.094e-05 | 0.030219 | -0.0042445 | -0.0010813 | -0.0042445 | 91.125 | 995.803 | 0.34045 | 61.155 | Zylinder 1000 ml | 144
| 25459 | 2021-05-11 10:50 | 415.078 | 158.66 | 256.418 | 256.418 | 9 | 23.63 | 23.24 | 0.9853 | 0.28421 | 0.58859 | -1.561e-05 | 6.055e-05 | 0.00072874 | 1.269e-05 | -1.561e-05 | 0.031151 | -0.0031029 | 0.00095849 | -0.0031029 | 91.114 | 991.986 | 0.34189 | 61.026 | Zylinder 1000 ml | 144
| 25460 | 2021-05-11 10:50 | 414.765 | 156.844 | 257.921 | 257.921 | 11 | 23.63 | 23.24 | 0.9853 | 0.28402 | 0.58842 | -2.263e-05 | -7.822e-05 | 0.00060967 | 2.487e-05 | -2.263e-05 | 0.026071 | -0.004382 | 0.0018789 | -0.004382 | 91.129 | 986.752 | 0.34389 | 60.848 | Zylinder 1000 ml | 144
| 25462 | 2021-05-11 10:51 | 415.418 | 160.781 | 254.637 | 254.637 | 8 | 23.63 | 23.24 | 0.98528 | 0.28436 | 0.58911 | -4.341e-05 | -1.103e-05 | 0.00049966 | -1.945e-05 | -4.341e-05 | 0.021304 | -0.0089008 | -0.0014675 | -0.0089008 | 91.004 | 998.178 | 0.33952 | 61.239 | Zylinder 1000 ml | 144
| 25465 | 2021-05-11 10:53 | 415.592 | 160.281 | 255.31 | 255.31 | 8 | 23.63 | 23.24 | 0.98525 | 0.28492 | 0.58571 | -1.507e-05 | 4e-07 | 0.00062298 | -1.7e-06 | -1.507e-05 | 0.02714 | -0.0030673 | -0.00012968 | -0.0030673 | 91.932 | 996.713 | 0.34041 | 61.159 | Zylinder 1000 ml | 144
| 25467 | 2021-05-11 10:54 | 415.175 | 159.151 | 256.024 | 256.024 | 9 | 23.63 | 23.24 | 0.98523 | 0.28458 | 0.5886 | -1.827e-05 | 1.041e-05 | 0.00072733 | -4.55e-06 | -1.827e-05 | 0.031121 | -0.0036583 | -0.00034401 | -0.0036583 | 91.154 | 993.412 | 0.34137 | 61.073 | Zylinder 1000 ml | 144
| 25468 | 2021-05-11 10:54 | 415.561 | 160.285 | 255.276 | 255.276 | 8 | 23.63 | 23.24 | 0.98522 | 0.28438 | 0.58583 | -1.107e-05 | -2.995e-05 | 0.00062413 | 1.008e-05 | -1.107e-05 | 0.027121 | -0.0022527 | 0.00076884 | -0.0022527 | 91.822 | 996.724 | 0.34037 | 61.163 | Zylinder 1000 ml | 144
| 25469 | 2021-05-11 10:55 | 415.176 | 159.132 | 256.044 | 256.044 | 9 | 23.63 | 23.24 | 0.98523 | 0.28462 | 0.58858 | -2.885e-05 | -2.384e-05 | 0.00059419 | 5.37e-06 | -2.885e-05 | 0.025431 | -0.005777 | 0.00040582 | -0.005777 | 91.167 | 993.356 | 0.34139 | 61.071 | Zylinder 1000 ml | 144
| 25471 | 2021-05-11 10:56 | 415.142 | 158.924 | 256.218 | 256.218 | 9 | 23.63 | 23.23 | 0.98523 | 0.28463 | 0.58855 | -2.987e-05 | -4.543e-05 | 0.0007473 | -2.289e-05 | -2.987e-05 | 0.031991 | -0.0059622 | -0.001731 | -0.0059622 | 91.176 | 992.751 | 0.34162 | 61.05 | Zylinder 1000 ml | 144
| 25472 | 2021-05-11 10:56 | 415.161 | 159.097 | 256.064 | 256.064 | 9 | 23.63 | 23.24 | 0.98523 | 0.2843 | 0.58852 | -4.13e-05 | -1.127e-05 | 0.00057618 | -2.398e-05 | -4.13e-05 | 0.024643 | -0.0082654 | -0.0018119 | -0.0082654 | 91.137 | 993.255 | 0.34142 | 61.069 | Zylinder 1000 ml | 144
| 25473 | 2021-05-11 10:57 | 415.079 | 158.891 | 256.188 | 256.188 | 9 | 23.63 | 23.23 | 0.98525 | 0.28389 | 0.58896 | -1.585e-05 | -2.546e-05 | 0.00076633 | 1.264e-05 | -1.585e-05 | 0.03265 | -0.0031617 | 0.00095344 | -0.0031617 | 90.972 | 992.654 | 0.34158 | 61.054 | Zylinder 1000 ml | 144
| 25474 | 2021-05-11 10:57 | 415.146 | 159.025 | 256.12 | 256.12 | 9 | 23.63 | 23.22 | 0.98528 | 0.28415 | 0.58849 | -2.05e-05 | -7.399e-05 | 0.00072847 | -9.59e-06 | -2.05e-05 | 0.031149 | -0.0040982 | -0.00072456 | -0.0040982 | 91.127 | 993.046 | 0.34149 | 61.062 | Zylinder 1000 ml | 144
| 25475 | 2021-05-11 10:57 | 415.554 | 159.995 | 255.558 | 255.558 | 9 | 23.63 | 23.23 | 0.98525 | 0.28464 | 0.58538 | -9.38e-06 | 2.206e-05 | 0.00068456 | 2.587e-05 | -9.38e-06 | 0.029852 | -0.0019018 | 0.0019767 | -0.0019018 | 91.975 | 995.878 | 0.34074 | 61.129 | Zylinder 1000 ml | 144
| 25476 | 2021-05-11 10:58 | 415.089 | 159.406 | 255.682 | 255.682 | 9 | 23.63 | 23.23 | 0.98523 | 0.28388 | 0.5901 | -1.539e-05 | 0.0001815 | 0.00061565 | -1.426e-05 | -1.539e-05 | 0.026054 | -0.0030938 | -0.0010713 | -0.0030938 | 90.687 | 994.152 | 0.34091 | 61.114 | Zylinder 1000 ml | 144
| 25477 | 2021-05-11 10:59 | 415.145 | 158.551 | 256.594 | 256.594 | 10 | 23.63 | 23.23 | 0.98524 | 0.28455 | 0.58753 | -1.509e-05 | 6.741e-05 | 0.00063184 | 1.34e-05 | -1.509e-05 | 0.027202 | -0.0029956 | 0.0010166 | -0.0029956 | 91.418 | 991.672 | 0.34213 | 61.005 | Zylinder 1000 ml | 144
| 25478 | 2021-05-11 10:59 | 415.376 | 159.676 | 255.7 | 255.7 | 9 | 23.63 | 23.23 | 0.98525 | 0.28434 | 0.58693 | -1.667e-05 | 5.456e-05 | 0.00059664 | 1.258e-05 | -1.667e-05 | 0.02576 | -0.0033643 | 0.00095609 | -0.0033643 | 91.541 | 994.943 | 0.34093 | 61.112 | Zylinder 1000 ml | 144
| 25479 | 2021-05-11 11:00 | 413.922 | 154.369 | 259.553 | 259.553 | 13 | 23.63 | 23.23 | 0.98524 | 0.28398 | 0.59428 | -2.145e-05 | -2.222e-05 | 0.000711 | 1.89e-06 | -2.145e-05 | 0.029382 | -0.0040014 | 0.00014011 | -0.0040014 | 89.691 | 979.682 | 0.34607 | 60.657 | Zylinder 1000 ml | 144
| 25480 | 2021-05-11 11:00 | 415.137 | 159.357 | 255.781 | 255.781 | 9 | 23.64 | 23.24 | 0.98525 | 0.28463 | 0.5897 | -5.9e-06 | -2.222e-05 | 0.00058858 | 1.59e-05 | -5.9e-06 | 0.025029 | -0.0011851 | 0.0011975 | -0.0011851 | 90.891 | 994.009 | 0.34104 | 61.102 | Zylinder 1000 ml | 144
| 25481 | 2021-05-11 11:00 | 414.907 | 157.979 | 256.928 | 256.928 | 10 | 23.64 | 23.24 | 0.98525 | 0.28422 | 0.58932 | -2.67e-05 | -4.477e-05 | 0.000721 | 2.11e-05 | -2.67e-05 | 0.030687 | -0.0052565 | 0.0015898 | -0.0052565 | 90.929 | 990.013 | 0.34257 | 60.966 | Zylinder 1000 ml | 144
| 25483 | 2021-05-11 11:01 | 415.356 | 159.8 | 255.556 | 255.556 | 9 | 23.64 | 23.23 | 0.98527 | 0.28442 | 0.58757 | -1.97e-05 | -1.729e-05 | 0.00071411 | 1.83e-06 | -1.97e-05 | 0.030726 | -0.0039822 | 0.00013881 | -0.0039822 | 91.394 | 995.305 | 0.34074 | 61.129 | Zylinder 1000 ml | 144
| 25484 | 2021-05-11 11:02 | 415.485 | 159.997 | 255.488 | 255.488 | 8 | 23.64 | 23.23 | 0.98526 | 0.28455 | 0.58631 | -2.406e-05 | -1.062e-05 | 0.00063881 | 1.794e-05 | -2.406e-05 | 0.0277 | -0.0048782 | 0.0013661 | -0.0048782 | 91.728 | 995.882 | 0.34065 | 61.137 | Zylinder 1000 ml | 144
| 25485 | 2021-05-11 11:02 | 413.756 | 153.073 | 260.683 | 260.683 | 14 | 23.65 | 23.23 | 0.98527 | 0.28387 | 0.59332 | -2.411e-05 | 0 | 0.00058811 | 6e-08 | -2.411e-05 | 0.024431 | -0.0044097 | 4.37e-06 | -0.0044097 | 89.909 | 976.043 | 0.34758 | 60.525 | Zylinder 1000 ml | 144
| 25487 | 2021-05-11 11:05 | 413.621 | 152.938 | 260.683 | 260.683 | 14 | 23.65 | 23.25 | 0.98529 | 0.28416 | 0.59512 | -1.345e-05 | -3.06e-05 | 0.00064233 | 1.42e-06 | -1.345e-05 | 0.026434 | -0.0024547 | 0.00010501 | -0.0024547 | 89.52 | 975.655 | 0.34758 | 60.525 | Zylinder 1000 ml | 144
| 25488 | 2021-05-11 11:05 | 415.211 | 159.553 | 255.658 | 255.658 | 9 | 23.65 | 23.25 | 0.98529 | 0.28413 | 0.58888 | -1.478e-05 | 2.188e-05 | 0.00067494 | -3.87e-06 | -1.478e-05 | 0.028795 | -0.0029778 | -0.00029204 | -0.0029778 | 91.029 | 994.581 | 0.34088 | 61.117 | Zylinder 1000 ml | 144
| 25490 | 2021-05-11 11:06 | 414.16 | 154.008 | 260.152 | 260.152 | 13 | 23.65 | 23.24 | 0.98528 | 0.28392 | 0.5899 | -2.154e-05 | 0 | 0.00059994 | 1.532e-05 | -2.154e-05 | 0.025426 | -0.0039969 | 0.0011519 | -0.0039969 | 90.748 | 978.691 | 0.34687 | 60.587 | Zylinder 1000 ml | 144
| 25493 | 2021-05-11 11:08 | 415.554 | 160.767 | 254.787 | 254.787 | 8 | 23.65 | 23.25 | 0.98529 | 0.28458 | 0.58726 | -6.42e-06 | 3.3e-07 | 0.00068554 | 1.073e-05 | -6.42e-06 | 0.029568 | -0.0013163 | 0.00081503 | -0.0013163 | 91.497 | 998.138 | 0.33972 | 61.221 | Zylinder 1000 ml | 144
| 25494 | 2021-05-11 11:08 | 415.436 | 160.58 | 254.857 | 254.857 | 8 | 23.65 | 23.23 | 0.9853 | 0.28448 | 0.58841 | -1.998e-05 | -4.255e-05 | 0.00057863 | 6.45e-06 | -1.998e-05 | 0.024781 | -0.004084 | 0.00048807 | -0.004084 | 91.195 | 997.586 | 0.33981 | 61.213 | Zylinder 1000 ml | 144
| 25495 | 2021-05-11 11:09 | 415.305 | 160.241 | 255.064 | 255.064 | 8 | 23.64 | 23.23 | 0.9853 | 0.28437 | 0.58939 | -1.646e-05 | -1.292e-05 | 0.00060569 | -2.87e-05 | -1.646e-05 | 0.025784 | -0.0033488 | -0.0021629 | -0.0033488 | 90.936 | 996.591 | 0.34009 | 61.188 | Zylinder 1000 ml | 144
| 25497 | 2021-05-11 11:22 | 413.841 | 153.823 | 260.018 | 260.018 | 13 | 23.63 | 23.22 | 0.98544 | 0.28432 | 0.59432 | -1.631e-05 | -5.544e-05 | 0.0005967 | -1.097e-05 | -1.631e-05 | 0.024691 | -0.003018 | -0.00081355 | -0.003018 | 89.746 | 978.146 | 0.34669 | 60.602 | Zylinder 1000 ml | 144
| 25498 | 2021-05-11 11:22 | 414.861 | 157.906 | 256.955 | 256.955 | 10 | 23.63 | 23.22 | 0.98546 | 0.28399 | 0.58975 | -1.174e-05 | -8.059e-05 | 0.00060195 | -1.69e-05 | -1.174e-05 | 0.02555 | -0.0023084 | -0.0012714 | -0.0023084 | 90.812 | 989.802 | 0.34261 | 60.963 | Zylinder 1000 ml | 144
| 25499 | 2021-05-11 11:23 | 414.548 | 155.741 | 258.807 | 258.807 | 12 | 23.63 | 23.22 | 0.98548 | 0.28406 | 0.58886 | 5.76e-06 | -1.119e-05 | 0.00058546 | 1.06e-06 | 5.76e-06 | 0.024986 | 0.001097 | 8.017e-05 | 0.001097 | 91.045 | 983.6 | 0.34508 | 60.744 | Zylinder 1000 ml | 144
| 25500 | 2021-05-11 11:23 | 414.043 | 155.341 | 258.702 | 258.702 | 12 | 23.62 | 23.22 | 0.98549 | 0.28377 | 0.59501 | -7.41e-06 | 0 | 0.000518 | -1.55e-05 | -7.41e-06 | 0.021315 | -0.0014026 | -0.0011465 | -0.0014026 | 89.515 | 982.433 | 0.34494 | 60.756 | Zylinder 1000 ml | 144
| 25501 | 2021-05-11 11:24 | 413.978 | 154.941 | 259.036 | 259.036 | 12 | 23.62 | 23.21 | 0.98552 | 0.28399 | 0.59507 | -1.316e-05 | -2.222e-05 | 0.00058463 | -1.374e-05 | -1.316e-05 | 0.024067 | -0.0024768 | -0.0010161 | -0.0024768 | 89.533 | 981.3 | 0.34538 | 60.717 | Zylinder 1000 ml | 144
| 25503 | 2021-05-11 11:25 | 414.637 | 156.712 | 257.925 | 257.925 | 11 | 23.62 | 23.2 | 0.98557 | 0.28477 | 0.59046 | -2.463e-05 | -1.409e-05 | 0.00060081 | -8.39e-06 | -2.463e-05 | 0.025469 | -0.0047599 | -0.00063101 | -0.0047599 | 90.758 | 986.368 | 0.3439 | 60.848 | Zylinder 1000 ml | 144
| 25504 | 2021-05-11 11:25 | 414.262 | 155.853 | 258.408 | 258.408 | 11 | 23.61 | 23.19 | 0.9856 | 0.28392 | 0.59325 | -5.02e-06 | -1.6e-07 | 0.0006896 | -3.78e-06 | -5.02e-06 | 0.028688 | -0.00095805 | -0.00028148 | -0.00095805 | 89.967 | 983.901 | 0.34454 | 60.791 | Zylinder 1000 ml | 144
| 25505 | 2021-05-11 11:26 | 414.707 | 157.04 | 257.667 | 257.667 | 11 | 23.61 | 23.19 | 0.98565 | 0.28399 | 0.58987 | -3.597e-05 | 9e-08 | 0.00063508 | -9.478e-05 | -3.597e-05 | 0.02695 | -0.0069833 | -0.0071304 | -0.0069833 | 90.802 | 987.309 | 0.34356 | 60.878 | Zylinder 1000 ml | 144
| 25506 | 2021-05-11 11:26 | 414.341 | 156.263 | 258.078 | 258.078 | 11 | 23.61 | 23.18 | 0.98566 | 0.28467 | 0.59359 | -1.01e-06 | 3.275e-05 | 0.00060616 | -1.347e-05 | -1.01e-06 | 0.025232 | -0.00019362 | -0.0010026 | -0.00019362 | 89.993 | 985.071 | 0.3441 | 60.83 | Zylinder 1000 ml | 144
| 25507 | 2021-05-11 11:28 | 414.798 | 157.78 | 257.017 | 257.017 | 10 | 23.61 | 23.16 | 0.98569 | 0.28448 | 0.59073 | -2.76e-06 | -3.199e-05 | 0.00051594 | -1.52e-06 | -2.76e-06 | 0.021824 | -0.00054218 | -0.00011444 | -0.00054218 | 90.665 | 989.437 | 0.34269 | 60.955 | Zylinder 1000 ml | 144
| 25508 | 2021-05-11 11:28 | 415.177 | 158.714 | 256.463 | 256.463 | 9 | 23.61 | 23.15 | 0.98568 | 0.28449 | 0.58765 | -4.53e-06 | 2.198e-05 | 0.00062098 | 8.22e-06 | -4.53e-06 | 0.026741 | -0.00090145 | 0.0006235 | -0.00090145 | 91.43 | 992.144 | 0.34195 | 61.021 | Zylinder 1000 ml | 144
| 25509 | 2021-05-11 11:29 | 414.746 | 156.986 | 257.76 | 257.76 | 11 | 23.61 | 23.15 | 0.9857 | 0.28472 | 0.58961 | 8.09e-06 | -6.481e-05 | 0.00056541 | 3.59e-06 | 8.09e-06 | 0.024091 | 0.0015701 | 0.00027065 | 0.0015701 | 90.975 | 987.158 | 0.34368 | 60.867 | Zylinder 1000 ml | 144
| 25510 | 2021-05-11 11:29 | 414.439 | 156.26 | 258.179 | 258.179 | 11 | 23.61 | 23.15 | 0.98568 | 0.28427 | 0.59194 | -1.46e-05 | 7.02e-06 | 0.00056418 | 2.75e-05 | -1.46e-05 | 0.023681 | -0.002802 | 0.0020559 | -0.002802 | 90.34 | 985.068 | 0.34424 | 60.818 | Zylinder 1000 ml | 144
| 25511 | 2021-05-11 11:29 | 413.953 | 154.101 | 259.852 | 259.852 | 13 | 23.61 | 23.15 | 0.98564 | 0.28433 | 0.5935 | -3.35e-06 | 3.518e-05 | 0.00075862 | -1.145e-05 | -3.35e-06 | 0.031559 | -0.00062227 | -0.00085215 | -0.00062227 | 89.967 | 978.934 | 0.34647 | 60.622 | Zylinder 1000 ml | 144
| 25512 | 2021-05-11 11:30 | 414.524 | 157.111 | 257.414 | 257.414 | 10 | 23.61 | 23.14 | 0.98565 | 0.28456 | 0.59302 | -1.874e-05 | 4.395e-05 | 0.00062584 | -1.619e-05 | -1.874e-05 | 0.026128 | -0.0036432 | -0.0012068 | -0.0036432 | 90.115 | 987.503 | 0.34322 | 60.908 | Zylinder 1000 ml | 144
| 25513 | 2021-05-11 11:30 | 414.801 | 156.849 | 257.953 | 257.953 | 11 | 23.61 | 23.13 | 0.98563 | 0.28441 | 0.58828 | -3.73e-06 | 3.355e-05 | 0.00060744 | -3.06e-06 | -3.73e-06 | 0.026052 | -0.00072159 | -0.00023184 | -0.00072159 | 91.254 | 986.767 | 0.34394 | 60.845 | Zylinder 1000 ml | 144
| 25514 | 2021-05-11 11:31 | 415.228 | 159.138 | 256.09 | 256.09 | 9 | 23.61 | 23.12 | 0.9856 | 0.28488 | 0.58816 | -7.11e-06 | 2.14e-05 | 0.0006727 | -3.74e-06 | -7.11e-06 | 0.028914 | -0.0014227 | -0.00028324 | -0.0014227 | 91.348 | 993.376 | 0.34145 | 61.066 | Zylinder 1000 ml | 144
| 25517 | 2021-05-11 11:32 | 414.473 | 155.541 | 258.931 | 258.931 | 12 | 23.61 | 23.1 | 0.98555 | 0.28409 | 0.58948 | 9.08e-06 | 1.111e-05 | 0.00062437 | 9.97e-06 | 9.08e-06 | 0.026558 | 0.0017236 | 0.00075112 | 0.0017236 | 90.902 | 983.03 | 0.34524 | 60.73 | Zylinder 1000 ml | 144
| 25518 | 2021-05-11 11:33 | 414.652 | 156.316 | 258.336 | 258.336 | 11 | 23.61 | 23.08 | 0.98554 | 0.28464 | 0.58916 | -1.054e-05 | -0.00016639 | 0.00060287 | -2.964e-05 | -1.054e-05 | 0.025737 | -0.002024 | -0.0022376 | -0.002024 | 91.057 | 985.24 | 0.34445 | 60.799 | Zylinder 1000 ml | 144
| 25520 | 2021-05-11 11:34 | 414.484 | 156.468 | 258.016 | 258.016 | 11 | 23.61 | 23.07 | 0.98549 | 0.28385 | 0.59148 | -2.221e-05 | 2.174e-05 | 0.0005323 | -5.16e-05 | -2.221e-05 | 0.02236 | -0.0042756 | -0.0038597 | -0.0042756 | 90.372 | 985.665 | 0.34402 | 60.837 | Zylinder 1000 ml | 144
| 25521 | 2021-05-11 11:35 | 414.588 | 156.78 | 257.808 | 257.808 | 11 | 23.61 | 23.07 | 0.98546 | 0.28427 | 0.591 | -4.04e-06 | 0.0001174 | 0.00060592 | -4.073e-05 | -4.04e-06 | 0.025556 | -0.00078084 | -0.0030539 | -0.00078084 | 90.544 | 986.559 | 0.34374 | 60.862 | Zylinder 1000 ml | 144
| 25522 | 2021-05-11 11:37 | 414.802 | 157.03 | 257.772 | 257.772 | 11 | 23.59 | 23.03 | 0.98548 | 0.28448 | 0.58869 | -2.625e-05 | -2.201e-05 | 0.00054382 | -8.73e-06 | -2.625e-05 | 0.023264 | -0.0050961 | -0.00066016 | -0.0050961 | 91.145 | 987.284 | 0.3437 | 60.866 | Zylinder 1000 ml | 144
| 25523 | 2021-05-11 11:37 | 415.03 | 158.02 | 257.01 | 257.01 | 10 | 23.58 | 23.01 | 0.98549 | 0.28471 | 0.58804 | -2.987e-05 | 1.62e-06 | 0.0006118 | -3.696e-05 | -2.987e-05 | 0.026291 | -0.0058837 | -0.0028004 | -0.0058837 | 91.34 | 990.137 | 0.34268 | 60.956 | Zylinder 1000 ml | 144
| 25524 | 2021-05-11 11:38 | 414.618 | 157.405 | 257.214 | 257.214 | 10 | 23.58 | 23 | 0.98549 | 0.28448 | 0.59228 | -5.33e-06 | -1.079e-05 | 0.00059447 | -1.76e-05 | -5.33e-06 | 0.024907 | -0.0010398 | -0.0013143 | -0.0010398 | 90.264 | 988.35 | 0.34295 | 60.932 | Zylinder 1000 ml | 144
| 25525 | 2021-05-11 11:38 | 414.277 | 155.165 | 259.112 | 259.112 | 12 | 23.57 | 22.99 | 0.98551 | 0.28401 | 0.59128 | -2.321e-05 | 0 | 0.00061785 | -3.954e-05 | -2.321e-05 | 0.026 | -0.0043821 | -0.0029604 | -0.0043821 | 90.447 | 981.954 | 0.34548 | 60.708 | Zylinder 1000 ml | 144
| 25526 | 2021-05-11 11:39 | 414.887 | 158.073 | 256.814 | 256.814 | 10 | 23.57 | 22.98 | 0.98553 | 0.28401 | 0.58985 | -3.62e-05 | -6.17e-06 | 0.00049033 | -4.346e-05 | -3.62e-05 | 0.020806 | -0.0071364 | -0.0032692 | -0.0071364 | 90.799 | 990.284 | 0.34242 | 60.979 | Zylinder 1000 ml | 144
| 25527 | 2021-05-11 11:39 | 414.694 | 156.836 | 257.858 | 257.858 | 11 | 23.56 | 22.97 | 0.98556 | 0.28432 | 0.58968 | -3.778e-05 | -5.325e-05 | 0.00061565 | -7.101e-05 | -3.778e-05 | 0.026177 | -0.0073146 | -0.0053484 | -0.0073146 | 90.884 | 986.725 | 0.34381 | 60.856 | Zylinder 1000 ml | 144
| 25528 | 2021-05-11 11:40 | 414.668 | 156.624 | 258.044 | 258.044 | 11 | 23.56 | 22.96 | 0.98553 | 0.28443 | 0.58958 | -4.148e-05 | 0.00010338 | 0.00050587 | -2.626e-05 | -4.148e-05 | 0.021528 | -0.0080049 | -0.0019791 | -0.0080049 | 90.922 | 986.119 | 0.34406 | 60.834 | Zylinder 1000 ml | 144
| 25529 | 2021-05-11 11:40 | 414.339 | 155.435 | 258.904 | 258.904 | 12 | 23.55 | 22.95 | 0.98556 | 0.28474 | 0.5915 | -2.97e-06 | -1.079e-05 | 0.00063161 | -4.294e-05 | -2.97e-06 | 0.026611 | -0.0005623 | -0.0032175 | -0.0005623 | 90.498 | 982.72 | 0.34521 | 60.733 | Zylinder 1000 ml | 144
| 25530 | 2021-05-11 11:41 | 414.664 | 157.211 | 257.453 | 257.453 | 10 | 23.55 | 22.95 | 0.98556 | 0.28428 | 0.59104 | -1.256e-05 | -3.551e-05 | 0.00058847 | -1.766e-05 | -1.256e-05 | 0.024822 | -0.0024444 | -0.0013238 | -0.0024444 | 90.547 | 987.797 | 0.34327 | 60.904 | Zylinder 1000 ml | 144
| 25531 | 2021-05-11 11:42 | 415.229 | 158.99 | 256.239 | 256.239 | 9 | 23.56 | 22.93 | 0.98554 | 0.2846 | 0.58758 | -2.023e-05 | 5.352e-05 | 0.00064191 | -9.78e-06 | -2.023e-05 | 0.027652 | -0.004043 | -0.00074181 | -0.004043 | 91.444 | 992.947 | 0.34165 | 61.048 | Zylinder 1000 ml | 144
| 25532 | 2021-05-11 11:42 | 414.918 | 157.96 | 256.958 | 256.958 | 10 | 23.56 | 22.92 | 0.98556 | 0.28472 | 0.58953 | -1.814e-05 | -1.538e-05 | 0.00061094 | 6.8e-07 | -1.814e-05 | 0.026034 | -0.00357 | 5.151e-05 | -0.00357 | 90.978 | 989.959 | 0.34261 | 60.962 | Zylinder 1000 ml | 144
| 25534 | 2021-05-11 11:43 | 415.311 | 159.125 | 256.187 | 256.187 | 9 | 23.56 | 22.91 | 0.98555 | 0.28447 | 0.58668 | -3.782e-05 | -3.554e-05 | 0.00071205 | -9.9e-06 | -3.782e-05 | 0.030823 | -0.0075722 | -0.00075301 | -0.0075722 | 91.653 | 993.339 | 0.34158 | 61.054 | Zylinder 1000 ml | 144
| 25536 | 2021-05-11 11:44 | 414.64 | 156.949 | 257.691 | 257.691 | 11 | 23.54 | 22.9 | 0.98552 | 0.2845 | 0.59084 | -3.74e-06 | -3.38e-05 | 0.00054179 | -1.589e-05 | -3.74e-06 | 0.022894 | -0.00072575 | -0.0011928 | -0.00072575 | 90.622 | 987.044 | 0.34359 | 60.875 | Zylinder 1000 ml | 144
| 25537 | 2021-05-11 11:44 | 414.461 | 156.589 | 257.872 | 257.872 | 11 | 23.53 | 22.9 | 0.98551 | 0.28382 | 0.59213 | -4.43e-06 | -2.273e-05 | 0.00058414 | -9.44e-06 | -4.43e-06 | 0.024445 | -0.00085398 | -0.0007048 | -0.00085398 | 90.214 | 986.007 | 0.34383 | 60.854 | Zylinder 1000 ml | 144
| 25538 | 2021-05-11 11:45 | 415.19 | 159.008 | 256.181 | 256.181 | 9 | 23.53 | 22.89 | 0.98552 | 0.28454 | 0.58815 | -2.148e-05 | -1.136e-05 | 0.00063502 | -1.327e-05 | -2.148e-05 | 0.02726 | -0.0042939 | -0.0010048 | -0.0042939 | 91.293 | 992.998 | 0.34158 | 61.055 | Zylinder 1000 ml | 144
| 25539 | 2021-05-11 11:49 | 415.199 | 159.045 | 256.154 | 256.154 | 9 | 23.48 | 22.83 | 0.98554 | 0.28453 | 0.58811 | 2.6e-06 | 4.231e-05 | 0.00061226 | -1.1e-05 | 2.6e-06 | 0.026289 | 0.00052057 | -0.00083304 | 0.00052057 | 91.304 | 993.105 | 0.34154 | 61.058 | Zylinder 1000 ml | 144
| 25541 | 2021-05-11 11:50 | 415.051 | 157.235 | 257.815 | 257.815 | 11 | 23.49 | 22.82 | 0.98553 | 0.28473 | 0.58586 | -3.542e-05 | -3.333e-05 | 0.00070613 | -1.798e-05 | -3.542e-05 | 0.030737 | -0.0068976 | -0.0013725 | -0.0068976 | 91.894 | 987.884 | 0.34375 | 60.861 | Zylinder 1000 ml | 144
| 25542 | 2021-05-11 11:50 | 414.707 | 156.036 | 258.671 | 258.671 | 12 | 23.49 | 22.81 | 0.98551 | 0.28496 | 0.58787 | -1.522e-05 | 3.235e-05 | 0.00061822 | 7.46e-06 | -1.522e-05 | 0.026617 | -0.0029114 | 0.00056615 | -0.0029114 | 91.421 | 984.448 | 0.34489 | 60.76 | Zylinder 1000 ml | 144
| 25543 | 2021-05-11 11:51 | 414.55 | 156.611 | 257.939 | 257.939 | 11 | 23.49 | 22.8 | 0.98551 | 0.28455 | 0.5913 | -1.73e-05 | -2.238e-05 | 0.00055275 | -2.072e-05 | -1.73e-05 | 0.023298 | -0.0033378 | -0.0015531 | -0.0033378 | 90.514 | 986.074 | 0.34392 | 60.846 | Zylinder 1000 ml | 144
| 25544 | 2021-05-11 11:52 | 414.512 | 156.59 | 257.922 | 257.922 | 11 | 23.49 | 22.79 | 0.9855 | 0.28442 | 0.59172 | -1.44e-06 | -4.258e-05 | 0.00053266 | -5.56e-06 | -1.44e-06 | 0.022387 | -0.00027701 | -0.00041622 | -0.00027701 | 90.394 | 986.014 | 0.3439 | 60.848 | Zylinder 1000 ml | 144
| 25545 | 2021-05-11 11:53 | 415.092 | 157.895 | 257.197 | 257.197 | 10 | 23.48 | 22.78 | 0.98551 | 0.28458 | 0.58679 | -1.958e-05 | -3.308e-05 | 0.00058162 | -1.066e-05 | -1.958e-05 | 0.025167 | -0.0038512 | -0.00081112 | -0.0038512 | 91.636 | 989.78 | 0.34293 | 60.934 | Zylinder 1000 ml | 144
| 25546 | 2021-05-11 11:53 | 415.417 | 160.023 | 255.394 | 255.394 | 8 | 23.48 | 22.78 | 0.98552 | 0.28509 | 0.58774 | -7.68e-06 | -9.393e-05 | 0.00081596 | 1.597e-05 | -7.68e-06 | 0.035172 | -0.0015577 | 0.0012123 | -0.0015577 | 91.471 | 995.956 | 0.34052 | 61.149 | Zylinder 1000 ml | 144
| 25548 | 2021-05-11 11:54 | 415.063 | 157.847 | 257.216 | 257.216 | 10 | 23.47 | 22.77 | 0.9855 | 0.28494 | 0.58728 | -2.971e-05 | 5.17e-06 | 0.00066147 | -6.956e-05 | -2.971e-05 | 0.028574 | -0.0058379 | -0.0052866 | -0.0058379 | 91.563 | 989.641 | 0.34295 | 60.932 | Zylinder 1000 ml | 144
| 25549 | 2021-05-11 11:55 | 414.411 | 156.057 | 258.354 | 258.354 | 11 | 23.47 | 22.76 | 0.98552 | 0.28385 | 0.59151 | -4.189e-05 | -3.325e-05 | 0.00050771 | -6.775e-05 | -4.189e-05 | 0.021325 | -0.0080168 | -0.0050678 | -0.0080168 | 90.368 | 984.488 | 0.34447 | 60.797 | Zylinder 1000 ml | 144
| 25550 | 2021-05-11 11:55 | 414.898 | 157.504 | 257.395 | 257.395 | 10 | 23.47 | 22.76 | 0.98555 | 0.28453 | 0.58855 | -2.747e-05 | -4.568e-05 | 0.00049933 | -4.487e-05 | -2.747e-05 | 0.021385 | -0.0053719 | -0.0033934 | -0.0053719 | 91.193 | 988.648 | 0.34319 | 60.911 | Zylinder 1000 ml | 144
| 25551 | 2021-05-11 11:56 | 414.858 | 156.64 | 258.218 | 258.218 | 11 | 23.46 | 22.74 | 0.98555 | 0.28476 | 0.58713 | -1.8e-05 | -1.263e-05 | 0.00061094 | -2.55e-05 | -1.8e-05 | 0.026403 | -0.003475 | -0.0019383 | -0.003475 | 91.582 | 986.174 | 0.34429 | 60.813 | Zylinder 1000 ml | 144
| 25552 | 2021-05-11 11:56 | 414.994 | 158.487 | 256.506 | 256.506 | 10 | 23.45 | 22.74 | 0.98557 | 0.28495 | 0.58989 | -1.709e-05 | -2.417e-05 | 0.00073957 | -3.164e-05 | -1.709e-05 | 0.031473 | -0.0033894 | -0.0023843 | -0.0033894 | 90.921 | 991.484 | 0.34201 | 61.016 | Zylinder 1000 ml | 144
| 25553 | 2021-05-11 11:57 | 415.181 | 158.218 | 256.963 | 256.963 | 10 | 23.44 | 22.74 | 0.98557 | 0.28516 | 0.58669 | -2.444e-05 | -1.119e-05 | 0.00061201 | 2.064e-05 | -2.444e-05 | 0.026552 | -0.0048284 | 0.0015723 | -0.0048284 | 91.75 | 990.714 | 0.34262 | 60.962 | Zylinder 1000 ml | 144
| 25554 | 2021-05-11 11:57 | 415.518 | 159.798 | 255.72 | 255.72 | 9 | 23.44 | 22.73 | 0.98558 | 0.28498 | 0.58573 | -1.914e-05 | 1.095e-05 | 0.00061558 | -1.095e-05 | -1.914e-05 | 0.026842 | -0.0038704 | -0.00083661 | -0.0038704 | 91.969 | 995.302 | 0.34096 | 61.11 | Zylinder 1000 ml | 144
| 25555 | 2021-05-11 11:58 | 414.569 | 157.373 | 257.195 | 257.195 | 10 | 23.44 | 22.72 | 0.98559 | 0.28427 | 0.59285 | -2.163e-05 | 1.087e-05 | 0.0006853 | 1.78e-06 | -2.163e-05 | 0.028606 | -0.00422 | 0.00013251 | -0.00422 | 90.108 | 988.258 | 0.34293 | 60.934 | Zylinder 1000 ml | 144
| 25556 | 2021-05-11 11:58 | 415.498 | 160.068 | 255.43 | 255.43 | 8 | 23.44 | 22.71 | 0.98561 | 0.28482 | 0.5866 | -1.947e-05 | -3.651e-05 | 0.00064405 | -1.228e-05 | -1.947e-05 | 0.027929 | -0.0039522 | -0.00093545 | -0.0039522 | 91.73 | 996.089 | 0.34057 | 61.144 | Zylinder 1000 ml | 144
| 25557 | 2021-05-11 11:59 | 414.485 | 156.148 | 258.337 | 258.337 | 11 | 23.44 | 22.7 | 0.98561 | 0.28407 | 0.59083 | -2.286e-05 | -3.9e-07 | 0.00067485 | -5.252e-05 | -2.286e-05 | 0.028484 | -0.0043807 | -0.0039395 | -0.0043807 | 90.572 | 984.754 | 0.34445 | 60.799 | Zylinder 1000 ml | 144
| 25558 | 2021-05-11 11:59 | 414.204 | 154.474 | 259.73 | 259.73 | 13 | 23.44 | 22.69 | 0.98561 | 0.28422 | 0.59074 | -1.928e-05 | -1.119e-05 | 0.00057397 | -2.712e-05 | -1.928e-05 | 0.02425 | -0.0036025 | -0.0020351 | -0.0036025 | 90.614 | 980 | 0.34631 | 60.636 | Zylinder 1000 ml | 144
| 25559 | 2021-05-11 12:00 | 414.435 | 156.801 | 257.634 | 257.634 | 11 | 23.43 | 22.69 | 0.9856 | 0.28426 | 0.59333 | -8.6e-06 | -2.222e-05 | 0.00063246 | 7.13e-06 | -8.6e-06 | 0.026327 | -0.0016639 | 0.00053095 | -0.0016639 | 89.992 | 986.613 | 0.34351 | 60.882 | Zylinder 1000 ml | 144
| 25560 | 2021-05-11 12:32 | 414.658 | 156.391 | 258.267 | 258.267 | 11 | 23.37 | 22.78 | 0.98491 | 0.28447 | 0.58889 | 1.88e-06 | 2.105e-05 | 0.00066954 | 5.28e-06 | 1.88e-06 | 0.028567 | 0.00036147 | 0.00039823 | 0.00036147 | 91.031 | 985.454 | 0.34436 | 60.808 | Zylinder 1000 ml | 144
| 25561 | 2021-05-11 12:36 | 414.493 | 157.557 | 256.936 | 256.936 | 10 | 23.4 | 22.78 | 0.98489 | 0.28386 | 0.5939 | -1.316e-05 | 6.397e-05 | 0.0007896 | 3.81e-06 | -1.316e-05 | 0.032658 | -0.0025757 | 0.00028276 | -0.0025757 | 89.726 | 988.783 | 0.34258 | 60.965 | Zylinder 1000 ml | 144
| 25562 | 2021-05-11 12:38 | 414.482 | 156.133 | 258.349 | 258.349 | 11 | 23.4 | 22.8 | 0.98492 | 0.28399 | 0.59049 | -2.56e-05 | 3.168e-05 | 0.00059435 | -1.433e-05 | -2.56e-05 | 0.025085 | -0.0049041 | -0.0010748 | -0.0049041 | 90.571 | 984.711 | 0.34447 | 60.798 | Zylinder 1000 ml | 144
| 25563 | 2021-05-11 12:38 | 415.119 | 158.958 | 256.161 | 256.161 | 9 | 23.4 | 22.8 | 0.98495 | 0.28418 | 0.58857 | -2.433e-05 | -4.58e-05 | 0.00071742 | -2.681e-05 | -2.433e-05 | 0.030641 | -0.0048585 | -0.0020241 | -0.0048585 | 91.075 | 992.851 | 0.34155 | 61.057 | Zylinder 1000 ml | 144
| 25565 | 2021-05-11 12:39 | 414.666 | 155.995 | 258.672 | 258.672 | 12 | 23.41 | 22.81 | 0.98496 | 0.28454 | 0.58785 | 4.8e-07 | -2.766e-05 | 0.00053175 | 4.61e-06 | 4.8e-07 | 0.022833 | 9.201e-05 | 0.00034931 | 9.201e-05 | 91.304 | 984.328 | 0.3449 | 60.76 | Zylinder 1000 ml | 144
| 25566 | 2021-05-11 12:40 | 414.719 | 157.574 | 257.145 | 257.145 | 10 | 23.41 | 22.82 | 0.98498 | 0.28411 | 0.59081 | -3.495e-05 | 0 | 0.00061103 | -1.999e-05 | -3.495e-05 | 0.025755 | -0.0068408 | -0.0014984 | -0.0068408 | 90.516 | 988.84 | 0.34286 | 60.94 | Zylinder 1000 ml | 144
| 25567 | 2021-05-11 12:41 | 414.504 | 156.216 | 258.288 | 258.288 | 11 | 23.42 | 22.83 | 0.985 | 0.28394 | 0.59039 | -3.701e-05 | 1.087e-05 | 0.00064304 | -4.08e-06 | -3.701e-05 | 0.027157 | -0.007099 | -0.00030599 | -0.007099 | 90.597 | 984.948 | 0.34438 | 60.805 | Zylinder 1000 ml | 144
| 25568 | 2021-05-11 12:41 | 414.917 | 157.678 | 257.239 | 257.239 | 10 | 23.42 | 22.84 | 0.985 | 0.28411 | 0.58824 | -4.58e-06 | 2.171e-05 | 0.00063837 | 1.61e-05 | -4.58e-06 | 0.027313 | -0.00089797 | 0.0012166 | -0.00089797 | 91.152 | 989.148 | 0.34299 | 60.929 | Zylinder 1000 ml | 144
| 25569 | 2021-05-11 12:42 | 415.313 | 159.292 | 256.022 | 256.022 | 9 | 23.42 | 22.85 | 0.98502 | 0.28418 | 0.58667 | -1.746e-05 | 0 | 0.00075065 | 1.175e-05 | -1.746e-05 | 0.032421 | -0.0035032 | 0.00089298 | -0.0035032 | 91.557 | 993.824 | 0.34136 | 61.074 | Zylinder 1000 ml | 144
| 25572 | 2021-05-11 12:43 | 414.858 | 157.581 | 257.277 | 257.277 | 10 | 23.43 | 22.86 | 0.98504 | 0.28434 | 0.58899 | -2.061e-05 | -1.128e-05 | 0.00071472 | -1.543e-05 | -2.061e-05 | 0.030474 | -0.0040342 | -0.0011642 | -0.0040342 | 91.003 | 988.867 | 0.34304 | 60.924 | Zylinder 1000 ml | 144
| 25573 | 2021-05-11 12:43 | 414.373 | 155.779 | 258.594 | 258.594 | 12 | 23.43 | 22.87 | 0.98505 | 0.28412 | 0.59131 | -1.5e-05 | -4.444e-05 | 0.00053186 | -5.39e-06 | -1.5e-05 | 0.022358 | -0.0028581 | -0.00040312 | -0.0028581 | 90.404 | 983.697 | 0.34479 | 60.769 | Zylinder 1000 ml | 144
| 25574 | 2021-05-11 12:44 | 414.765 | 157.735 | 257.03 | 257.03 | 10 | 23.43 | 22.87 | 0.98505 | 0.28419 | 0.59064 | -1.399e-05 | 1.015e-05 | 0.00077644 | 2.53e-06 | -1.399e-05 | 0.032775 | -0.0027453 | 0.00018944 | -0.0027453 | 90.578 | 989.307 | 0.34271 | 60.954 | Zylinder 1000 ml | 144
| 25576 | 2021-05-11 12:45 | 414.92 | 157.297 | 257.623 | 257.623 | 11 | 23.43 | 22.89 | 0.98506 | 0.28405 | 0.58725 | -2.6e-05 | 1.924e-05 | 0.00065431 | -9.63e-06 | -2.6e-05 | 0.028156 | -0.0050683 | -0.00073011 | -0.0050683 | 91.397 | 988.055 | 0.3435 | 60.883 | Zylinder 1000 ml | 144
| 25577 | 2021-05-11 12:46 | 415.037 | 157.97 | 257.067 | 257.067 | 10 | 23.43 | 22.89 | 0.98507 | 0.28411 | 0.5873 | -5.07e-06 | 6.724e-05 | 0.00075038 | -7.07e-06 | -5.07e-06 | 0.032289 | -0.00099769 | -0.00053644 | -0.00099769 | 91.395 | 989.992 | 0.34276 | 60.949 | Zylinder 1000 ml | 144
| 25578 | 2021-05-11 12:46 | 414.751 | 156.433 | 258.317 | 258.317 | 11 | 23.43 | 22.9 | 0.98509 | 0.28385 | 0.58742 | -1.094e-05 | -3.268e-05 | 0.00064164 | 1.45e-05 | -1.094e-05 | 0.027568 | -0.0021052 | 0.0010982 | -0.0021052 | 91.331 | 985.579 | 0.34442 | 60.802 | Zylinder 1000 ml | 144
| 25579 | 2021-05-11 12:47 | 414.391 | 155.877 | 258.514 | 258.514 | 12 | 23.43 | 22.9 | 0.98509 | 0.28401 | 0.59124 | -1.411e-05 | 5.442e-05 | 0.0005199 | -1.43e-05 | -1.411e-05 | 0.021858 | -0.0026925 | -0.0010703 | -0.0026925 | 90.408 | 983.976 | 0.34469 | 60.778 | Zylinder 1000 ml | 144
| 25580 | 2021-05-11 12:48 | 414.672 | 155.937 | 258.734 | 258.734 | 12 | 23.43 | 22.91 | 0.98511 | 0.28413 | 0.58747 | -1.66e-06 | -1.6e-07 | 0.00069714 | 7.5e-06 | -1.66e-06 | 0.029971 | -0.00031617 | 0.00056839 | -0.00031617 | 91.357 | 984.165 | 0.34498 | 60.753 | Zylinder 1000 ml | 144
| 25581 | 2021-05-11 12:48 | 415.142 | 159.025 | 256.118 | 256.118 | 9 | 23.44 | 22.91 | 0.9851 | 0.28439 | 0.58859 | -2.003e-05 | 5.689e-05 | 0.00064089 | 1.318e-05 | -2.003e-05 | 0.027398 | -0.0040047 | 0.00099581 | -0.0040047 | 91.116 | 993.044 | 0.34149 | 61.062 | Zylinder 1000 ml | 144
| 25582 | 2021-05-11 12:49 | 414.943 | 157.909 | 257.034 | 257.034 | 10 | 23.44 | 22.92 | 0.9851 | 0.28389 | 0.58838 | -1.91e-05 | 1.087e-05 | 0.00054155 | 2.16e-06 | -1.91e-05 | 0.023142 | -0.0037574 | 0.00016351 | -0.0037574 | 91.098 | 989.813 | 0.34271 | 60.953 | Zylinder 1000 ml | 144
| 25583 | 2021-05-11 12:49 | 414.718 | 157.047 | 257.671 | 257.671 | 11 | 23.44 | 22.93 | 0.9851 | 0.28412 | 0.58957 | -1.056e-05 | -3.261e-05 | 0.00062057 | -5.44e-06 | -1.056e-05 | 0.026356 | -0.0020505 | -0.0004092 | -0.0020505 | 90.837 | 987.33 | 0.34356 | 60.878 | Zylinder 1000 ml | 144
| 25585 | 2021-05-11 12:51 | 414.291 | 154.799 | 259.492 | 259.492 | 12 | 23.44 | 22.94 | 0.98513 | 0.28415 | 0.59007 | -1.751e-05 | -8.11e-06 | 0.00066334 | 1.968e-05 | -1.751e-05 | 0.028095 | -0.0032882 | 0.001479 | -0.0032882 | 90.72 | 980.922 | 0.34599 | 60.664 | Zylinder 1000 ml | 144
| 25588 | 2021-05-11 12:53 | 414.617 | 156.216 | 258.401 | 258.401 | 11 | 23.46 | 22.96 | 0.98515 | 0.28401 | 0.58889 | -1.764e-05 | -1.127e-05 | 0.00056563 | -1.152e-05 | -1.764e-05 | 0.024111 | -0.0033838 | -0.00086908 | -0.0033838 | 90.994 | 984.954 | 0.34453 | 60.792 | Zylinder 1000 ml | 144
| 25589 | 2021-05-11 12:53 | 414.64 | 156.862 | 257.778 | 257.778 | 11 | 23.46 | 22.97 | 0.98516 | 0.28385 | 0.59009 | -2.441e-05 | -3.348e-05 | 0.00058728 | -2.399e-05 | -2.441e-05 | 0.024849 | -0.0047273 | -0.0018016 | -0.0047273 | 90.678 | 986.798 | 0.3437 | 60.865 | Zylinder 1000 ml | 144
| 25590 | 2021-05-11 12:57 | 415.492 | 159.455 | 256.037 | 256.037 | 9 | 23.47 | 23.02 | 0.98517 | 0.28449 | 0.58481 | 1.444e-05 | -1.056e-05 | 0.00085005 | 4.32e-05 | 1.444e-05 | 0.037168 | 0.0029042 | 0.0033055 | 0.0029042 | 92.091 | 994.303 | 0.34138 | 61.072 | Zylinder 1000 ml | 144
| 25592 | 2021-05-11 12:58 | 414.762 | 157.347 | 257.416 | 257.416 | 10 | 23.48 | 23.04 | 0.98517 | 0.28476 | 0.59007 | -6.13e-06 | -1.136e-05 | 0.00061676 | 5.06e-05 | -6.13e-06 | 0.026177 | -0.0011952 | 0.0038075 | -0.0011952 | 90.81 | 988.19 | 0.34322 | 60.908 | Zylinder 1000 ml | 144
| 25593 | 2021-05-11 12:59 | 414.875 | 158.338 | 256.537 | 256.537 | 10 | 23.48 | 23.05 | 0.98517 | 0.28446 | 0.59079 | 2.8e-07 | 3.293e-05 | 0.00071897 | 1.405e-05 | 2.8e-07 | 0.030359 | 5.517e-05 | 0.0010537 | 5.517e-05 | 90.592 | 991.048 | 0.34205 | 61.012 | Zylinder 1000 ml | 144
| 25594 | 2021-05-11 12:59 | 414.949 | 157.785 | 257.164 | 257.164 | 10 | 23.49 | 23.05 | 0.98518 | 0.28413 | 0.58815 | -2.306e-05 | -2.12e-05 | 0.00048358 | -4.756e-05 | -2.306e-05 | 0.020713 | -0.0045262 | -0.0035972 | -0.0045262 | 91.199 | 989.458 | 0.34289 | 60.938 | Zylinder 1000 ml | 144
| 25595 | 2021-05-11 13:00 | 415.399 | 159.573 | 255.825 | 255.825 | 9 | 23.49 | 23.07 | 0.98519 | 0.28501 | 0.58671 | -2.356e-05 | 1.22e-05 | 0.00084392 | 2.48e-05 | -2.356e-05 | 0.036558 | -0.0047473 | 0.0018876 | -0.0047473 | 91.685 | 994.645 | 0.3411 | 61.097 | Zylinder 1000 ml | 144
| 25596 | 2021-05-11 13:01 | 414.388 | 154.96 | 259.427 | 259.427 | 12 | 23.49 | 23.07 | 0.9852 | 0.28484 | 0.58952 | 6.2e-07 | 2.221e-05 | 0.00065546 | 4.228e-05 | 6.2e-07 | 0.027919 | 0.00011634 | 0.0031876 | 0.00011634 | 90.96 | 981.383 | 0.3459 | 60.671 | Zylinder 1000 ml | 144
| 25598 | 2021-05-11 13:01 | 414.696 | 156.843 | 257.853 | 257.853 | 11 | 23.5 | 23.09 | 0.98521 | 0.2847 | 0.58974 | -3.42e-06 | -2.065e-05 | 0.0009018 | 1.475e-05 | -3.42e-06 | 0.038345 | -0.00066285 | 0.0011109 | -0.00066285 | 90.887 | 986.745 | 0.3438 | 60.856 | Zylinder 1000 ml | 144
| 25600 | 2021-05-11 13:03 | 414.966 | 157.812 | 257.154 | 257.154 | 10 | 23.5 | 23.1 | 0.98525 | 0.28441 | 0.58817 | -2.216e-05 | 1.127e-05 | 0.00084553 | 1.175e-05 | -2.216e-05 | 0.036251 | -0.0043514 | 0.00088922 | -0.0043514 | 91.24 | 989.534 | 0.34287 | 60.939 | Zylinder 1000 ml | 144
| 25602 | 2021-05-11 13:04 | 414.402 | 156.408 | 257.994 | 257.994 | 11 | 23.5 | 23.11 | 0.98524 | 0.28373 | 0.59235 | -2.01e-06 | 0.00018687 | 0.00072094 | -5.04e-06 | -2.01e-06 | 0.030101 | -0.00038697 | -0.00037598 | -0.00038697 | 90.118 | 985.487 | 0.34399 | 60.84 | Zylinder 1000 ml | 144
| 25603 | 2021-05-11 13:04 | 414.677 | 157.47 | 257.206 | 257.206 | 10 | 23.5 | 23.11 | 0.98526 | 0.28432 | 0.59142 | -8.06e-06 | 2.256e-05 | 0.00081946 | 2.523e-05 | -8.06e-06 | 0.034469 | -0.0015741 | 0.0018885 | -0.0015741 | 90.429 | 988.541 | 0.34294 | 60.933 | Zylinder 1000 ml | 144
| 25604 | 2021-05-11 13:05 | 415.168 | 159.541 | 255.626 | 255.626 | 9 | 23.51 | 23.12 | 0.98526 | 0.28461 | 0.58972 | -2.377e-05 | 7.95e-06 | 0.00065683 | -1.358e-05 | -2.377e-05 | 0.027927 | -0.0047867 | -0.0010224 | -0.0047867 | 90.884 | 994.546 | 0.34084 | 61.121 | Zylinder 1000 ml | 144
| 25605 | 2021-05-11 13:05 | 414.59 | 157.052 | 257.538 | 257.538 | 11 | 23.51 | 23.13 | 0.98526 | 0.28436 | 0.59163 | -5.94e-06 | -5.319e-05 | 0.00072485 | 1.807e-05 | -5.94e-06 | 0.030456 | -0.0011532 | 0.0013519 | -0.0011532 | 90.383 | 987.338 | 0.34338 | 60.894 | Zylinder 1000 ml | 144
| 25606 | 2021-05-11 13:06 | 414.976 | 158.293 | 256.684 | 256.684 | 10 | 23.52 | 23.13 | 0.98525 | 0.2847 | 0.58938 | -1.315e-05 | -1.389e-05 | 0.00059682 | -1.56e-06 | -1.315e-05 | 0.025432 | -0.0026013 | -0.00011763 | -0.0026013 | 90.98 | 990.92 | 0.34224 | 60.995 | Zylinder 1000 ml | 144
| 25607 | 2021-05-11 13:06 | 414.514 | 156.708 | 257.806 | 257.806 | 11 | 23.52 | 23.14 | 0.98523 | 0.28458 | 0.59197 | -1.92e-05 | 3.357e-05 | 0.00063131 | 1.3e-06 | -1.92e-05 | 0.02649 | -0.0037105 | 9.718e-05 | -0.0037105 | 90.326 | 986.35 | 0.34374 | 60.862 | Zylinder 1000 ml | 144
| 25609 | 2021-05-11 13:07 | 414.837 | 158.522 | 256.315 | 256.315 | 9 | 23.53 | 23.15 | 0.98522 | 0.28415 | 0.59166 | -1.371e-05 | -1.6e-05 | 0.00076932 | 2.933e-05 | -1.371e-05 | 0.032294 | -0.0027201 | 0.0021934 | -0.0027201 | 90.344 | 991.58 | 0.34175 | 61.039 | Zylinder 1000 ml | 144
| 25611 | 2021-05-11 13:08 | 414.402 | 156.318 | 258.084 | 258.084 | 11 | 23.53 | 23.15 | 0.98521 | 0.28407 | 0.59231 | -6.75e-06 | 8.66e-06 | 0.00056296 | -1.163e-05 | -6.75e-06 | 0.023536 | -0.0012974 | -0.00086766 | -0.0012974 | 90.173 | 985.232 | 0.34411 | 60.829 | Zylinder 1000 ml | 144
| 25612 | 2021-05-11 13:09 | 414.927 | 158.093 | 256.834 | 256.834 | 10 | 23.53 | 23.16 | 0.98521 | 0.28416 | 0.58927 | -8.98e-06 | -5.556e-05 | 0.00062299 | -3.827e-05 | -8.98e-06 | 0.026515 | -0.0017718 | -0.0028843 | -0.0017718 | 90.928 | 990.343 | 0.34244 | 60.977 | Zylinder 1000 ml | 144
| 25613 | 2021-05-11 13:10 | 414.394 | 156.168 | 258.226 | 258.226 | 11 | 23.53 | 23.17 | 0.98522 | 0.28428 | 0.59216 | -1.327e-05 | -1.194e-05 | 0.00075607 | -3.2e-06 | -1.327e-05 | 0.031659 | -0.0025442 | -0.00023887 | -0.0025442 | 90.24 | 984.805 | 0.3443 | 60.812 | Zylinder 1000 ml | 144
| 25614 | 2021-05-11 13:10 | 414.238 | 155.278 | 258.96 | 258.96 | 12 | 23.53 | 23.17 | 0.98522 | 0.28474 | 0.59241 | -1.217e-05 | -3.357e-05 | 0.00076849 | 1.991e-05 | -1.217e-05 | 0.032179 | -0.0023023 | 0.001487 | -0.0023023 | 90.24 | 982.27 | 0.34528 | 60.726 | Zylinder 1000 ml | 144
| 25615 | 2021-05-11 13:11 | 414.706 | 157.777 | 256.93 | 256.93 | 10 | 23.53 | 23.17 | 0.98522 | 0.28412 | 0.59164 | -1.914e-05 | -1.7e-07 | 0.00057949 | -2.275e-05 | -1.914e-05 | 0.024326 | -0.0037565 | -0.0017011 | -0.0037565 | 90.344 | 989.423 | 0.34257 | 60.966 | Zylinder 1000 ml | 144
| 25617 | 2021-05-11 13:20 | 414.547 | 157.047 | 257.501 | 257.501 | 11 | 23.57 | 23.26 | 0.9852 | 0.2842 | 0.59212 | -1.69e-06 | 2.127e-05 | 0.00059534 | 4.993e-05 | -1.69e-06 | 0.024926 | -0.0003288 | 0.0037283 | -0.0003288 | 90.236 | 987.321 | 0.34333 | 60.898 | Zylinder 1000 ml | 144
| 25618 | 2021-05-11 13:21 | 414.446 | 156.576 | 257.87 | 257.87 | 11 | 23.57 | 23.27 | 0.9852 | 0.28373 | 0.59213 | -2.591e-05 | 2.184e-05 | 0.00051617 | -5.715e-05 | -2.591e-05 | 0.021577 | -0.0049963 | -0.0042633 | -0.0049963 | 90.17 | 985.969 | 0.34383 | 60.854 | Zylinder 1000 ml | 144
| 25619 | 2021-05-11 13:21 | 414.292 | 156.263 | 258.029 | 258.029 | 11 | 23.57 | 23.28 | 0.9852 | 0.2837 | 0.59355 | -3.803e-05 | 2.221e-05 | 0.00053545 | -6.739e-05 | -3.803e-05 | 0.022197 | -0.0072986 | -0.0050042 | -0.0072986 | 89.822 | 985.07 | 0.34404 | 60.836 | Zylinder 1000 ml | 144
| 25620 | 2021-05-11 13:22 | 414.51 | 156.647 | 257.863 | 257.863 | 11 | 23.57 | 23.28 | 0.98519 | 0.28412 | 0.5916 | -2.985e-05 | 1.103e-05 | 0.00057722 | -2.66e-05 | -2.985e-05 | 0.024234 | -0.0057625 | -0.0019889 | -0.0057625 | 90.352 | 986.175 | 0.34382 | 60.855 | Zylinder 1000 ml | 144
| 25621 | 2021-05-11 13:23 | 413.936 | 154.95 | 258.986 | 258.986 | 12 | 23.57 | 23.29 | 0.98518 | 0.28374 | 0.59542 | -3.128e-05 | 1.033e-05 | 0.00058862 | -7.477e-05 | -3.128e-05 | 0.024142 | -0.0058863 | -0.005519 | -0.0058863 | 89.381 | 981.32 | 0.34532 | 60.723 | Zylinder 1000 ml | 144
| 25623 | 2021-05-11 13:35 | 414.656 | 156.432 | 258.224 | 258.224 | 11 | 23.59 | 23.37 | 0.98525 | 0.28421 | 0.58904 | -3.173e-05 | 3.652e-05 | 0.00076275 | -3.194e-05 | -3.173e-05 | 0.032517 | -0.0061063 | -0.0024089 | -0.0061063 | 90.999 | 985.571 | 0.3443 | 60.813 | Zylinder 1000 ml | 144
| 25624 | 2021-05-11 13:36 | 414.439 | 155.306 | 259.133 | 259.133 | 12 | 23.59 | 23.38 | 0.98526 | 0.28476 | 0.58964 | -5.71e-06 | 2.255e-05 | 0.0007312 | 9.66e-06 | -5.71e-06 | 0.03112 | -0.0010803 | 0.00072782 | -0.0010803 | 90.928 | 982.361 | 0.34551 | 60.706 | Zylinder 1000 ml | 144
| 25625 | 2021-05-11 13:36 | 414.681 | 155.839 | 258.842 | 258.842 | 12 | 23.59 | 23.38 | 0.98528 | 0.28473 | 0.58752 | -5.471e-05 | -3.261e-05 | 0.00051268 | -9.413e-05 | -5.471e-05 | 0.022089 | -0.010434 | -0.0071429 | -0.010434 | 91.452 | 983.887 | 0.34512 | 60.74 | Zylinder 1000 ml | 144
| 25626 | 2021-05-11 13:37 | 414.585 | 155.631 | 258.953 | 258.953 | 12 | 23.59 | 23.37 | 0.98527 | 0.28405 | 0.58798 | -4.577e-05 | -7.08e-06 | 0.00056144 | -0.00010339 | -4.577e-05 | 0.02407 | -0.0087026 | -0.0078237 | -0.0087026 | 91.24 | 983.293 | 0.34527 | 60.727 | Zylinder 1000 ml | 144
| 25627 | 2021-05-11 13:37 | 415.297 | 158.02 | 257.277 | 257.277 | 10 | 23.59 | 23.38 | 0.98526 | 0.28461 | 0.58417 | -6.21e-05 | 0 | 0.00050325 | -7.397e-05 | -6.21e-05 | 0.0221 | -0.012234 | -0.0056745 | -0.012234 | 92.282 | 990.146 | 0.34304 | 60.924 | Zylinder 1000 ml | 144
| 25628 | 2021-05-11 13:38 | 414.53 | 155.403 | 259.127 | 259.127 | 12 | 23.59 | 23.38 | 0.98526 | 0.28384 | 0.58806 | -5.193e-05 | -3.222e-05 | 0.00055013 | -5.917e-05 | -5.193e-05 | 0.023557 | -0.0098404 | -0.0044741 | -0.0098404 | 91.188 | 982.642 | 0.3455 | 60.707 | Zylinder 1000 ml | 144
| 25629 | 2021-05-11 13:39 | 414.696 | 156.128 | 258.568 | 258.568 | 12 | 23.59 | 23.38 | 0.98525 | 0.28389 | 0.58753 | -5.097e-05 | -1.355e-05 | 0.00058632 | -7.969e-05 | -5.097e-05 | 0.025188 | -0.0097634 | -0.0060371 | -0.0097634 | 91.326 | 984.708 | 0.34476 | 60.772 | Zylinder 1000 ml | 144
| 25631 | 2021-05-11 13:40 | 414.791 | 156.959 | 257.832 | 257.832 | 11 | 23.6 | 23.38 | 0.98522 | 0.28398 | 0.58828 | -2.723e-05 | 3.282e-05 | 0.00053744 | -6.015e-05 | -2.723e-05 | 0.022993 | -0.0052815 | -0.0045459 | -0.0052815 | 91.15 | 987.081 | 0.34378 | 60.859 | Zylinder 1000 ml | 144
| 25632 | 2021-05-11 13:40 | 414.556 | 156.922 | 257.633 | 257.633 | 11 | 23.6 | 23.38 | 0.98521 | 0.28354 | 0.59132 | -3.741e-05 | 9.687e-05 | 0.00051536 | -6.922e-05 | -3.741e-05 | 0.021632 | -0.0072514 | -0.0051755 | -0.0072514 | 90.342 | 986.965 | 0.34351 | 60.882 | Zylinder 1000 ml | 144
| 25633 | 2021-05-11 13:40 | 415.217 | 159.349 | 255.868 | 255.868 | 9 | 23.6 | 23.39 | 0.98521 | 0.28392 | 0.58812 | -2.171e-05 | 1.103e-05 | 0.00059239 | -5.392e-05 | -2.171e-05 | 0.025362 | -0.0043596 | -0.0040766 | -0.0043596 | 91.18 | 993.988 | 0.34116 | 61.092 | Zylinder 1000 ml | 144
| 25634 | 2021-05-11 13:41 | 414.358 | 154.705 | 259.653 | 259.653 | 13 | 23.6 | 23.38 | 0.98522 | 0.28448 | 0.58911 | -1.281e-05 | -2.247e-05 | 0.00066605 | 1.699e-05 | -1.281e-05 | 0.028404 | -0.0024018 | 0.0012814 | -0.0024018 | 91.013 | 980.662 | 0.3462 | 60.645 | Zylinder 1000 ml | 144
| 25635 | 2021-05-11 13:41 | 415.042 | 157.647 | 257.395 | 257.395 | 10 | 23.61 | 23.38 | 0.98518 | 0.28475 | 0.58686 | -2.867e-05 | 2.632e-05 | 0.00076664 | 1.45e-05 | -2.867e-05 | 0.033153 | -0.0056174 | 0.001103 | -0.0056174 | 91.612 | 989.064 | 0.34319 | 60.91 | Zylinder 1000 ml | 144
| 25636 | 2021-05-11 13:42 | 414.611 | 156.913 | 257.698 | 257.698 | 11 | 23.61 | 23.39 | 0.98518 | 0.28448 | 0.59102 | -1.838e-05 | -1.129e-05 | 0.00082668 | 6.339e-05 | -1.838e-05 | 0.034865 | -0.0035619 | 0.0047526 | -0.0035619 | 90.542 | 986.941 | 0.3436 | 60.875 | Zylinder 1000 ml | 144
| 25637 | 2021-05-11 13:49 | 415.383 | 158.626 | 256.757 | 256.757 | 10 | 23.62 | 23.41 | 0.98513 | 0.28493 | 0.58456 | -2.547e-05 | -1.071e-05 | 0.00062878 | 1.164e-05 | -2.547e-05 | 0.02757 | -0.005062 | 0.00089252 | -0.005062 | 92.214 | 991.898 | 0.34234 | 60.986 | Zylinder 1000 ml | 144
| 25638 | 2021-05-11 13:49 | 414.144 | 155.461 | 258.683 | 258.683 | 12 | 23.62 | 23.41 | 0.98513 | 0.28381 | 0.5937 | -1.912e-05 | -6.34e-06 | 0.0007757 | 8.76e-06 | -1.912e-05 | 0.032136 | -0.0036249 | 0.0006503 | -0.0036249 | 89.795 | 982.78 | 0.34491 | 60.759 | Zylinder 1000 ml | 144
| 25640 | 2021-05-11 13:50 | 414.704 | 157.128 | 257.577 | 257.577 | 11 | 23.63 | 23.41 | 0.98513 | 0.28427 | 0.59007 | -2.309e-05 | 1.538e-05 | 0.00062791 | 8.59e-06 | -2.309e-05 | 0.026606 | -0.0044882 | 0.00064585 | -0.0044882 | 90.74 | 987.56 | 0.34344 | 60.889 | Zylinder 1000 ml | 144
| 25641 | 2021-05-11 13:51 | 413.798 | 153.696 | 260.102 | 260.102 | 13 | 23.63 | 23.41 | 0.98515 | 0.28415 | 0.59442 | -8.99e-06 | -2.384e-05 | 0.00080773 | 2.442e-05 | -8.99e-06 | 0.033363 | -0.0016592 | 0.0018097 | -0.0016592 | 89.672 | 977.784 | 0.3468 | 60.593 | Zylinder 1000 ml | 144
| 25643 | 2021-05-11 13:52 | 414.442 | 155.698 | 258.743 | 258.743 | 12 | 23.64 | 23.42 | 0.98512 | 0.28372 | 0.58993 | -3.174e-05 | 6.336e-05 | 0.00057515 | -5.525e-05 | -3.174e-05 | 0.024346 | -0.0060398 | -0.0041506 | -0.0060398 | 90.696 | 983.473 | 0.34499 | 60.752 | Zylinder 1000 ml | 144
| 25645 | 2021-05-11 13:53 | 414.479 | 155.265 | 259.214 | 259.214 | 12 | 23.64 | 23.42 | 0.98512 | 0.28447 | 0.58874 | -3.22e-05 | 2.158e-05 | 0.0006379 | 2.401e-05 | -3.22e-05 | 0.027256 | -0.006089 | 0.0018136 | -0.006089 | 91.095 | 982.25 | 0.34562 | 60.696 | Zylinder 1000 ml | 144
| 25646 | 2021-05-11 13:53 | 414.934 | 156.961 | 257.972 | 257.972 | 11 | 23.64 | 23.42 | 0.98513 | 0.28511 | 0.58688 | -1.423e-05 | 7.609e-05 | 0.00091332 | -3.19e-06 | -1.423e-05 | 0.039531 | -0.0027598 | -0.000243 | -0.0027598 | 91.65 | 987.096 | 0.34396 | 60.842 | Zylinder 1000 ml | 144
| 25647 | 2021-05-11 13:54 | 414.11 | 155.436 | 258.674 | 258.674 | 12 | 23.65 | 23.42 | 0.98514 | 0.28387 | 0.59417 | -1.943e-05 | -6.75e-05 | 0.00073765 | -6.48e-06 | -1.943e-05 | 0.030484 | -0.0036829 | -0.0004803 | -0.0036829 | 89.693 | 982.709 | 0.3449 | 60.76 | Zylinder 1000 ml | 144
| 25648 | 2021-05-11 13:54 | 414.531 | 156.203 | 258.328 | 258.328 | 11 | 23.65 | 23.42 | 0.98513 | 0.28432 | 0.59026 | -2.844e-05 | 3.409e-05 | 0.00067693 | 2.302e-05 | -2.844e-05 | 0.028655 | -0.0054528 | 0.0017294 | -0.0054528 | 90.699 | 984.911 | 0.34444 | 60.8 | Zylinder 1000 ml | 144
| 25649 | 2021-05-11 13:55 | 415.269 | 159.743 | 255.526 | 255.526 | 9 | 23.65 | 23.42 | 0.98514 | 0.28443 | 0.58863 | -2.489e-05 | 8.838e-05 | 0.0007324 | -4.89e-06 | -2.489e-05 | 0.031311 | -0.0050269 | -0.00036925 | -0.0050269 | 91.119 | 995.137 | 0.3407 | 61.133 | Zylinder 1000 ml | 144
| 25650 | 2021-05-11 13:55 | 414.84 | 156.805 | 258.034 | 258.034 | 11 | 23.65 | 23.41 | 0.98517 | 0.28497 | 0.58776 | -4.255e-05 | -1.38e-06 | 0.00091372 | 4.513e-05 | -4.255e-05 | 0.039334 | -0.0082326 | 0.0034231 | -0.0082326 | 91.416 | 986.645 | 0.34405 | 60.835 | Zylinder 1000 ml | 144
| 25651 | 2021-05-11 13:56 | 414.092 | 155.289 | 258.803 | 258.803 | 12 | 23.65 | 23.41 | 0.98517 | 0.28417 | 0.59424 | -1.13e-05 | 3.284e-05 | 0.00081662 | 4.514e-05 | -1.13e-05 | 0.033769 | -0.0021374 | 0.0033473 | -0.0021374 | 89.719 | 982.291 | 0.34507 | 60.745 | Zylinder 1000 ml | 144
| 25652 | 2021-05-11 13:56 | 414.414 | 156.114 | 258.299 | 258.299 | 11 | 23.65 | 23.41 | 0.98519 | 0.28465 | 0.59194 | -2.983e-05 | -7.85e-06 | 0.00082556 | 5.277e-05 | -2.983e-05 | 0.034652 | -0.0057114 | 0.0039454 | -0.0057114 | 90.341 | 984.652 | 0.3444 | 60.804 | Zylinder 1000 ml | 144
| 25656 | 2021-05-11 13:58 | 414.678 | 157.577 | 257.101 | 257.101 | 10 | 23.66 | 23.41 | 0.98526 | 0.28449 | 0.59177 | -3.527e-05 | 0 | 0.00079958 | 2.02e-06 | -3.527e-05 | 0.033582 | -0.0069019 | 0.00015079 | -0.0069019 | 90.367 | 988.847 | 0.3428 | 60.945 | Zylinder 1000 ml | 144
| 25657 | 2021-05-11 13:59 | 414.674 | 156.892 | 257.782 | 257.782 | 11 | 23.66 | 23.41 | 0.98527 | 0.28393 | 0.58978 | -3.091e-05 | -1.006e-05 | 0.00075757 | 3.86e-06 | -3.091e-05 | 0.032129 | -0.0059889 | 0.00029041 | -0.0059889 | 90.779 | 986.884 | 0.34371 | 60.865 | Zylinder 1000 ml | 144
| 25658 | 2021-05-11 13:59 | 414.642 | 156.666 | 257.976 | 257.976 | 11 | 23.66 | 23.41 | 0.98528 | 0.28442 | 0.58995 | -2.629e-05 | 3.268e-05 | 0.00074075 | 1.964e-05 | -2.629e-05 | 0.031436 | -0.0050753 | 0.001478 | -0.0050753 | 90.806 | 986.236 | 0.34397 | 60.842 | Zylinder 1000 ml | 144
| 25659 | 2021-05-11 13:59 | 414.734 | 157.455 | 257.278 | 257.278 | 10 | 23.66 | 23.41 | 0.98529 | 0.28426 | 0.59054 | -2.201e-05 | 3.2e-07 | 0.0005542 | -7.31e-05 | -2.201e-05 | 0.023427 | -0.0043002 | -0.0054875 | -0.0043002 | 90.64 | 988.501 | 0.34304 | 60.924 | Zylinder 1000 ml | 144
| 25660 | 2021-05-11 14:00 | 414.411 | 156.181 | 258.23 | 258.23 | 11 | 23.67 | 23.41 | 0.9853 | 0.28344 | 0.59151 | -4.552e-05 | 3.173e-05 | 0.00041547 | -7.005e-05 | -4.552e-05 | 0.017418 | -0.0087258 | -0.0052344 | -0.0087258 | 90.291 | 984.843 | 0.34431 | 60.812 | Zylinder 1000 ml | 144
| 25661 | 2021-05-11 14:00 | 414.839 | 157.945 | 256.894 | 256.894 | 10 | 23.67 | 23.41 | 0.98531 | 0.28459 | 0.59046 | -2.423e-05 | 3.3e-07 | 0.00063305 | -6.071e-05 | -2.423e-05 | 0.026804 | -0.0047681 | -0.004562 | -0.0047681 | 90.709 | 989.914 | 0.34252 | 60.97 | Zylinder 1000 ml | 144
| 25662 | 2021-05-11 14:01 | 414.184 | 155.13 | 259.054 | 259.054 | 12 | 23.67 | 23.41 | 0.9853 | 0.28404 | 0.59246 | -1.561e-05 | 0.00019894 | 0.00079084 | -1.78e-06 | -1.561e-05 | 0.033037 | -0.0029458 | -0.00013272 | -0.0029458 | 90.143 | 981.849 | 0.34541 | 60.715 | Zylinder 1000 ml | 144
| 25664 | 2021-05-11 14:02 | 414.823 | 157.13 | 257.694 | 257.694 | 11 | 23.67 | 23.41 | 0.98532 | 0.2849 | 0.58882 | -1.885e-05 | 5.556e-05 | 0.00065735 | 6.68e-06 | -1.885e-05 | 0.028128 | -0.0036642 | 0.00050464 | -0.0036642 | 91.158 | 987.571 | 0.34359 | 60.875 | Zylinder 1000 ml | 144
| 25665 | 2021-05-11 14:02 | 414.16 | 155.929 | 258.231 | 258.231 | 11 | 23.67 | 23.42 | 0.98536 | 0.28418 | 0.59498 | -2.371e-05 | 3.109e-05 | 0.00053217 | 2.892e-05 | -2.371e-05 | 0.021923 | -0.004527 | 0.0021398 | -0.004527 | 89.563 | 984.111 | 0.34431 | 60.812 | Zylinder 1000 ml | 144
| 25666 | 2021-05-11 14:03 | 415.278 | 159.11 | 256.169 | 256.169 | 9 | 23.67 | 23.41 | 0.98537 | 0.28442 | 0.58702 | -1.899e-05 | 4.683e-05 | 0.00061753 | 8.11e-06 | -1.899e-05 | 0.026664 | -0.0038003 | 0.00061607 | -0.0038003 | 91.545 | 993.294 | 0.34156 | 61.056 | Zylinder 1000 ml | 144
| 25669 | 2021-05-11 14:04 | 415.421 | 159.553 | 255.867 | 255.867 | 9 | 23.67 | 23.42 | 0.98538 | 0.28464 | 0.58623 | -3.403e-05 | -1.111e-05 | 0.00072922 | -5.791e-05 | -3.403e-05 | 0.031654 | -0.0068544 | -0.0044134 | -0.0068544 | 91.775 | 994.587 | 0.34116 | 61.092 | Zylinder 1000 ml | 144
| 25670 | 2021-05-11 14:04 | 414.36 | 155.431 | 258.929 | 258.929 | 12 | 23.67 | 23.42 | 0.98538 | 0.28399 | 0.59069 | -4.393e-05 | -7.88e-06 | 0.0005479 | -5.653e-05 | -4.393e-05 | 0.023126 | -0.0083271 | -0.0042401 | -0.0083271 | 90.575 | 982.711 | 0.34524 | 60.73 | Zylinder 1000 ml | 144
| 25671 | 2021-05-11 14:05 | 414.841 | 157.165 | 257.677 | 257.677 | 11 | 23.68 | 23.42 | 0.98537 | 0.28487 | 0.58865 | -2.784e-05 | -2.15e-05 | 0.00068529 | 1.854e-05 | -2.784e-05 | 0.029353 | -0.0054157 | 0.0014026 | -0.0054157 | 91.2 | 987.672 | 0.34357 | 60.877 | Zylinder 1000 ml | 144
| 25672 | 2021-05-11 14:05 | 414.999 | 157.832 | 257.167 | 257.167 | 10 | 23.68 | 23.42 | 0.98534 | 0.28442 | 0.5878 | -1.926e-05 | 0.00011111 | 0.00068011 | -6.55e-06 | -1.926e-05 | 0.029229 | -0.0037828 | -0.00049621 | -0.0037828 | 91.344 | 989.593 | 0.34289 | 60.937 | Zylinder 1000 ml | 144
| 25673 | 2021-05-11 14:06 | 415.174 | 158.607 | 256.567 | 256.567 | 10 | 23.68 | 23.42 | 0.98537 | 0.28448 | 0.58729 | -2.177e-05 | 1.135e-05 | 0.00061385 | -3.402e-05 | -2.177e-05 | 0.026467 | -0.0043257 | -0.0025828 | -0.0043257 | 91.485 | 991.834 | 0.34209 | 61.009 | Zylinder 1000 ml | 144
| 25674 | 2021-05-11 14:06 | 414.849 | 157.742 | 257.107 | 257.107 | 10 | 23.68 | 23.42 | 0.98539 | 0.2847 | 0.58989 | -2.55e-05 | 4e-07 | 0.00059585 | -1.894e-05 | -2.55e-05 | 0.025325 | -0.0050027 | -0.0014264 | -0.0050027 | 90.87 | 989.33 | 0.34281 | 60.945 | Zylinder 1000 ml | 144
| 25675 | 2021-05-11 14:07 | 415.126 | 158.063 | 257.063 | 257.063 | 10 | 23.68 | 23.42 | 0.9854 | 0.28506 | 0.58697 | -4.979e-05 | -3.3e-07 | 0.00069766 | -2.791e-05 | -4.979e-05 | 0.030197 | -0.0098137 | -0.0021233 | -0.0098137 | 91.651 | 990.263 | 0.34275 | 60.95 | Zylinder 1000 ml | 144
| 25676 | 2021-05-11 14:07 | 414.681 | 157.025 | 257.657 | 257.657 | 11 | 23.68 | 23.42 | 0.98541 | 0.28429 | 0.59027 | -2.51e-05 | -1.127e-05 | 0.00063686 | 1.195e-05 | -2.51e-05 | 0.026974 | -0.0048727 | 0.00089796 | -0.0048727 | 90.722 | 987.264 | 0.34354 | 60.88 | Zylinder 1000 ml | 144
| 25677 | 2021-05-11 14:07 | 414.851 | 158.408 | 256.442 | 256.442 | 9 | 23.68 | 23.42 | 0.98541 | 0.28406 | 0.5912 | -2.337e-05 | 4.493e-05 | 0.00063688 | 6.43e-06 | -2.337e-05 | 0.02681 | -0.0046296 | 0.00048164 | -0.0046296 | 90.463 | 991.251 | 0.34192 | 61.024 | Zylinder 1000 ml | 144
| 25678 | 2021-05-11 14:08 | 414.301 | 155.332 | 258.968 | 258.968 | 12 | 23.69 | 23.42 | 0.98541 | 0.2841 | 0.59137 | -1.515e-05 | 5.447e-05 | 0.00067877 | -4.073e-05 | -1.515e-05 | 0.028549 | -0.0028674 | -0.0030487 | -0.0028674 | 90.427 | 982.427 | 0.34529 | 60.725 | Zylinder 1000 ml | 144
| 25681 | 2021-05-11 14:09 | 414.466 | 155.418 | 259.048 | 259.048 | 12 | 23.69 | 23.42 | 0.98542 | 0.28461 | 0.58951 | -3.182e-05 | -3.375e-05 | 0.00052752 | -8.159e-05 | -3.182e-05 | 0.022466 | -0.00603 | -0.0061509 | -0.00603 | 90.955 | 982.682 | 0.3454 | 60.716 | Zylinder 1000 ml | 144
| 25682 | 2021-05-11 14:09 | 414.794 | 158.028 | 256.766 | 256.766 | 10 | 23.69 | 23.42 | 0.98544 | 0.28454 | 0.59134 | -1.329e-05 | -3.4e-05 | 0.00078931 | 8.54e-06 | -1.329e-05 | 0.033254 | -0.0026185 | 0.00063987 | -0.0026185 | 90.498 | 990.15 | 0.34235 | 60.985 | Zylinder 1000 ml | 144
| 25683 | 2021-05-11 14:10 | 414.828 | 156.599 | 258.229 | 258.229 | 11 | 23.69 | 23.42 | 0.98545 | 0.28418 | 0.58709 | -4.064e-05 | -0.00012261 | 0.00051041 | -5.569e-05 | -4.064e-05 | 0.022016 | -0.0078391 | -0.0042289 | -0.0078391 | 91.502 | 986.057 | 0.34431 | 60.812 | Zylinder 1000 ml | 144
| 25684 | 2021-05-11 14:10 | 414.63 | 156.22 | 258.41 | 258.41 | 11 | 23.69 | 23.42 | 0.98545 | 0.28442 | 0.58908 | -3.556e-05 | 8.47e-06 | 0.0005865 | -9.542e-05 | -3.556e-05 | 0.025027 | -0.0068206 | -0.007201 | -0.0068206 | 91.039 | 984.966 | 0.34455 | 60.791 | Zylinder 1000 ml | 144
| 25685 | 2021-05-11 14:11 | 414.724 | 157.112 | 257.612 | 257.612 | 11 | 23.69 | 23.42 | 0.98542 | 0.28435 | 0.58992 | -4.648e-05 | 0.00015578 | 0.00057975 | -3.487e-05 | -4.648e-05 | 0.024611 | -0.0090333 | -0.0026239 | -0.0090333 | 90.818 | 987.515 | 0.34348 | 60.885 | Zylinder 1000 ml | 144
| 25686 | 2021-05-11 14:12 | 414.793 | 157.322 | 257.47 | 257.47 | 10 | 23.7 | 23.42 | 0.98547 | 0.28455 | 0.58959 | -2.24e-06 | 1.095e-05 | 0.00070682 | 3.752e-05 | -2.24e-06 | 0.030085 | -0.00043741 | 0.0028272 | -0.00043741 | 90.931 | 988.121 | 0.34329 | 60.902 | Zylinder 1000 ml | 144
| 25687 | 2021-05-11 14:12 | 415.286 | 158.945 | 256.341 | 256.341 | 9 | 23.7 | 23.42 | 0.98549 | 0.28458 | 0.58664 | -3.33e-05 | -0.00013634 | 0.00072872 | -9.24e-06 | -3.33e-05 | 0.031559 | -0.0066495 | -0.00070292 | -0.0066495 | 91.675 | 992.819 | 0.34179 | 61.036 | Zylinder 1000 ml | 144
| 25688 | 2021-05-11 14:13 | 415.04 | 158.128 | 256.912 | 256.912 | 10 | 23.7 | 23.42 | 0.98547 | 0.28446 | 0.58803 | -3.732e-05 | -2.246e-05 | 0.00044959 | -4.044e-05 | -3.732e-05 | 0.019305 | -0.0073623 | -0.0030631 | -0.0073623 | 91.306 | 990.448 | 0.34255 | 60.968 | Zylinder 1000 ml | 144
| 25689 | 2021-05-11 14:13 | 414.681 | 157.328 | 257.353 | 257.353 | 10 | 23.71 | 23.42 | 0.98548 | 0.28409 | 0.59096 | -2.462e-05 | 1.152e-05 | 0.00073643 | -3.629e-05 | -2.462e-05 | 0.031052 | -0.0047994 | -0.0027205 | -0.0047994 | 90.533 | 988.134 | 0.34314 | 60.915 | Zylinder 1000 ml | 144
| 25690 | 2021-05-11 14:14 | 415.121 | 158.997 | 256.124 | 256.124 | 9 | 23.71 | 23.42 | 0.98549 | 0.28463 | 0.58914 | -4.452e-05 | 1.48e-06 | 0.00071553 | -4.807e-05 | -4.452e-05 | 0.030546 | -0.0088962 | -0.0036287 | -0.0088962 | 91.058 | 992.964 | 0.3415 | 61.061 | Zylinder 1000 ml | 144
| 25691 | 2021-05-11 14:14 | 414.859 | 157.478 | 257.38 | 257.38 | 10 | 23.71 | 23.42 | 0.98551 | 0.28446 | 0.58901 | -2.158e-05 | -5.579e-05 | 0.00061059 | 8.71e-06 | -2.158e-05 | 0.026072 | -0.0042163 | 0.00065744 | -0.0042163 | 91.068 | 988.573 | 0.34317 | 60.912 | Zylinder 1000 ml | 144
| 25693 | 2021-05-11 14:15 | 414.305 | 155.49 | 258.815 | 258.815 | 12 | 23.71 | 23.42 | 0.98554 | 0.28476 | 0.59213 | -3.006e-05 | 3.243e-05 | 0.00071426 | -3.456e-05 | -3.006e-05 | 0.029983 | -0.0057037 | -0.0025842 | -0.0057037 | 90.345 | 982.875 | 0.34509 | 60.743 | Zylinder 1000 ml | 144
| 25694 | 2021-05-11 14:16 | 414.75 | 156.857 | 257.892 | 257.892 | 11 | 23.71 | 23.42 | 0.98556 | 0.28452 | 0.58907 | -2.198e-05 | 0 | 0.00069066 | -4.366e-05 | -2.198e-05 | 0.02949 | -0.0042556 | -0.0032964 | -0.0042556 | 91.066 | 986.788 | 0.34386 | 60.852 | Zylinder 1000 ml | 144
| 25695 | 2021-05-11 14:16 | 414.343 | 155.342 | 259.001 | 259.001 | 12 | 23.71 | 23.42 | 0.98556 | 0.28445 | 0.59105 | -4.291e-05 | 4.864e-05 | 0.00060631 | -8.754e-05 | -4.291e-05 | 0.025588 | -0.0081234 | -0.0065654 | -0.0081234 | 90.57 | 982.458 | 0.34533 | 60.721 | Zylinder 1000 ml | 144
| 25696 | 2021-05-11 14:16 | 414.611 | 157.65 | 256.961 | 256.961 | 10 | 23.7 | 23.42 | 0.98559 | 0.28427 | 0.59296 | -2.308e-05 | 2.173e-05 | 0.00060267 | -3.4e-06 | -2.308e-05 | 0.025142 | -0.0045222 | -0.00025345 | -0.0045222 | 90.084 | 989.055 | 0.34261 | 60.962 | Zylinder 1000 ml | 144
| 25697 | 2021-05-11 14:17 | 414.485 | 156.575 | 257.91 | 257.91 | 11 | 23.71 | 23.42 | 0.9856 | 0.28452 | 0.59218 | -3.861e-05 | -6.667e-05 | 0.00054705 | -2.114e-05 | -3.861e-05 | 0.022944 | -0.0074455 | -0.0015797 | -0.0074455 | 90.308 | 985.969 | 0.34388 | 60.85 | Zylinder 1000 ml | 144
| 25698 | 2021-05-11 14:17 | 414.919 | 158.575 | 256.344 | 256.344 | 9 | 23.71 | 23.42 | 0.98563 | 0.28447 | 0.59095 | -4.184e-05 | -2.25e-05 | 0.0004851 | -7.076e-05 | -4.184e-05 | 0.020488 | -0.0083078 | -0.0053096 | -0.0083078 | 90.602 | 991.734 | 0.34179 | 61.035 | Zylinder 1000 ml | 144
| 25699 | 2021-05-11 14:18 | 414.46 | 156.952 | 257.508 | 257.508 | 11 | 23.71 | 23.42 | 0.98563 | 0.28398 | 0.59323 | -3.361e-05 | -2.222e-05 | 0.0004743 | -7.856e-05 | -3.361e-05 | 0.019739 | -0.0065158 | -0.0058461 | -0.0065158 | 89.986 | 987.044 | 0.34334 | 60.897 | Zylinder 1000 ml | 144
| 25700 | 2021-05-11 14:18 | 415.132 | 159.649 | 255.483 | 255.483 | 8 | 23.71 | 23.42 | 0.98563 | 0.2847 | 0.59074 | -1.078e-05 | 2.098e-05 | 0.00066866 | -6.18e-06 | -1.078e-05 | 0.028298 | -0.0021739 | -0.00046411 | -0.0021739 | 90.688 | 994.859 | 0.34064 | 61.138 | Zylinder 1000 ml | 144
| 25701 | 2021-05-11 14:19 | 414.778 | 157.433 | 257.346 | 257.346 | 10 | 23.71 | 23.42 | 0.98566 | 0.28493 | 0.59037 | -1.729e-05 | -4.46e-05 | 0.00075048 | 7.39e-06 | -1.729e-05 | 0.031854 | -0.0033756 | 0.00055591 | -0.0033756 | 90.813 | 988.437 | 0.34313 | 60.916 | Zylinder 1000 ml | 144
| 25702 | 2021-05-11 14:19 | 414.719 | 157.282 | 257.437 | 257.437 | 10 | 23.71 | 23.42 | 0.98567 | 0.28445 | 0.59058 | -2.241e-05 | 2.297e-05 | 0.00067749 | 6.59e-06 | -2.241e-05 | 0.028678 | -0.0043673 | 0.00049478 | -0.0043673 | 90.697 | 988.004 | 0.34325 | 60.905 | Zylinder 1000 ml | 144
| 25703 | 2021-05-11 14:19 | 415.012 | 158.056 | 256.956 | 256.956 | 10 | 23.71 | 23.42 | 0.98569 | 0.28479 | 0.58853 | -2.931e-05 | -1.421e-05 | 0.00068148 | 1.97e-05 | -2.931e-05 | 0.029226 | -0.0057769 | 0.0014907 | -0.0057769 | 91.253 | 990.24 | 0.34261 | 60.962 | Zylinder 1000 ml | 144
| 25704 | 2021-05-11 14:20 | 414.752 | 157.162 | 257.59 | 257.59 | 11 | 23.72 | 23.42 | 0.98571 | 0.28464 | 0.58993 | -8.09e-06 | 2.287e-05 | 0.00076092 | 3.078e-05 | -8.09e-06 | 0.032354 | -0.0015729 | 0.0023186 | -0.0015729 | 90.887 | 987.66 | 0.34345 | 60.887 | Zylinder 1000 ml | 144
| 25705 | 2021-05-11 14:21 | 414.672 | 157.291 | 257.38 | 257.38 | 10 | 23.72 | 23.42 | 0.98571 | 0.28524 | 0.59175 | -1.457e-05 | 7.653e-05 | 0.0007214 | 4.04e-06 | -1.457e-05 | 0.030411 | -0.0028397 | 0.00030281 | -0.0028397 | 90.523 | 988.028 | 0.34317 | 60.912 | Zylinder 1000 ml | 144
| 25706 | 2021-05-11 14:21 | 414.342 | 155.385 | 258.958 | 258.958 | 12 | 23.72 | 23.42 | 0.98573 | 0.28457 | 0.59131 | -4.62e-05 | -2.198e-05 | 0.00056464 | -6.086e-05 | -4.62e-05 | 0.023813 | -0.0087507 | -0.0045627 | -0.0087507 | 90.541 | 982.579 | 0.34528 | 60.726 | Zylinder 1000 ml | 144
| 25707 | 2021-05-11 14:22 | 414.636 | 157.032 | 257.604 | 257.604 | 11 | 23.72 | 23.42 | 0.98575 | 0.28472 | 0.59134 | -3.233e-05 | 7.9e-06 | 0.00063594 | -6.285e-05 | -3.233e-05 | 0.02683 | -0.0062764 | -0.0047129 | -0.0062764 | 90.558 | 987.282 | 0.34347 | 60.886 | Zylinder 1000 ml | 144
| 25708 | 2021-05-11 14:27 | 413.659 | 153.866 | 259.793 | 259.793 | 13 | 23.73 | 23.48 | 0.98574 | 0.28419 | 0.5972 | -3.637e-05 | -2.125e-05 | 0.00054975 | -9.1e-05 | -3.637e-05 | 0.022381 | -0.0067309 | -0.0066891 | -0.0067309 | 89.079 | 978.249 | 0.34639 | 60.629 | Zylinder 1000 ml | 144
| 25709 | 2021-05-11 14:27 | 414.424 | 155.706 | 258.717 | 258.717 | 12 | 23.72 | 23.47 | 0.98574 | 0.28479 | 0.59108 | -3.862e-05 | 5.498e-05 | 0.00053825 | -6.208e-05 | -3.862e-05 | 0.022747 | -0.0073511 | -0.00466 | -0.0073511 | 90.628 | 983.494 | 0.34496 | 60.755 | Zylinder 1000 ml | 144
| 25710 | 2021-05-11 14:28 | 414.898 | 158.506 | 256.391 | 256.391 | 9 | 23.72 | 23.47 | 0.98576 | 0.28446 | 0.59115 | -2.06e-05 | -3.309e-05 | 0.00072807 | -4.87e-06 | -2.06e-05 | 0.030726 | -0.0040861 | -0.00036528 | -0.0040861 | 90.569 | 991.535 | 0.34186 | 61.03 | Zylinder 1000 ml | 144
| 25711 | 2021-05-11 14:28 | 414.526 | 155.498 | 259.028 | 259.028 | 12 | 23.72 | 23.46 | 0.98576 | 0.28458 | 0.589 | -3.363e-05 | 1.866e-05 | 0.00054734 | -7.45e-05 | -3.363e-05 | 0.023398 | -0.0063813 | -0.005628 | -0.0063813 | 91.115 | 982.911 | 0.34537 | 60.718 | Zylinder 1000 ml | 144
| 25712 | 2021-05-11 14:28 | 414.556 | 156.994 | 257.562 | 257.562 | 11 | 23.72 | 23.46 | 0.98577 | 0.28456 | 0.59232 | -5.976e-05 | -4.46e-05 | 0.00046937 | -7.662e-05 | -5.976e-05 | 0.019681 | -0.011594 | -0.0057259 | -0.011594 | 90.299 | 987.171 | 0.34342 | 60.891 | Zylinder 1000 ml | 144
| 25713 | 2021-05-11 14:29 | 413.963 | 153.965 | 259.997 | 259.997 | 13 | 23.72 | 23.45 | 0.98579 | 0.28458 | 0.59323 | -4.918e-05 | 3.325e-05 | 0.00056387 | -7.042e-05 | -4.918e-05 | 0.023522 | -0.0091175 | -0.005247 | -0.0091175 | 90.082 | 978.554 | 0.34666 | 60.605 | Zylinder 1000 ml | 144
| 25714 | 2021-05-11 14:29 | 414.926 | 158.195 | 256.731 | 256.731 | 10 | 23.72 | 23.45 | 0.9858 | 0.28525 | 0.59042 | -1.706e-05 | -5.724e-05 | 0.0006689 | -1.574e-05 | -1.706e-05 | 0.028424 | -0.003369 | -0.0011853 | -0.003369 | 90.862 | 990.638 | 0.34231 | 60.989 | Zylinder 1000 ml | 144
| 25715 | 2021-05-11 14:30 | 415.075 | 158.253 | 256.822 | 256.822 | 10 | 23.72 | 23.45 | 0.9858 | 0.28529 | 0.58846 | -3.294e-05 | 1.02e-06 | 0.00062534 | -8.423e-05 | -3.294e-05 | 0.026881 | -0.006511 | -0.0063834 | -0.006511 | 91.354 | 990.809 | 0.34243 | 60.978 | Zylinder 1000 ml | 144
| 25716 | 2021-05-11 14:30 | 414.683 | 157.585 | 257.098 | 257.098 | 10 | 23.72 | 23.45 | 0.98582 | 0.28476 | 0.59211 | -2.825e-05 | 8e-08 | 0.00053882 | -5.589e-05 | -2.825e-05 | 0.022637 | -0.0055284 | -0.0041813 | -0.0055284 | 90.38 | 988.87 | 0.3428 | 60.946 | Zylinder 1000 ml | 144
| 25717 | 2021-05-11 14:31 | 414.805 | 157.552 | 257.253 | 257.253 | 10 | 23.72 | 23.45 | 0.98582 | 0.28458 | 0.59017 | -4.049e-05 | 2.127e-05 | 0.00050217 | -6.383e-05 | -4.049e-05 | 0.021324 | -0.0079216 | -0.0048036 | -0.0079216 | 90.832 | 988.782 | 0.343 | 60.927 | Zylinder 1000 ml | 144
| 25718 | 2021-05-11 14:31 | 415.187 | 159.305 | 255.881 | 255.881 | 9 | 23.72 | 23.45 | 0.98581 | 0.28522 | 0.58945 | -3.202e-05 | 0.00012075 | 0.000558 | -7.207e-05 | -3.202e-05 | 0.023844 | -0.0064272 | -0.0054431 | -0.0064272 | 91.098 | 993.861 | 0.34117 | 61.09 | Zylinder 1000 ml | 144
| 25719 | 2021-05-11 14:32 | 414.676 | 156.752 | 257.924 | 257.924 | 11 | 23.72 | 23.45 | 0.98586 | 0.2847 | 0.59009 | -2.446e-05 | -6.609e-05 | 0.00054678 | -2.702e-05 | -2.446e-05 | 0.023241 | -0.0047283 | -0.0020348 | -0.0047283 | 90.872 | 986.485 | 0.3439 | 60.848 | Zylinder 1000 ml | 144
| 25720 | 2021-05-11 14:32 | 414.671 | 157.489 | 257.182 | 257.182 | 10 | 23.72 | 23.45 | 0.98587 | 0.28454 | 0.59194 | -3.213e-05 | 0 | 0.00052631 | -6.779e-05 | -3.213e-05 | 0.022121 | -0.0062787 | -0.0050723 | -0.0062787 | 90.398 | 988.596 | 0.34291 | 60.936 | Zylinder 1000 ml | 144
| 25721 | 2021-05-11 14:33 | 414.71 | 157.191 | 257.52 | 257.52 | 11 | 23.72 | 23.45 | 0.98589 | 0.28453 | 0.59062 | -3.136e-05 | -3.374e-05 | 0.00056869 | -5.116e-05 | -3.136e-05 | 0.024086 | -0.006103 | -0.003845 | -0.006103 | 90.722 | 987.741 | 0.34336 | 60.896 | Zylinder 1000 ml | 144
| 25722 | 2021-05-11 14:34 | 413.915 | 154.184 | 259.731 | 259.731 | 13 | 23.73 | 23.46 | 0.9859 | 0.28444 | 0.59446 | -4.999e-05 | 4.342e-05 | 0.00053538 | -6.647e-05 | -4.999e-05 | 0.022172 | -0.0092985 | -0.0049327 | -0.0092985 | 89.781 | 979.163 | 0.34631 | 60.636 | Zylinder 1000 ml | 144
| 25723 | 2021-05-11 14:34 | 414.79 | 157.101 | 257.689 | 257.689 | 11 | 23.73 | 23.46 | 0.9859 | 0.28513 | 0.58959 | -2.711e-05 | 0 | 0.00054752 | -2.448e-05 | -2.711e-05 | 0.023374 | -0.0052688 | -0.0018476 | -0.0052688 | 91.059 | 987.487 | 0.34359 | 60.876 | Zylinder 1000 ml | 144
| 25725 | 2021-05-11 14:35 | 414.534 | 155.904 | 258.63 | 258.63 | 12 | 23.73 | 23.46 | 0.98589 | 0.28467 | 0.58999 | -5.161e-05 | 6.22e-06 | 0.00066369 | -7.94e-05 | -5.161e-05 | 0.028225 | -0.0098531 | -0.0059809 | -0.0098531 | 90.895 | 984.063 | 0.34484 | 60.765 | Zylinder 1000 ml | 144
| 25726 | 2021-05-11 14:36 | 415.15 | 158.396 | 256.754 | 256.754 | 10 | 23.73 | 23.46 | 0.98588 | 0.285 | 0.58762 | -4.656e-05 | -9e-08 | 0.00049943 | -7.483e-05 | -4.656e-05 | 0.021557 | -0.0092226 | -0.0056846 | -0.0092226 | 91.532 | 991.225 | 0.34234 | 60.986 | Zylinder 1000 ml | 144
| 25727 | 2021-05-11 14:36 | 413.981 | 154.223 | 259.758 | 259.758 | 13 | 23.73 | 23.46 | 0.98585 | 0.28408 | 0.59336 | -3.759e-05 | 6.591e-05 | 0.00051505 | -7.583e-05 | -3.759e-05 | 0.021437 | -0.0069968 | -0.005643 | -0.0069968 | 89.99 | 979.278 | 0.34634 | 60.633 | Zylinder 1000 ml | 144
| 25729 | 2021-05-11 14:37 | 414.564 | 156.278 | 258.286 | 258.286 | 11 | 23.73 | 23.46 | 0.98584 | 0.28449 | 0.59038 | -2.539e-05 | 4.8e-07 | 0.00057565 | -5.815e-05 | -2.539e-05 | 0.024409 | -0.0048745 | -0.0043732 | -0.0048745 | 90.77 | 985.128 | 0.34438 | 60.805 | Zylinder 1000 ml | 144
| 25730 | 2021-05-11 14:38 | 414.71 | 157.108 | 257.602 | 257.602 | 11 | 23.73 | 23.46 | 0.98583 | 0.28438 | 0.59031 | -2.878e-05 | -2.15e-05 | 0.00056697 | -3.706e-05 | -2.878e-05 | 0.024042 | -0.0055924 | -0.0027867 | -0.0055924 | 90.771 | 987.503 | 0.34347 | 60.886 | Zylinder 1000 ml | 144
| 25732 | 2021-05-11 14:40 | 414.436 | 155.699 | 258.738 | 258.738 | 12 | 23.72 | 23.46 | 0.9858 | 0.28476 | 0.59089 | -4.011e-05 | -1.095e-05 | 0.00055508 | -8.635e-05 | -4.011e-05 | 0.023486 | -0.0076328 | -0.0064855 | -0.0076328 | 90.678 | 983.473 | 0.34498 | 60.752 | Zylinder 1000 ml | 144
| 25733 | 2021-05-11 14:40 | 414.549 | 156.309 | 258.239 | 258.239 | 11 | 23.72 | 23.46 | 0.98579 | 0.28478 | 0.59082 | -3.529e-05 | 2.204e-05 | 0.00066431 | -8.622e-05 | -3.529e-05 | 0.028119 | -0.0067778 | -0.0064776 | -0.0067778 | 90.696 | 985.216 | 0.34432 | 60.811 | Zylinder 1000 ml | 144
| 25734 | 2021-05-11 14:41 | 414.074 | 154.835 | 259.239 | 259.239 | 12 | 23.72 | 23.47 | 0.98578 | 0.28463 | 0.59386 | -4.626e-05 | -1.135e-05 | 0.00049477 | -8.451e-05 | -4.626e-05 | 0.020567 | -0.0086894 | -0.0062847 | -0.0086894 | 89.937 | 981.007 | 0.34565 | 60.693 | Zylinder 1000 ml | 144
| 25735 | 2021-05-11 14:41 | 414.195 | 154.848 | 259.347 | 259.347 | 12 | 23.72 | 23.47 | 0.98576 | 0.28425 | 0.59191 | -4.908e-05 | 0 | 0.00048319 | -9.564e-05 | -4.908e-05 | 0.020287 | -0.0092223 | -0.0071521 | -0.0092223 | 90.353 | 981.052 | 0.3458 | 60.681 | Zylinder 1000 ml | 144
| 25736 | 2021-05-11 14:42 | 414.614 | 156.431 | 258.183 | 258.183 | 11 | 23.72 | 23.46 | 0.98577 | 0.28485 | 0.59022 | -4.726e-05 | -6.05e-06 | 0.00063356 | -0.00010225 | -4.726e-05 | 0.026915 | -0.0090937 | -0.0076975 | -0.0090937 | 90.851 | 985.565 | 0.34424 | 60.817 | Zylinder 1000 ml | 144
| 25737 | 2021-05-11 14:42 | 414.79 | 157.405 | 257.385 | 257.385 | 10 | 23.72 | 23.47 | 0.98575 | 0.2846 | 0.59 | -4.611e-05 | -1.103e-05 | 0.00055266 | -7.955e-05 | -4.611e-05 | 0.023489 | -0.0090005 | -0.0059898 | -0.0090005 | 90.869 | 988.358 | 0.34318 | 60.912 | Zylinder 1000 ml | 144
| 25738 | 2021-05-11 14:43 | 414.534 | 156.155 | 258.379 | 258.379 | 11 | 23.72 | 23.47 | 0.98577 | 0.28476 | 0.59063 | -4.862e-05 | 1.136e-05 | 0.00051266 | -8.112e-05 | -4.862e-05 | 0.021722 | -0.0093172 | -0.0060978 | -0.0093172 | 90.739 | 984.774 | 0.34451 | 60.794 | Zylinder 1000 ml | 144
| 25739 | 2021-05-11 14:43 | 414.791 | 157.481 | 257.31 | 257.31 | 10 | 23.72 | 23.47 | 0.98578 | 0.28468 | 0.59023 | -2.871e-05 | -8.962e-05 | 0.00054691 | -5.793e-05 | -2.871e-05 | 0.023221 | -0.0056113 | -0.0043597 | -0.0056113 | 90.827 | 988.577 | 0.34308 | 60.921 | Zylinder 1000 ml | 144
| 25740 | 2021-05-11 14:44 | 414.608 | 156.502 | 258.107 | 258.107 | 11 | 23.72 | 23.47 | 0.98576 | 0.28486 | 0.59048 | -4.539e-05 | -1.111e-05 | 0.00059118 | -6.758e-05 | -4.539e-05 | 0.025078 | -0.0087432 | -0.0050832 | -0.0087432 | 90.787 | 985.766 | 0.34414 | 60.826 | Zylinder 1000 ml | 144
| 25742 | 2021-05-11 14:45 | 415.245 | 159.114 | 256.131 | 256.131 | 9 | 23.72 | 23.47 | 0.98576 | 0.28519 | 0.58811 | -2.727e-05 | 2.28e-05 | 0.0006585 | -9.314e-05 | -2.727e-05 | 0.028351 | -0.005458 | -0.0070647 | -0.005458 | 91.422 | 993.306 | 0.34151 | 61.061 | Zylinder 1000 ml | 144
| 25743 | 2021-05-11 14:45 | 415.353 | 159.911 | 255.442 | 255.442 | 8 | 23.72 | 23.46 | 0.98573 | 0.28468 | 0.58824 | -4.51e-05 | 3.781e-05 | 0.0005239 | -7.862e-05 | -4.51e-05 | 0.0225 | -0.0091314 | -0.005955 | -0.0091314 | 91.315 | 995.628 | 0.34059 | 61.143 | Zylinder 1000 ml | 144
| 25744 | 2021-05-11 14:46 | 414.297 | 154.741 | 259.556 | 259.556 | 13 | 23.72 | 23.47 | 0.98571 | 0.28469 | 0.59041 | -3.625e-05 | 3.325e-05 | 0.00053446 | -7.446e-05 | -3.625e-05 | 0.022666 | -0.0068003 | -0.0055999 | -0.0068003 | 90.777 | 980.76 | 0.34607 | 60.656 | Zylinder 1000 ml | 144
| 25745 | 2021-05-11 14:46 | 415.019 | 157.878 | 257.142 | 257.142 | 10 | 23.72 | 23.47 | 0.9857 | 0.28462 | 0.5879 | -4.973e-05 | 1.937e-05 | 0.00054029 | -8.32e-05 | -4.973e-05 | 0.023244 | -0.0097751 | -0.0063082 | -0.0097751 | 91.389 | 989.727 | 0.34286 | 60.94 | Zylinder 1000 ml | 144
| 25746 | 2021-05-11 14:47 | 414.438 | 156.282 | 258.156 | 258.156 | 11 | 23.72 | 23.47 | 0.98569 | 0.28461 | 0.59221 | -6.922e-05 | 2.222e-05 | 0.00048609 | -8.042e-05 | -6.922e-05 | 0.020394 | -0.013289 | -0.0060117 | -0.013289 | 90.323 | 985.132 | 0.34421 | 60.821 | Zylinder 1000 ml | 144
| 25748 | 2021-05-11 14:48 | 414.297 | 155.038 | 259.259 | 259.259 | 12 | 23.71 | 23.47 | 0.98566 | 0.2845 | 0.59102 | -5.507e-05 | 6.9e-07 | 0.00051733 | -9.65e-05 | -5.507e-05 | 0.021846 | -0.010378 | -0.0072402 | -0.010378 | 90.595 | 981.596 | 0.34568 | 60.691 | Zylinder 1000 ml | 144
| 25749 | 2021-05-11 15:02 | 413.702 | 153.964 | 259.739 | 259.739 | 13 | 23.7 | 23.53 | 0.98562 | 0.28453 | 0.59694 | 5.99e-06 | -1.74e-05 | 0.00087034 | 3.687e-05 | 5.99e-06 | 0.035514 | 0.0011099 | 0.0027136 | 0.0011099 | 89.172 | 978.528 | 0.34632 | 60.635 | Zylinder 1000 ml | 144
| 25751 | 2021-05-11 15:03 | 413.582 | 152.951 | 260.631 | 260.631 | 14 | 23.7 | 23.52 | 0.98561 | 0.28402 | 0.59579 | -5.266e-05 | 1.987e-05 | 0.00062304 | -8.335e-05 | -5.266e-05 | 0.02555 | -0.0096117 | -0.006152 | -0.0096117 | 89.376 | 975.688 | 0.34751 | 60.531 | Zylinder 1000 ml | 144
| 25752 | 2021-05-11 15:03 | 413.589 | 152.976 | 260.613 | 260.613 | 14 | 23.7 | 23.51 | 0.98561 | 0.28394 | 0.5957 | -3.704e-05 | 4.57e-06 | 0.0006629 | -0.00010378 | -3.704e-05 | 0.027191 | -0.0067627 | -0.0076603 | -0.0067627 | 89.386 | 975.757 | 0.34748 | 60.533 | Zylinder 1000 ml | 144
| 25753 | 2021-05-11 15:04 | 413.968 | 155.162 | 258.807 | 258.807 | 12 | 23.69 | 23.5 | 0.98563 | 0.28436 | 0.59604 | -1.961e-05 | -7.688e-05 | 0.00058191 | -7.434e-05 | -1.961e-05 | 0.023856 | -0.0037015 | -0.005486 | -0.0037015 | 89.364 | 981.922 | 0.34508 | 60.744 | Zylinder 1000 ml | 144
| 25754 | 2021-05-11 15:04 | 414.206 | 154.937 | 259.269 | 259.269 | 12 | 23.69 | 23.5 | 0.98561 | 0.28417 | 0.59186 | -3.461e-05 | -7.04e-06 | 0.00060156 | -7.272e-05 | -3.461e-05 | 0.025248 | -0.0065107 | -0.0054373 | -0.0065107 | 90.338 | 981.304 | 0.34569 | 60.69 | Zylinder 1000 ml | 144
| 25756 | 2021-05-11 15:05 | 414.921 | 158.163 | 256.758 | 256.758 | 10 | 23.69 | 23.49 | 0.98562 | 0.28446 | 0.58988 | -3.304e-05 | -2.197e-05 | 0.00070615 | -7.128e-05 | -3.304e-05 | 0.030009 | -0.0065216 | -0.005367 | -0.0065216 | 90.864 | 990.543 | 0.34234 | 60.986 | Zylinder 1000 ml | 144
| 25757 | 2021-05-11 15:06 | 414.363 | 155.21 | 259.153 | 259.153 | 12 | 23.69 | 23.48 | 0.98562 | 0.28494 | 0.59074 | -2.908e-05 | 1.093e-05 | 0.00060917 | -6.968e-05 | -2.908e-05 | 0.0258 | -0.0054947 | -0.0052366 | -0.0054947 | 90.721 | 982.086 | 0.34554 | 60.704 | Zylinder 1000 ml | 144
| 25758 | 2021-05-11 15:06 | 414.232 | 155.551 | 258.681 | 258.681 | 12 | 23.69 | 23.48 | 0.98561 | 0.284 | 0.59295 | -3.944e-05 | 2.174e-05 | 0.0005345 | -7.146e-05 | -3.944e-05 | 0.02228 | -0.0074896 | -0.0053224 | -0.0074896 | 90.051 | 983.042 | 0.34491 | 60.759 | Zylinder 1000 ml | 144
| 25759 | 2021-05-11 15:07 | 415.016 | 157.874 | 257.141 | 257.141 | 10 | 23.69 | 23.48 | 0.98561 | 0.28452 | 0.58784 | -3.084e-05 | -1.103e-05 | 0.00051766 | -7.73e-05 | -3.084e-05 | 0.022264 | -0.0060621 | -0.0058602 | -0.0060621 | 91.378 | 989.717 | 0.34285 | 60.941 | Zylinder 1000 ml | 144
| 25760 | 2021-05-11 15:07 | 413.91 | 154.384 | 259.526 | 259.526 | 13 | 23.69 | 23.48 | 0.9856 | 0.28412 | 0.59473 | -3.313e-05 | 2.222e-05 | 0.00051291 | -7.278e-05 | -3.313e-05 | 0.02117 | -0.0061801 | -0.0053913 | -0.0061801 | 89.642 | 979.725 | 0.34604 | 60.66 | Zylinder 1000 ml | 144
| 25761 | 2021-05-11 15:07 | 413.49 | 153.031 | 260.459 | 260.459 | 13 | 23.69 | 23.48 | 0.98559 | 0.2836 | 0.59712 | -4.592e-05 | 1.54e-06 | 0.00060516 | -9.407e-05 | -4.592e-05 | 0.024593 | -0.0083907 | -0.0069084 | -0.0083907 | 89.006 | 975.902 | 0.34728 | 60.551 | Zylinder 1000 ml | 144
| 25762 | 2021-05-11 15:08 | 413.904 | 154.421 | 259.483 | 259.483 | 12 | 23.69 | 23.47 | 0.98559 | 0.28422 | 0.59496 | -3.655e-05 | -2.247e-05 | 0.00049959 | -8.055e-05 | -3.655e-05 | 0.020598 | -0.006823 | -0.0059631 | -0.006823 | 89.597 | 979.827 | 0.34598 | 60.665 | Zylinder 1000 ml | 144
| 25763 | 2021-05-11 15:08 | 414.397 | 155.837 | 258.559 | 258.559 | 12 | 23.69 | 23.47 | 0.98559 | 0.2845 | 0.59157 | -5.114e-05 | 3.037e-05 | 0.00055668 | -7.171e-05 | -5.114e-05 | 0.023428 | -0.0097531 | -0.0053695 | -0.0097531 | 90.452 | 983.864 | 0.34475 | 60.773 | Zylinder 1000 ml | 144
| 25764 | 2021-05-11 15:09 | 414.24 | 155.654 | 258.586 | 258.586 | 12 | 23.69 | 23.47 | 0.98559 | 0.28413 | 0.59317 | -4.969e-05 | 2.174e-05 | 0.00060179 | -7.382e-05 | -4.969e-05 | 0.025063 | -0.0094496 | -0.0054957 | -0.0094496 | 90.015 | 983.333 | 0.34478 | 60.77 | Zylinder 1000 ml | 144
| 25765 | 2021-05-11 15:10 | 414.129 | 155.485 | 258.644 | 258.644 | 12 | 23.69 | 23.47 | 0.98556 | 0.28382 | 0.59417 | -5.132e-05 | 0.0001445 | 0.00054248 | -7.789e-05 | -5.132e-05 | 0.022438 | -0.0097343 | -0.0057765 | -0.0097343 | 89.729 | 982.847 | 0.34486 | 60.763 | Zylinder 1000 ml | 144
| 25766 | 2021-05-11 15:10 | 414.208 | 154.88 | 259.328 | 259.328 | 12 | 23.69 | 23.47 | 0.9856 | 0.28412 | 0.59166 | -4.254e-05 | 1.111e-05 | 0.0005366 | -8.054e-05 | -4.254e-05 | 0.022544 | -0.0079974 | -0.0060252 | -0.0079974 | 90.379 | 981.143 | 0.34577 | 60.683 | Zylinder 1000 ml | 144
| 25768 | 2021-05-11 15:11 | 414.406 | 156.243 | 258.163 | 258.163 | 11 | 23.69 | 23.46 | 0.9856 | 0.28459 | 0.59252 | -3.372e-05 | 1.136e-05 | 0.0005874 | -5.728e-05 | -3.372e-05 | 0.024594 | -0.0064691 | -0.0042772 | -0.0064691 | 90.236 | 985.019 | 0.34422 | 60.82 | Zylinder 1000 ml | 144
| 25769 | 2021-05-11 15:11 | 414.434 | 156.4 | 258.034 | 258.034 | 11 | 23.69 | 23.46 | 0.98559 | 0.28442 | 0.59242 | -5.661e-05 | 1.7e-07 | 0.00053972 | -7.559e-05 | -5.661e-05 | 0.022597 | -0.010886 | -0.005644 | -0.010886 | 90.235 | 985.466 | 0.34405 | 60.835 | Zylinder 1000 ml | 144
| 25771 | 2021-05-11 15:12 | 413.746 | 153.216 | 260.529 | 260.529 | 14 | 23.7 | 23.46 | 0.9856 | 0.28425 | 0.5942 | -4.51e-05 | 0 | 0.00055988 | -6.288e-05 | -4.51e-05 | 0.023189 | -0.0082656 | -0.004667 | -0.0082656 | 89.785 | 976.441 | 0.34737 | 60.543 | Zylinder 1000 ml | 144
| 25773 | 2021-05-11 15:13 | 413.693 | 153.839 | 259.854 | 259.854 | 13 | 23.7 | 23.45 | 0.9856 | 0.2842 | 0.59656 | -2.61e-05 | -1.512e-05 | 0.00059401 | -7.872e-05 | -2.61e-05 | 0.024264 | -0.004829 | -0.0057976 | -0.004829 | 89.216 | 978.177 | 0.34647 | 60.622 | Zylinder 1000 ml | 144
| 25774 | 2021-05-11 15:14 | 414.542 | 156.26 | 258.282 | 258.282 | 11 | 23.7 | 23.45 | 0.98561 | 0.28488 | 0.59077 | -2.23e-05 | -1.231e-05 | 0.00066859 | -8.564e-05 | -2.23e-05 | 0.028305 | -0.0042794 | -0.0064342 | -0.0042794 | 90.703 | 985.073 | 0.34438 | 60.806 | Zylinder 1000 ml | 144
| 25775 | 2021-05-11 15:14 | 414.124 | 154.612 | 259.513 | 259.513 | 13 | 23.7 | 23.45 | 0.9856 | 0.28449 | 0.5924 | -2.846e-05 | -3.333e-05 | 0.00048371 | -7.275e-05 | -2.846e-05 | 0.02026 | -0.0053292 | -0.0054333 | -0.0053292 | 90.252 | 980.382 | 0.34602 | 60.661 | Zylinder 1000 ml | 144
| 25776 | 2021-05-11 15:15 | 413.89 | 154.302 | 259.588 | 259.588 | 13 | 23.7 | 23.45 | 0.98562 | 0.28425 | 0.59489 | -4.395e-05 | 1.136e-05 | 0.00066594 | -7.898e-05 | -4.395e-05 | 0.027472 | -0.0081886 | -0.0058488 | -0.0081886 | 89.621 | 979.492 | 0.34612 | 60.653 | Zylinder 1000 ml | 144
| 25778 | 2021-05-11 15:16 | 414.141 | 154.882 | 259.26 | 259.26 | 12 | 23.7 | 23.45 | 0.98566 | 0.28474 | 0.593 | -4.272e-05 | -5.26e-05 | 0.00067758 | -0.00010494 | -4.272e-05 | 0.028308 | -0.0080304 | -0.0078257 | -0.0080304 | 90.145 | 981.144 | 0.34568 | 60.691 | Zylinder 1000 ml | 144
| 25779 | 2021-05-11 15:17 | 413.6 | 153.738 | 259.862 | 259.862 | 13 | 23.7 | 23.44 | 0.98567 | 0.28373 | 0.59745 | -2.453e-05 | 0 | 0.0005886 | -7.799e-05 | -2.453e-05 | 0.023889 | -0.0045309 | -0.0057229 | -0.0045309 | 88.953 | 977.885 | 0.34648 | 60.621 | Zylinder 1000 ml | 144
| 25780 | 2021-05-11 15:17 | 414.223 | 154.951 | 259.272 | 259.272 | 12 | 23.7 | 23.44 | 0.98566 | 0.28427 | 0.59174 | -3.402e-05 | -4.444e-05 | 0.00049825 | -7.045e-05 | -3.402e-05 | 0.020937 | -0.0064018 | -0.0052707 | -0.0064018 | 90.389 | 981.346 | 0.3457 | 60.69 | Zylinder 1000 ml | 144
| 25781 | 2021-05-11 15:17 | 414.179 | 155.947 | 258.232 | 258.232 | 11 | 23.7 | 23.44 | 0.98567 | 0.28415 | 0.59487 | -3.635e-05 | 6.52e-06 | 0.00061353 | -8.185e-05 | -3.635e-05 | 0.025308 | -0.006943 | -0.0060606 | -0.006943 | 89.617 | 984.161 | 0.34431 | 60.812 | Zylinder 1000 ml | 144
| 25782 | 2021-05-11 15:18 | 414.11 | 155.323 | 258.787 | 258.787 | 12 | 23.69 | 23.44 | 0.98569 | 0.28394 | 0.59416 | -5.636e-05 | 0 | 0.00052665 | -6.94e-05 | -5.636e-05 | 0.0218 | -0.010665 | -0.0051486 | -0.010665 | 89.761 | 982.389 | 0.34505 | 60.747 | Zylinder 1000 ml | 144
| 25783 | 2021-05-11 15:19 | 413.952 | 153.521 | 260.431 | 260.431 | 13 | 23.69 | 23.44 | 0.98571 | 0.28429 | 0.59205 | -5.015e-05 | 3.332e-05 | 0.00059932 | -8.39e-05 | -5.015e-05 | 0.025142 | -0.0092349 | -0.0062717 | -0.0092349 | 90.319 | 977.311 | 0.34724 | 60.554 | Zylinder 1000 ml | 144
| 25784 | 2021-05-11 15:28 | 414.907 | 158.002 | 256.905 | 256.905 | 10 | 23.68 | 23.43 | 0.9858 | 0.28487 | 0.58999 | -1.683e-05 | 1.187e-05 | 0.00075472 | -3.747e-05 | -1.683e-05 | 0.032111 | -0.0033152 | -0.0028229 | -0.0033152 | 90.914 | 990.081 | 0.34254 | 60.969 | Zylinder 1000 ml | 144
| 25785 | 2021-05-11 15:29 | 413.737 | 153.822 | 259.915 | 259.915 | 13 | 23.68 | 23.43 | 0.98582 | 0.28428 | 0.59601 | -1.868e-05 | -1.063e-05 | 0.00058447 | -5.411e-05 | -1.868e-05 | 0.023971 | -0.0034552 | -0.0039938 | -0.0034552 | 89.381 | 978.132 | 0.34655 | 60.614 | Zylinder 1000 ml | 144
| 25786 | 2021-05-11 15:29 | 414.154 | 155.42 | 258.734 | 258.734 | 12 | 23.68 | 23.43 | 0.98582 | 0.28407 | 0.59389 | -4.926e-05 | -3.268e-05 | 0.00058547 | -8.147e-05 | -4.926e-05 | 0.024291 | -0.0093345 | -0.0060523 | -0.0093345 | 89.857 | 982.664 | 0.34498 | 60.753 | Zylinder 1000 ml | 144
| 25787 | 2021-05-11 15:33 | 413.917 | 154.469 | 259.448 | 259.448 | 12 | 23.67 | 23.44 | 0.98576 | 0.28399 | 0.59484 | -4.64e-05 | 0 | 0.00049769 | -6.683e-05 | -4.64e-05 | 0.020528 | -0.0086673 | -0.0049485 | -0.0086673 | 89.613 | 979.965 | 0.34593 | 60.669 | Zylinder 1000 ml | 144
| 25789 | 2021-05-11 15:34 | 414.032 | 155.036 | 258.997 | 258.997 | 12 | 23.67 | 23.44 | 0.98578 | 0.28447 | 0.5949 | -4.553e-05 | -3.308e-05 | 0.00055986 | -7.022e-05 | -4.553e-05 | 0.023122 | -0.0085778 | -0.0052033 | -0.0085778 | 89.667 | 981.57 | 0.34533 | 60.722 | Zylinder 1000 ml | 144
| 25790 | 2021-05-11 15:34 | 414.276 | 155.554 | 258.721 | 258.721 | 12 | 23.67 | 23.44 | 0.98579 | 0.28437 | 0.59262 | -4.451e-05 | 2.319e-05 | 0.00053245 | -8.628e-05 | -4.451e-05 | 0.022274 | -0.0084529 | -0.0064394 | -0.0084529 | 90.202 | 983.054 | 0.34496 | 60.754 | Zylinder 1000 ml | 144
| 25791 | 2021-05-11 15:35 | 414.967 | 158.587 | 256.38 | 256.38 | 9 | 23.67 | 23.44 | 0.98582 | 0.28546 | 0.59093 | 4.87e-06 | -1.071e-05 | 0.00069635 | 3.16e-05 | 4.87e-06 | 0.029524 | 0.00096728 | 0.0023759 | 0.00096728 | 90.765 | 991.771 | 0.34184 | 61.031 | Zylinder 1000 ml | 144
| 25792 | 2021-05-11 15:36 | 414.07 | 154.524 | 259.547 | 259.547 | 13 | 23.67 | 23.44 | 0.98584 | 0.2848 | 0.59323 | -2.556e-05 | -3.165e-05 | 0.00059643 | -8.494e-05 | -2.556e-05 | 0.0249 | -0.0047783 | -0.0063318 | -0.0047783 | 90.117 | 980.13 | 0.34606 | 60.657 | Zylinder 1000 ml | 144
| 25793 | 2021-05-11 15:37 | 414.583 | 157.307 | 257.276 | 257.276 | 10 | 23.67 | 23.44 | 0.98587 | 0.2848 | 0.59291 | -3.947e-05 | 2.194e-05 | 0.00060265 | -7.843e-05 | -3.947e-05 | 0.02521 | -0.0076923 | -0.0058528 | -0.0076923 | 90.199 | 988.068 | 0.34303 | 60.925 | Zylinder 1000 ml | 144
| 25794 | 2021-05-11 15:37 | 414.423 | 156.365 | 258.058 | 258.058 | 11 | 23.67 | 23.44 | 0.98589 | 0.28447 | 0.59265 | -6.364e-05 | 4.49e-05 | 0.00056232 | -7.97e-05 | -6.364e-05 | 0.023534 | -0.012233 | -0.0059497 | -0.012233 | 90.219 | 985.366 | 0.34408 | 60.832 | Zylinder 1000 ml | 144
| 25795 | 2021-05-11 15:38 | 414.17 | 155.076 | 259.094 | 259.094 | 12 | 23.66 | 23.44 | 0.98593 | 0.28432 | 0.59297 | -2.459e-05 | 0 | 0.00055437 | -6.094e-05 | -2.459e-05 | 0.02315 | -0.0046368 | -0.0045436 | -0.0046368 | 90.126 | 981.693 | 0.34546 | 60.71 | Zylinder 1000 ml | 144
| 25796 | 2021-05-11 15:38 | 413.911 | 154.606 | 259.305 | 259.305 | 12 | 23.66 | 23.44 | 0.98596 | 0.28408 | 0.59543 | -3.673e-05 | -5.563e-05 | 0.00054453 | -8.481e-05 | -3.673e-05 | 0.022401 | -0.0068754 | -0.0062705 | -0.0068754 | 89.505 | 980.349 | 0.34574 | 60.686 | Zylinder 1000 ml | 144
| 25797 | 2021-05-11 15:39 | 414.152 | 155.463 | 258.689 | 258.689 | 12 | 23.66 | 23.44 | 0.98595 | 0.28423 | 0.59419 | -3.547e-05 | -2.148e-05 | 0.00056076 | -7.774e-05 | -3.547e-05 | 0.023246 | -0.0067253 | -0.0057727 | -0.0067253 | 89.823 | 982.788 | 0.34492 | 60.758 | Zylinder 1000 ml | 144
| 25800 | 2021-05-11 15:40 | 414.049 | 155.016 | 259.033 | 259.033 | 12 | 23.66 | 23.44 | 0.98602 | 0.28468 | 0.59483 | -3.854e-05 | -1.536e-05 | 0.0006194 | -7.45e-05 | -3.854e-05 | 0.025624 | -0.0072598 | -0.0055253 | -0.0072598 | 89.736 | 981.515 | 0.34538 | 60.718 | Zylinder 1000 ml | 144
| 25801 | 2021-05-11 15:41 | 414.521 | 157.185 | 257.335 | 257.335 | 10 | 23.66 | 23.44 | 0.98603 | 0.28443 | 0.59336 | -3.843e-05 | 2.15e-05 | 0.00055082 | -6.549e-05 | -3.843e-05 | 0.022962 | -0.0074776 | -0.0048777 | -0.0074776 | 90.055 | 987.716 | 0.34311 | 60.918 | Zylinder 1000 ml | 144
| 25803 | 2021-05-11 15:46 | 414.316 | 155.936 | 258.38 | 258.38 | 11 | 23.66 | 23.43 | 0.98604 | 0.28507 | 0.59352 | -4.515e-05 | -7.696e-05 | 0.00063755 | -2.958e-05 | -4.515e-05 | 0.02661 | -0.008622 | -0.0022049 | -0.008622 | 90.106 | 984.139 | 0.34451 | 60.794 | Zylinder 1000 ml | 144
| 25805 | 2021-05-11 15:47 | 414.433 | 156.583 | 257.85 | 257.85 | 11 | 23.66 | 23.44 | 0.98604 | 0.28477 | 0.59329 | -4.083e-05 | -1.103e-05 | 0.00055251 | -6.93e-05 | -4.083e-05 | 0.023068 | -0.0078733 | -0.005166 | -0.0078733 | 90.119 | 985.988 | 0.3438 | 60.857 | Zylinder 1000 ml | 144
| 25806 | 2021-05-11 15:47 | 414.295 | 156.076 | 258.219 | 258.219 | 11 | 23.66 | 23.43 | 0.98604 | 0.28477 | 0.59401 | -5.105e-05 | 3.341e-05 | 0.00049362 | -8.812e-05 | -5.105e-05 | 0.020524 | -0.0097697 | -0.0065541 | -0.0097697 | 89.945 | 984.537 | 0.34429 | 60.813 | Zylinder 1000 ml | 144
| 25808 | 2021-05-11 15:48 | 414.075 | 155.133 | 258.942 | 258.942 | 12 | 23.66 | 23.42 | 0.98604 | 0.28499 | 0.59492 | -3.819e-05 | 0.00010244 | 0.00074778 | -6.818e-05 | -3.819e-05 | 0.03095 | -0.0072062 | -0.0050582 | -0.0072062 | 89.757 | 981.848 | 0.34526 | 60.728 | Zylinder 1000 ml | 144
| 25809 | 2021-05-11 15:48 | 414.219 | 155.414 | 258.805 | 258.805 | 12 | 23.66 | 23.43 | 0.98608 | 0.28432 | 0.59319 | -5.263e-05 | -7.058e-05 | 0.00053029 | -7.097e-05 | -5.263e-05 | 0.022124 | -0.0099739 | -0.0052883 | -0.0099739 | 90.088 | 982.653 | 0.34507 | 60.744 | Zylinder 1000 ml | 144
| 25810 | 2021-05-11 15:51 | 413.87 | 154.814 | 259.056 | 259.056 | 12 | 23.65 | 23.43 | 0.98609 | 0.28454 | 0.5969 | -2.478e-05 | 4.3e-07 | 0.00063492 | -2.904e-05 | -2.478e-05 | 0.025946 | -0.0046539 | -0.0021395 | -0.0046539 | 89.233 | 980.933 | 0.34541 | 60.715 | Zylinder 1000 ml | 144
| 25811 | 2021-05-11 15:51 | 414.12 | 155.153 | 258.967 | 258.967 | 12 | 23.65 | 23.43 | 0.98609 | 0.28491 | 0.59429 | -5.993e-05 | 5.273e-05 | 0.00060701 | -6.775e-05 | -5.993e-05 | 0.025213 | -0.011312 | -0.0050362 | -0.011312 | 89.904 | 981.909 | 0.34529 | 60.725 | Zylinder 1000 ml | 144
| 25813 | 2021-05-11 15:52 | 414.056 | 155.044 | 259.012 | 259.012 | 12 | 23.65 | 23.43 | 0.98611 | 0.28427 | 0.5946 | -4.335e-05 | 4.395e-05 | 0.00057105 | -8.528e-05 | -4.335e-05 | 0.023629 | -0.0081695 | -0.0063255 | -0.0081695 | 89.745 | 981.596 | 0.34535 | 60.72 | Zylinder 1000 ml | 144
| 25814 | 2021-05-11 15:52 | 413.447 | 152.828 | 260.619 | 260.619 | 14 | 23.65 | 23.43 | 0.9861 | 0.28442 | 0.59791 | -3.695e-05 | -1.73e-06 | 0.00054778 | -6.885e-05 | -3.695e-05 | 0.022247 | -0.0067323 | -0.0050542 | -0.0067323 | 88.98 | 975.332 | 0.34749 | 60.533 | Zylinder 1000 ml | 144
| 25815 | 2021-05-11 15:53 | 414.142 | 154.729 | 259.413 | 259.413 | 12 | 23.65 | 23.43 | 0.98611 | 0.28508 | 0.59299 | -3.44e-05 | 2.196e-05 | 0.00054494 | -7.668e-05 | -3.44e-05 | 0.022819 | -0.0064521 | -0.0057259 | -0.0064521 | 90.241 | 980.714 | 0.34588 | 60.673 | Zylinder 1000 ml | 144
| 25816 | 2021-05-11 15:53 | 414.724 | 158.325 | 256.399 | 256.399 | 9 | 23.65 | 23.42 | 0.98614 | 0.28448 | 0.5934 | -4.113e-05 | -2.348e-05 | 0.00062827 | -8.628e-05 | -4.113e-05 | 0.026197 | -0.0081373 | -0.0064278 | -0.0081373 | 90.064 | 991.005 | 0.34187 | 61.029 | Zylinder 1000 ml | 144
| 25817 | 2021-05-11 15:54 | 414.896 | 157.94 | 256.956 | 256.956 | 10 | 23.65 | 23.43 | 0.98613 | 0.28463 | 0.59 | -3.83e-05 | 2.128e-05 | 0.00054158 | -4.367e-05 | -3.83e-05 | 0.023042 | -0.0075349 | -0.0032901 | -0.0075349 | 90.914 | 989.902 | 0.34261 | 60.963 | Zylinder 1000 ml | 144
| 25818 | 2021-05-11 15:54 | 413.817 | 153.516 | 260.3 | 260.3 | 13 | 23.65 | 23.42 | 0.98614 | 0.28463 | 0.59439 | -5.133e-05 | -1.75e-06 | 0.00058368 | -8.894e-05 | -5.133e-05 | 0.024211 | -0.0094508 | -0.0066064 | -0.0094508 | 89.848 | 977.285 | 0.34707 | 60.57 | Zylinder 1000 ml | 144
| 25819 | 2021-05-11 15:55 | 414.283 | 155.043 | 259.24 | 259.24 | 12 | 23.65 | 23.42 | 0.98613 | 0.28493 | 0.59168 | -3.591e-05 | 2.106e-05 | 0.00059157 | -6e-05 | -3.591e-05 | 0.024949 | -0.0067673 | -0.0044984 | -0.0067673 | 90.543 | 981.609 | 0.34565 | 60.693 | Zylinder 1000 ml | 144
| 25820 | 2021-05-11 15:55 | 414.464 | 156.391 | 258.072 | 258.072 | 11 | 23.65 | 23.42 | 0.98613 | 0.28477 | 0.59239 | -3.311e-05 | -6.23e-06 | 0.00048069 | -7.642e-05 | -3.311e-05 | 0.020179 | -0.0063672 | -0.0057142 | -0.0063672 | 90.347 | 985.444 | 0.3441 | 60.83 | Zylinder 1000 ml | 144
| 25821 | 2021-05-11 15:55 | 414.279 | 156.029 | 258.25 | 258.25 | 11 | 23.65 | 23.42 | 0.98614 | 0.28497 | 0.59427 | -5.052e-05 | 0 | 0.00056221 | -7.796e-05 | -5.052e-05 | 0.023361 | -0.0096613 | -0.0057967 | -0.0096613 | 89.92 | 984.403 | 0.34433 | 60.81 | Zylinder 1000 ml | 144
| 25822 | 2021-05-11 15:56 | 414.732 | 157.986 | 256.746 | 256.746 | 10 | 23.65 | 23.42 | 0.98614 | 0.28524 | 0.59283 | -5.722e-05 | -1.183e-05 | 0.00040393 | -4.285e-05 | -5.722e-05 | 0.01694 | -0.011265 | -0.0032026 | -0.011265 | 90.306 | 990.028 | 0.34233 | 60.987 | Zylinder 1000 ml | 144
| 25825 | 2021-05-11 15:58 | 414.065 | 154.994 | 259.071 | 259.071 | 12 | 23.64 | 23.41 | 0.98618 | 0.28495 | 0.59476 | -3.04e-05 | -2.112e-05 | 0.00054376 | -7.425e-05 | -3.04e-05 | 0.022533 | -0.0057249 | -0.0055124 | -0.0057249 | 89.807 | 981.455 | 0.34543 | 60.713 | Zylinder 1000 ml | 144
| 25826 | 2021-05-11 15:58 | 413.637 | 152.778 | 260.86 | 260.86 | 14 | 23.64 | 23.41 | 0.98621 | 0.2844 | 0.59501 | -2.839e-05 | 1.425e-05 | 0.00053335 | -6.694e-05 | -2.839e-05 | 0.022032 | -0.005169 | -0.0049604 | -0.005169 | 89.676 | 975.21 | 0.34781 | 60.505 | Zylinder 1000 ml | 144
| 25827 | 2021-05-11 15:59 | 413.423 | 152.473 | 260.95 | 260.95 | 14 | 23.64 | 23.41 | 0.98622 | 0.2847 | 0.59754 | -3.347e-05 | -2.222e-05 | 0.0006115 | -7.015e-05 | -3.347e-05 | 0.024918 | -0.0060652 | -0.0051591 | -0.0060652 | 89.117 | 974.343 | 0.34793 | 60.494 | Zylinder 1000 ml | 144
| 25828 | 2021-05-11 15:59 | 414.379 | 155.622 | 258.757 | 258.757 | 12 | 23.64 | 23.41 | 0.98623 | 0.28459 | 0.59162 | -4.885e-05 | -3.315e-05 | 0.00043452 | -7.818e-05 | -4.885e-05 | 0.018317 | -0.0092862 | -0.0058597 | -0.0092862 | 90.522 | 983.253 | 0.34501 | 60.75 | Zylinder 1000 ml | 144
| 25829 | 2021-05-11 16:00 | 414.349 | 155.556 | 258.793 | 258.793 | 12 | 23.64 | 23.39 | 0.98626 | 0.28468 | 0.59194 | -3.972e-05 | 1.39e-05 | 0.00052727 | -7.646e-05 | -3.972e-05 | 0.022193 | -0.0075441 | -0.0057259 | -0.0075441 | 90.458 | 983.063 | 0.34506 | 60.746 | Zylinder 1000 ml | 144
| 25833 | 2021-05-11 16:02 | 414.175 | 155.075 | 259.1 | 259.1 | 12 | 23.63 | 23.39 | 0.98624 | 0.28501 | 0.59341 | -4.22e-05 | -5.384e-05 | 0.00056318 | -7.186e-05 | -4.22e-05 | 0.023528 | -0.0079563 | -0.0053586 | -0.0079563 | 90.144 | 981.693 | 0.34547 | 60.71 | Zylinder 1000 ml | 144
| 25834 | 2021-05-11 16:03 | 414.343 | 155.752 | 258.591 | 258.591 | 12 | 23.63 | 23.39 | 0.98621 | 0.28529 | 0.59285 | -4.328e-05 | -1.23e-05 | 0.00065174 | -7.319e-05 | -4.328e-05 | 0.027339 | -0.0082428 | -0.0054704 | -0.0082428 | 90.316 | 983.619 | 0.34479 | 60.769 | Zylinder 1000 ml | 144
| 25835 | 2021-05-11 16:03 | 413.767 | 153.806 | 259.96 | 259.96 | 13 | 23.62 | 23.38 | 0.98621 | 0.2846 | 0.59588 | -7.226e-05 | -4.225e-05 | 0.00048352 | -9.371e-05 | -7.226e-05 | 0.019886 | -0.013365 | -0.0069279 | -0.013365 | 89.495 | 978.092 | 0.34661 | 60.609 | Zylinder 1000 ml | 144
| 25836 | 2021-05-11 16:04 | 414.169 | 155.425 | 258.744 | 258.744 | 12 | 23.62 | 23.38 | 0.98621 | 0.2845 | 0.59409 | -4.253e-05 | -2.4e-07 | 0.00052532 | -6.296e-05 | -4.253e-05 | 0.021822 | -0.0080614 | -0.0046806 | -0.0080614 | 89.907 | 982.682 | 0.34499 | 60.751 | Zylinder 1000 ml | 144
| 25839 | 2021-05-11 16:05 | 414.365 | 155.525 | 258.84 | 258.84 | 12 | 23.62 | 23.38 | 0.98625 | 0.28521 | 0.59192 | -3.744e-05 | -9.191e-05 | 0.00064914 | -7.665e-05 | -3.744e-05 | 0.027373 | -0.0071072 | -0.0057464 | -0.0071072 | 90.535 | 982.977 | 0.34512 | 60.74 | Zylinder 1000 ml | 144
| 25842 | 2021-05-11 16:10 | 413.832 | 154.055 | 259.776 | 259.776 | 13 | 23.61 | 23.37 | 0.98627 | 0.28449 | 0.59553 | -4.716e-05 | 2.156e-05 | 0.00062962 | -7.869e-05 | -4.716e-05 | 0.025941 | -0.0087554 | -0.0058232 | -0.0087554 | 89.569 | 978.795 | 0.34637 | 60.631 | Zylinder 1000 ml | 144
| 25843 | 2021-05-11 16:14 | 414.296 | 155.905 | 258.391 | 258.391 | 11 | 23.61 | 23.35 | 0.98625 | 0.28526 | 0.59391 | -4.068e-05 | -4.351e-05 | 0.00047992 | -6.485e-05 | -4.068e-05 | 0.020008 | -0.0077654 | -0.0048307 | -0.0077654 | 90.058 | 984.051 | 0.34452 | 60.793 | Zylinder 1000 ml | 144
| 25846 | 2021-05-11 16:15 | 413.254 | 151.24 | 262.014 | 262.014 | 15 | 23.61 | 23.34 | 0.98626 | 0.28474 | 0.59686 | -5.308e-05 | 2.222e-05 | 0.00057351 | -5.686e-05 | -5.308e-05 | 0.023467 | -0.0094365 | -0.0041916 | -0.0094365 | 89.286 | 970.918 | 0.34935 | 60.371 | Zylinder 1000 ml | 144
| 25847 | 2021-05-11 16:16 | 413.912 | 153.802 | 260.11 | 260.11 | 13 | 23.61 | 23.34 | 0.98626 | 0.28493 | 0.59395 | -4.596e-05 | -3.206e-05 | 0.00054869 | -7.43e-05 | -4.596e-05 | 0.022846 | -0.0084999 | -0.0055308 | -0.0084999 | 90.005 | 978.091 | 0.34681 | 60.592 | Zylinder 1000 ml | 144
| 25848 | 2021-05-11 16:16 | 414.491 | 157.194 | 257.297 | 257.297 | 10 | 23.61 | 23.34 | 0.98625 | 0.28492 | 0.59419 | -3.781e-05 | 2.236e-05 | 0.00052319 | -9.315e-05 | -3.781e-05 | 0.021753 | -0.007357 | -0.0069277 | -0.007357 | 89.944 | 987.741 | 0.34306 | 60.922 | Zylinder 1000 ml | 144
| 25849 | 2021-05-11 16:16 | 413.878 | 153.975 | 259.902 | 259.902 | 13 | 23.61 | 23.34 | 0.98626 | 0.28461 | 0.59472 | -4.076e-05 | 3.754e-05 | 0.00055539 | -6.821e-05 | -4.076e-05 | 0.023 | -0.0075574 | -0.0050621 | -0.0075574 | 89.779 | 978.575 | 0.34654 | 60.616 | Zylinder 1000 ml | 144
| 25850 | 2021-05-11 16:17 | 413.912 | 154.556 | 259.355 | 259.355 | 12 | 23.61 | 23.34 | 0.98627 | 0.28489 | 0.59588 | -3.454e-05 | 2.268e-05 | 0.00052771 | -6.927e-05 | -3.454e-05 | 0.021727 | -0.0064616 | -0.0051238 | -0.0064616 | 89.539 | 980.21 | 0.34581 | 60.68 | Zylinder 1000 ml | 144
| 25851 | 2021-05-11 16:17 | 413.661 | 153.395 | 260.266 | 260.266 | 13 | 23.61 | 23.34 | 0.98629 | 0.28481 | 0.59652 | -5.491e-05 | -4.493e-05 | 0.00048889 | -9.527e-05 | -5.491e-05 | 0.02005 | -0.010092 | -0.0070318 | -0.010092 | 89.38 | 976.932 | 0.34702 | 60.574 | Zylinder 1000 ml | 144
| 25853 | 2021-05-11 16:18 | 414.047 | 155.081 | 258.966 | 258.966 | 12 | 23.61 | 23.33 | 0.98631 | 0.28507 | 0.59536 | -4.45e-05 | 8e-08 | 0.00061274 | -7.701e-05 | -4.45e-05 | 0.02532 | -0.0083911 | -0.0057082 | -0.0083911 | 89.69 | 981.7 | 0.34529 | 60.725 | Zylinder 1000 ml | 144
| 25854 | 2021-05-11 16:19 | 413.898 | 154.331 | 259.567 | 259.567 | 13 | 23.61 | 23.33 | 0.98631 | 0.28503 | 0.59559 | -6.231e-05 | 3.341e-05 | 0.00054813 | -6.24e-05 | -6.231e-05 | 0.022617 | -0.011617 | -0.0046216 | -0.011617 | 89.63 | 979.573 | 0.34609 | 60.655 | Zylinder 1000 ml | 144
| 25855 | 2021-05-12 07:04 | 414.436 | 155.903 | 258.533 | 258.533 | 12 | 22.67 | 22.64 | 0.99023 | 0.28906 | 0.59575 | -5.533e-05 | 2.15e-05 | 0.00056369 | -4.916e-05 | -5.533e-05 | 0.02378 | -0.010566 | -0.0036864 | -0.010566 | 90.551 | 984.055 | 0.34471 | 60.776 | Zylinder 1000 ml | 144
| 25856 | 2021-05-12 07:05 | 414.53 | 156.507 | 258.024 | 258.024 | 11 | 22.68 | 22.63 | 0.99026 | 0.289 | 0.59589 | -4.83e-05 | -2.222e-05 | 0.0005477 | -6.13e-05 | -4.83e-05 | 0.023083 | -0.009305 | -0.0045942 | -0.009305 | 90.51 | 985.777 | 0.34403 | 60.836 | Zylinder 1000 ml | 144
| 25861 | 2021-05-12 07:08 | 413.545 | 152.969 | 260.577 | 260.577 | 14 | 22.68 | 22.63 | 0.9903 | 0.28834 | 0.60084 | -4.284e-05 | -2.221e-05 | 0.00051491 | -6.708e-05 | -4.284e-05 | 0.021046 | -0.007823 | -0.0049419 | -0.007823 | 89.238 | 975.733 | 0.34744 | 60.537 | Zylinder 1000 ml | 144
| 25862 | 2021-05-12 07:08 | 413.732 | 154.252 | 259.48 | 259.48 | 12 | 22.69 | 22.63 | 0.99029 | 0.28815 | 0.60133 | -2.804e-05 | -1.6e-07 | 0.0005368 | -5.385e-05 | -2.804e-05 | 0.021865 | -0.0052218 | -0.0039596 | -0.0052218 | 89.098 | 979.34 | 0.34597 | 60.665 | Zylinder 1000 ml | 144
| 25865 | 2021-05-12 07:10 | 414.069 | 154.67 | 259.398 | 259.398 | 12 | 22.69 | 22.64 | 0.9903 | 0.28864 | 0.59773 | -4.265e-05 | 2.158e-05 | 0.00052737 | -6.319e-05 | -4.265e-05 | 0.021968 | -0.0079943 | -0.0047046 | -0.0079943 | 90.02 | 980.543 | 0.34586 | 60.675 | Zylinder 1000 ml | 144
| 25866 | 2021-05-12 07:10 | 414.048 | 154.657 | 259.391 | 259.391 | 12 | 22.69 | 22.64 | 0.9903 | 0.28847 | 0.5979 | -4.845e-05 | 1.111e-05 | 0.00052661 | -7.734e-05 | -4.845e-05 | 0.021902 | -0.0090793 | -0.0057533 | -0.0090793 | 89.956 | 980.503 | 0.34585 | 60.676 | Zylinder 1000 ml | 144
| 25869 | 2021-05-12 07:12 | 414.196 | 155.353 | 258.842 | 258.842 | 12 | 22.7 | 22.65 | 0.99026 | 0.28859 | 0.59758 | -3.871e-05 | 5.622e-05 | 0.00051171 | -4.641e-05 | -3.871e-05 | 0.021328 | -0.0073313 | -0.0034567 | -0.0073313 | 90.044 | 982.479 | 0.34512 | 60.74 | Zylinder 1000 ml | 144
| 25871 | 2021-05-12 07:13 | 413.708 | 153.439 | 260.27 | 260.27 | 13 | 22.7 | 22.65 | 0.99026 | 0.28806 | 0.59949 | -5.16e-05 | 1.111e-05 | 0.00050567 | -6.612e-05 | -5.16e-05 | 0.020809 | -0.009491 | -0.0048894 | -0.009491 | 89.517 | 977.058 | 0.34703 | 60.573 | Zylinder 1000 ml | 144
| 25874 | 2021-05-12 07:14 | 414.281 | 155.852 | 258.429 | 258.429 | 11 | 22.7 | 22.66 | 0.99024 | 0.28873 | 0.59768 | -3.073e-05 | -2.238e-05 | 0.00057997 | -6.966e-05 | -3.073e-05 | 0.024169 | -0.0058622 | -0.0051872 | -0.0058622 | 90.038 | 983.899 | 0.34457 | 60.788 | Zylinder 1000 ml | 144
| 25876 | 2021-05-12 07:22 | 413.931 | 153.954 | 259.977 | 259.977 | 13 | 22.73 | 22.74 | 0.99031 | 0.2882 | 0.59765 | -3.531e-05 | 0 | 0.00055795 | -6.964e-05 | -3.531e-05 | 0.023219 | -0.0065464 | -0.005182 | -0.0065464 | 89.98 | 978.519 | 0.34664 | 60.607 | Zylinder 1000 ml | 144
| 25878 | 2021-05-12 07:23 | 413.549 | 153.007 | 260.541 | 260.541 | 14 | 22.74 | 22.73 | 0.99034 | 0.28809 | 0.60078 | -2.675e-05 | -1.136e-05 | 0.00049417 | -7.429e-05 | -2.675e-05 | 0.020192 | -0.0048882 | -0.0054717 | -0.0048882 | 89.225 | 975.841 | 0.34739 | 60.542 | Zylinder 1000 ml | 144
| 25879 | 2021-05-12 07:24 | 415.268 | 159.052 | 256.216 | 256.216 | 9 | 22.74 | 22.73 | 0.99034 | 0.289 | 0.59175 | -5.331e-05 | -1.775e-05 | 0.00059677 | -4.377e-05 | -5.331e-05 | 0.025768 | -0.010663 | -0.0033252 | -0.010663 | 91.544 | 993.126 | 0.34162 | 61.05 | Zylinder 1000 ml | 144
| 25881 | 2021-05-12 07:25 | 415.011 | 157.5 | 257.512 | 257.512 | 11 | 22.74 | 22.73 | 0.99035 | 0.28914 | 0.59164 | -4.312e-05 | -2.29e-05 | 0.0004653 | -4.805e-05 | -4.312e-05 | 0.020114 | -0.0084304 | -0.003653 | -0.0084304 | 91.594 | 988.641 | 0.34335 | 60.897 | Zylinder 1000 ml | 144
| 25883 | 2021-05-12 07:26 | 414.069 | 154.633 | 259.436 | 259.436 | 12 | 22.75 | 22.74 | 0.99037 | 0.28854 | 0.59761 | -4.608e-05 | 0 | 0.0004735 | -6.582e-05 | -4.608e-05 | 0.019735 | -0.008632 | -0.004902 | -0.008632 | 90.044 | 980.438 | 0.34591 | 60.67 | Zylinder 1000 ml | 144
| 25887 | 2021-05-12 07:29 | 414.013 | 153.728 | 260.286 | 260.286 | 13 | 22.75 | 22.75 | 0.9904 | 0.28832 | 0.596 | -4.804e-05 | -9.55e-06 | 0.00065227 | -8.365e-05 | -4.804e-05 | 0.027423 | -0.0088774 | -0.00626 | -0.0088774 | 90.407 | 977.893 | 0.34705 | 60.571 | Zylinder 1000 ml | 144
| 25888 | 2021-05-12 07:29 | 414.349 | 154.84 | 259.509 | 259.509 | 13 | 22.76 | 22.75 | 0.9904 | 0.28928 | 0.59453 | -5.613e-05 | -1.956e-05 | 0.00064335 | -6.4e-05 | -5.613e-05 | 0.027364 | -0.010547 | -0.0048214 | -0.010547 | 90.899 | 981.042 | 0.34601 | 60.662 | Zylinder 1000 ml | 144
| 25889 | 2021-05-12 07:29 | 414.101 | 154.488 | 259.613 | 259.613 | 13 | 22.76 | 22.75 | 0.9904 | 0.28885 | 0.59695 | -3.801e-05 | 7.76e-06 | 0.0004732 | -5.016e-05 | -3.801e-05 | 0.019819 | -0.0071044 | -0.003746 | -0.0071044 | 90.247 | 980.032 | 0.34615 | 60.65 | Zylinder 1000 ml | 144
| 25890 | 2021-05-12 07:30 | 414.591 | 156.843 | 257.749 | 257.749 | 11 | 22.76 | 22.76 | 0.99043 | 0.28929 | 0.59611 | -3.157e-05 | -1.296e-05 | 0.0006446 | -5.866e-05 | -3.157e-05 | 0.027171 | -0.006112 | -0.0043964 | -0.006112 | 90.517 | 986.739 | 0.34366 | 60.869 | Zylinder 1000 ml | 144
| 25892 | 2021-05-12 07:31 | 415.001 | 157.336 | 257.665 | 257.665 | 11 | 22.76 | 22.76 | 0.99044 | 0.28948 | 0.59162 | -4.201e-05 | -3.366e-05 | 0.00055033 | -4.735e-05 | -4.201e-05 | 0.023825 | -0.0081941 | -0.0036027 | -0.0081941 | 91.657 | 988.171 | 0.34355 | 60.879 | Zylinder 1000 ml | 144
| 25893 | 2021-05-12 07:32 | 414.138 | 155.189 | 258.949 | 258.949 | 12 | 22.77 | 22.76 | 0.99046 | 0.28934 | 0.59852 | -4.641e-05 | -3.2e-06 | 0.00066251 | -8.205e-05 | -4.641e-05 | 0.027545 | -0.0087656 | -0.0061026 | -0.0087656 | 89.943 | 982.011 | 0.34527 | 60.727 | Zylinder 1000 ml | 144
| 25896 | 2021-05-12 07:34 | 414.581 | 157.069 | 257.512 | 257.512 | 11 | 22.78 | 22.77 | 0.99049 | 0.28872 | 0.59653 | -4.08e-05 | 5.29e-06 | 0.0006516 | -8.269e-05 | -4.08e-05 | 0.027351 | -0.0079264 | -0.006183 | -0.0079264 | 90.341 | 987.386 | 0.34335 | 60.897 | Zylinder 1000 ml | 144
| 25898 | 2021-05-12 07:35 | 414.984 | 158.231 | 256.753 | 256.753 | 10 | 22.78 | 22.78 | 0.9905 | 0.28966 | 0.5942 | 1.487e-05 | 3.174e-05 | 0.00078733 | 0.00011219 | 1.487e-05 | 0.033604 | 0.0029379 | 0.0084682 | 0.0029379 | 91.046 | 990.743 | 0.34234 | 60.987 | Zylinder 1000 ml | 144
| 25899 | 2021-05-12 07:35 | 414.948 | 157.235 | 257.712 | 257.712 | 11 | 22.79 | 22.78 | 0.99051 | 0.28976 | 0.59231 | -1.161e-05 | 2.272e-05 | 0.00056245 | -6.886e-05 | -1.161e-05 | 0.02428 | -0.0022612 | -0.0052311 | -0.0022612 | 91.533 | 987.88 | 0.34362 | 60.873 | Zylinder 1000 ml | 144
| 25900 | 2021-05-12 07:36 | 415.142 | 158.631 | 256.511 | 256.511 | 10 | 22.79 | 22.78 | 0.99051 | 0.28939 | 0.5928 | -3.493e-05 | -3.242e-05 | 0.0005113 | -6.029e-05 | -3.493e-05 | 0.021981 | -0.0069427 | -0.0045696 | -0.0069427 | 91.357 | 991.905 | 0.34201 | 61.015 | Zylinder 1000 ml | 144
| 25901 | 2021-05-12 07:36 | 414.646 | 157.319 | 257.327 | 257.327 | 10 | 22.79 | 22.79 | 0.99052 | 0.28899 | 0.5964 | -2.796e-05 | 1.6e-07 | 0.00052433 | -5.944e-05 | -2.796e-05 | 0.022047 | -0.0054527 | -0.0044492 | -0.0054527 | 90.414 | 988.105 | 0.3431 | 60.919 | Zylinder 1000 ml | 144
| 25903 | 2021-05-12 07:38 | 415.729 | 160.605 | 255.124 | 255.124 | 8 | 22.8 | 22.79 | 0.99055 | 0.28944 | 0.58942 | -3.133e-05 | -1.62e-06 | 0.00069376 | -1.222e-05 | -3.133e-05 | 0.030425 | -0.0064088 | -0.00093669 | -0.0064088 | 92.221 | 997.663 | 0.34017 | 61.181 | Zylinder 1000 ml | 144
| 25906 | 2021-05-12 07:40 | 414.411 | 156.627 | 257.784 | 257.784 | 11 | 22.81 | 22.81 | 0.99057 | 0.2893 | 0.59824 | -4.765e-05 | 3.473e-05 | 0.00061436 | -7.6e-05 | -4.765e-05 | 0.025588 | -0.0091968 | -0.0056581 | -0.0091968 | 90.015 | 986.113 | 0.34371 | 60.864 | Zylinder 1000 ml | 144
| 25908 | 2021-05-12 07:41 | 415.069 | 158.777 | 256.293 | 256.293 | 9 | 22.82 | 22.81 | 0.99056 | 0.28958 | 0.59433 | -4.699e-05 | -4.9e-07 | 0.00058766 | -5.32e-05 | -4.699e-05 | 0.02506 | -0.0093598 | -0.0040133 | -0.0093598 | 91.009 | 992.323 | 0.34172 | 61.041 | Zylinder 1000 ml | 144
| 25909 | 2021-05-12 07:42 | 414.364 | 155.824 | 258.54 | 258.54 | 12 | 22.82 | 22.82 | 0.99057 | 0.28952 | 0.597 | -4.247e-05 | 1.111e-05 | 0.00060506 | -4.228e-05 | -4.247e-05 | 0.025401 | -0.0080999 | -0.0031614 | -0.0080999 | 90.346 | 983.823 | 0.34472 | 60.775 | Zylinder 1000 ml | 144
| 25910 | 2021-05-12 07:42 | 414.503 | 155.908 | 258.594 | 258.594 | 12 | 22.82 | 22.83 | 0.99058 | 0.28922 | 0.59506 | -4.984e-05 | 3e-07 | 0.00066094 | -6.799e-05 | -4.984e-05 | 0.028034 | -0.0095178 | -0.0051136 | -0.0095178 | 90.781 | 984.073 | 0.34479 | 60.769 | Zylinder 1000 ml | 144
| 25912 | 2021-05-12 07:43 | 414.539 | 156.016 | 258.524 | 258.524 | 12 | 22.83 | 22.83 | 0.99059 | 0.28956 | 0.595 | -3.782e-05 | 2.198e-05 | 0.00055614 | -4.923e-05 | -3.782e-05 | 0.023624 | -0.0072329 | -0.0037058 | -0.0072329 | 90.844 | 984.38 | 0.3447 | 60.777 | Zylinder 1000 ml | 144
| 25913 | 2021-05-12 07:43 | 414.262 | 155.153 | 259.109 | 259.109 | 12 | 22.83 | 22.83 | 0.99059 | 0.28883 | 0.59639 | -3.323e-05 | 5.909e-05 | 0.00058207 | -3.655e-05 | -3.323e-05 | 0.024467 | -0.0062731 | -0.0027353 | -0.0062731 | 90.401 | 981.918 | 0.34548 | 60.709 | Zylinder 1000 ml | 144
| 25914 | 2021-05-12 07:44 | 414.82 | 157.334 | 257.486 | 257.486 | 10 | 22.83 | 22.83 | 0.99059 | 0.28894 | 0.59393 | -3.106e-05 | 5.244e-05 | 0.0005621 | -6.95e-05 | -3.106e-05 | 0.023977 | -0.0060572 | -0.005244 | -0.0060572 | 91.021 | 988.156 | 0.34332 | 60.9 | Zylinder 1000 ml | 144
| 25915 | 2021-05-12 07:44 | 414.824 | 157.136 | 257.688 | 257.688 | 11 | 22.83 | 22.83 | 0.99061 | 0.28939 | 0.59365 | -3.265e-05 | 2.174e-05 | 0.00056614 | -4.829e-05 | -3.265e-05 | 0.024225 | -0.0063486 | -0.0036502 | -0.0063486 | 91.155 | 987.589 | 0.34358 | 60.876 | Zylinder 1000 ml | 144
| 25916 | 2021-05-12 07:45 | 415.048 | 157.722 | 257.326 | 257.326 | 10 | 22.83 | 22.83 | 0.99061 | 0.28937 | 0.59191 | -3.779e-05 | -2.931e-05 | 0.00057189 | -7.059e-05 | -3.779e-05 | 0.024718 | -0.0074124 | -0.005366 | -0.0074124 | 91.587 | 989.281 | 0.3431 | 60.919 | Zylinder 1000 ml | 144
| 25917 | 2021-05-12 07:45 | 415.17 | 157.748 | 257.422 | 257.422 | 10 | 22.83 | 22.84 | 0.99062 | 0.2898 | 0.59053 | -3.985e-05 | -1.103e-05 | 0.00054115 | -7.241e-05 | -3.985e-05 | 0.023613 | -0.0078209 | -0.0055346 | -0.0078209 | 92 | 989.359 | 0.34323 | 60.907 | Zylinder 1000 ml | 144
| 25919 | 2021-05-12 07:47 | 414.974 | 158.017 | 256.958 | 256.958 | 10 | 22.84 | 22.84 | 0.99063 | 0.28932 | 0.59367 | -3.897e-05 | -2.96e-06 | 0.00053276 | -6.954e-05 | -3.897e-05 | 0.02279 | -0.0076781 | -0.0052559 | -0.0076781 | 91.143 | 990.125 | 0.34261 | 60.962 | Zylinder 1000 ml | 144
| 25921 | 2021-05-12 07:49 | 414.496 | 155.516 | 258.981 | 258.981 | 12 | 22.85 | 22.85 | 0.99066 | 0.29024 | 0.59478 | -4.14e-06 | 1.032e-05 | 0.00071889 | 0.0001678 | -4.14e-06 | 0.03065 | -0.00078523 | 0.012658 | -0.00078523 | 91.001 | 982.959 | 0.34531 | 60.724 | Zylinder 1000 ml | 144
| 25922 | 2021-05-12 07:49 | 414.761 | 157.348 | 257.414 | 257.414 | 10 | 22.85 | 22.85 | 0.99067 | 0.28903 | 0.59489 | -5.725e-05 | 2.236e-05 | 0.00056538 | -6.357e-05 | -5.725e-05 | 0.023994 | -0.011168 | -0.0047825 | -0.011168 | 90.805 | 988.193 | 0.34322 | 60.908 | Zylinder 1000 ml | 144
| 25923 | 2021-05-12 07:50 | 414.308 | 154.698 | 259.61 | 259.61 | 13 | 22.85 | 22.85 | 0.99066 | 0.28911 | 0.59478 | -4.422e-05 | 0.0001 | 0.00062475 | -5.173e-05 | -4.422e-05 | 0.026537 | -0.0082924 | -0.0038937 | -0.0082924 | 90.842 | 980.638 | 0.34615 | 60.65 | Zylinder 1000 ml | 144
| 25925 | 2021-05-12 07:51 | 415.429 | 158.956 | 256.473 | 256.473 | 9 | 22.86 | 22.87 | 0.99069 | 0.28963 | 0.58978 | -1.967e-05 | -1.905e-05 | 0.00061501 | -3.66e-06 | -1.967e-05 | 0.026943 | -0.003928 | -0.00028073 | -0.003928 | 92.174 | 992.854 | 0.34196 | 61.02 | Zylinder 1000 ml | 144
| 25926 | 2021-05-12 07:52 | 415.3 | 158.455 | 256.844 | 256.844 | 10 | 22.86 | 22.87 | 0.9907 | 0.28966 | 0.59039 | -3.464e-05 | 3.17e-05 | 0.00047398 | -6.454e-05 | -3.464e-05 | 0.020693 | -0.006868 | -0.0049347 | -0.006868 | 92.024 | 991.402 | 0.34246 | 60.976 | Zylinder 1000 ml | 144
| 25929 | 2021-05-12 07:53 | 415.502 | 159.855 | 255.647 | 255.647 | 9 | 22.87 | 22.87 | 0.99071 | 0.29004 | 0.59119 | -3.482e-05 | 4.2e-07 | 0.00048888 | -4.978e-05 | -3.482e-05 | 0.021271 | -0.0070463 | -0.0037988 | -0.0070463 | 91.877 | 995.468 | 0.34086 | 61.118 | Zylinder 1000 ml | 144
| 25930 | 2021-05-12 07:54 | 414.544 | 155.951 | 258.593 | 258.593 | 12 | 22.87 | 22.87 | 0.9907 | 0.28936 | 0.5947 | -5.329e-05 | 5.546e-05 | 0.00047698 | -5.455e-05 | -5.329e-05 | 0.020288 | -0.010182 | -0.0041092 | -0.010182 | 90.901 | 984.197 | 0.34479 | 60.769 | Zylinder 1000 ml | 144
| 25931 | 2021-05-12 07:54 | 415.921 | 160.487 | 255.433 | 255.433 | 8 | 22.87 | 22.87 | 0.9907 | 0.291 | 0.58747 | -3.28e-06 | -2.19e-05 | 0.00072865 | 6.517e-05 | -3.28e-06 | 0.032505 | -0.00066906 | 0.0050443 | -0.00066906 | 92.975 | 997.32 | 0.34058 | 61.144 | Zylinder 1000 ml | 144
| 25932 | 2021-05-12 07:55 | 414.843 | 157.618 | 257.225 | 257.225 | 10 | 22.88 | 22.88 | 0.9907 | 0.28955 | 0.59471 | -4.713e-05 | -1.583e-05 | 0.00046599 | -6.442e-05 | -4.713e-05 | 0.019833 | -0.0092297 | -0.0048543 | -0.0092297 | 90.926 | 988.972 | 0.34297 | 60.931 | Zylinder 1000 ml | 144
| 25933 | 2021-05-12 07:56 | 415.025 | 157.946 | 257.079 | 257.079 | 10 | 22.89 | 22.88 | 0.99072 | 0.28967 | 0.59301 | -3.456e-05 | -0.00013503 | 0.00047089 | -5.476e-05 | -3.456e-05 | 0.020249 | -0.0068017 | -0.0041509 | -0.0068017 | 91.366 | 989.922 | 0.34277 | 60.948 | Zylinder 1000 ml | 144
| 25935 | 2021-05-12 07:57 | 414.775 | 157.443 | 257.332 | 257.332 | 10 | 22.89 | 22.88 | 0.99071 | 0.28932 | 0.59511 | -5.777e-05 | 2.353e-05 | 0.00062501 | -7.164e-05 | -5.777e-05 | 0.026518 | -0.011285 | -0.0053891 | -0.011285 | 90.794 | 988.467 | 0.34311 | 60.918 | Zylinder 1000 ml | 144
| 25938 | 2021-05-12 07:58 | 414.343 | 155.253 | 259.09 | 259.09 | 12 | 22.9 | 22.89 | 0.99071 | 0.28892 | 0.59558 | -3.707e-05 | -2.306e-05 | 0.00050457 | -4.119e-05 | -3.707e-05 | 0.021322 | -0.0070092 | -0.0030915 | -0.0070092 | 90.624 | 982.206 | 0.34545 | 60.711 | Zylinder 1000 ml | 144
| 25943 | 2021-05-12 08:00 | 415.686 | 160.161 | 255.525 | 255.525 | 9 | 22.91 | 22.9 | 0.99071 | 0.29014 | 0.58942 | -2.852e-05 | 6.818e-05 | 0.00060866 | 5.3e-06 | -2.852e-05 | 0.026767 | -0.0057963 | 0.00040677 | -0.0057963 | 92.343 | 996.364 | 0.3407 | 61.133 | Zylinder 1000 ml | 144
| 25944 | 2021-05-12 08:01 | 415.269 | 159.225 | 256.043 | 256.043 | 9 | 22.91 | 22.9 | 0.99073 | 0.28904 | 0.59237 | -4.415e-05 | -9.119e-05 | 0.00044938 | -5.961e-05 | -4.415e-05 | 0.019356 | -0.0088514 | -0.0045223 | -0.0088514 | 91.438 | 993.63 | 0.34139 | 61.071 | Zylinder 1000 ml | 144
| 25946 | 2021-05-12 08:02 | 414.398 | 156.088 | 258.309 | 258.309 | 11 | 22.91 | 22.9 | 0.99074 | 0.28946 | 0.59723 | -3.24e-05 | 1.163e-05 | 0.00058739 | -5.434e-05 | -3.24e-05 | 0.024633 | -0.0062028 | -0.0040612 | -0.0062028 | 90.301 | 984.578 | 0.34441 | 60.803 | Zylinder 1000 ml | 144
| 25948 | 2021-05-12 08:11 | 415.031 | 158.141 | 256.89 | 256.89 | 10 | 22.95 | 22.96 | 0.99075 | 0.28919 | 0.59315 | -3.028e-05 | 2.222e-05 | 0.00062758 | -1.725e-05 | -3.028e-05 | 0.026924 | -0.0059757 | -0.0013054 | -0.0059757 | 91.267 | 990.486 | 0.34252 | 60.97 | Zylinder 1000 ml | 144
| 25949 | 2021-05-12 08:11 | 415.144 | 158.241 | 256.903 | 256.903 | 10 | 22.95 | 22.96 | 0.99074 | 0.28954 | 0.59199 | -3.859e-05 | 1.128e-05 | 0.00054005 | -6.452e-05 | -3.859e-05 | 0.023352 | -0.0076269 | -0.0049063 | -0.0076269 | 91.607 | 990.777 | 0.34254 | 60.969 | Zylinder 1000 ml | 144
| 25950 | 2021-05-12 08:12 | 414.664 | 155.918 | 258.746 | 258.746 | 12 | 22.95 | 22.96 | 0.99072 | 0.28961 | 0.59307 | -2.97e-05 | 3.227e-05 | 0.00055839 | -5.179e-05 | -2.97e-05 | 0.023998 | -0.005673 | -0.003924 | -0.005673 | 91.343 | 984.11 | 0.34499 | 60.751 | Zylinder 1000 ml | 144
| 25951 | 2021-05-12 08:12 | 415.143 | 158.297 | 256.847 | 256.847 | 10 | 22.95 | 22.95 | 0.99074 | 0.28978 | 0.59227 | -3.531e-05 | 8.12e-06 | 0.00047439 | -6.433e-05 | -3.531e-05 | 0.020495 | -0.0069844 | -0.004889 | -0.0069844 | 91.569 | 990.938 | 0.34246 | 60.975 | Zylinder 1000 ml | 144
| 25952 | 2021-05-12 08:13 | 414.095 | 154.131 | 259.963 | 259.963 | 13 | 22.95 | 22.95 | 0.99076 | 0.28881 | 0.59629 | -3.508e-05 | -8.88e-06 | 0.00062055 | -8.653e-05 | -3.508e-05 | 0.026111 | -0.006522 | -0.0064791 | -0.006522 | 90.443 | 979.029 | 0.34662 | 60.609 | Zylinder 1000 ml | 144
| 25953 | 2021-05-12 08:13 | 414.313 | 155.673 | 258.64 | 258.64 | 12 | 22.96 | 22.95 | 0.99077 | 0.28945 | 0.5974 | -4.874e-05 | 1.103e-05 | 0.00055251 | -8.557e-05 | -4.874e-05 | 0.023146 | -0.009274 | -0.006391 | -0.009274 | 90.259 | 983.394 | 0.34485 | 60.764 | Zylinder 1000 ml | 144
| 25955 | 2021-05-12 08:14 | 414.666 | 156.843 | 257.822 | 257.822 | 11 | 22.96 | 22.96 | 0.99073 | 0.28899 | 0.595 | -3.876e-05 | 0.00013511 | 0.0005097 | -6.669e-05 | -3.876e-05 | 0.021618 | -0.0075038 | -0.005016 | -0.0075038 | 90.78 | 986.745 | 0.34376 | 60.86 | Zylinder 1000 ml | 144
| 25956 | 2021-05-12 08:15 | 414.55 | 156.375 | 258.175 | 258.175 | 11 | 22.97 | 22.96 | 0.99076 | 0.28899 | 0.5955 | -5.719e-05 | -2.155e-05 | 0.00064791 | -7.2e-05 | -5.719e-05 | 0.027403 | -0.010995 | -0.0054067 | -0.010995 | 90.66 | 985.402 | 0.34423 | 60.818 | Zylinder 1000 ml | 144
| 25957 | 2021-05-12 08:15 | 414.597 | 156.26 | 258.336 | 258.336 | 11 | 22.97 | 22.95 | 0.99076 | 0.28971 | 0.59495 | -3.938e-05 | 2.221e-05 | 0.00052238 | -7.428e-05 | -3.938e-05 | 0.022217 | -0.0075585 | -0.0055953 | -0.0075585 | 90.896 | 985.079 | 0.34445 | 60.799 | Zylinder 1000 ml | 144
| 25958 | 2021-05-12 08:16 | 415.365 | 159.384 | 255.981 | 255.981 | 9 | 22.97 | 22.96 | 0.99075 | 0.29009 | 0.592 | -4.348e-05 | -1.071e-05 | 0.00056308 | -3.872e-05 | -4.348e-05 | 0.024391 | -0.0087385 | -0.0029474 | -0.0087385 | 91.684 | 994.095 | 0.34131 | 61.078 | Zylinder 1000 ml | 144
| 25959 | 2021-05-12 08:16 | 414.783 | 157.351 | 257.432 | 257.432 | 10 | 22.97 | 22.95 | 0.99077 | 0.28969 | 0.595 | -4.983e-05 | 0 | 0.00054674 | -6.832e-05 | -4.983e-05 | 0.023244 | -0.0097202 | -0.005145 | -0.0097202 | 90.879 | 988.203 | 0.34324 | 60.906 | Zylinder 1000 ml | 144
| 25960 | 2021-05-12 08:17 | 414.319 | 156.544 | 257.775 | 257.775 | 11 | 22.98 | 22.95 | 0.99077 | 0.28905 | 0.59933 | -3.64e-05 | 0 | 0.00056749 | -5.76e-05 | -3.64e-05 | 0.02348 | -0.0070157 | -0.0042724 | -0.0070157 | 89.742 | 985.872 | 0.3437 | 60.866 | Zylinder 1000 ml | 144
| 25961 | 2021-05-12 08:17 | 414.649 | 156.751 | 257.898 | 257.898 | 11 | 22.98 | 22.95 | 0.99076 | 0.28968 | 0.59541 | -4.188e-05 | 7.869e-05 | 0.00054743 | -5.595e-05 | -4.188e-05 | 0.023218 | -0.0080977 | -0.0042083 | -0.0080977 | 90.778 | 986.48 | 0.34386 | 60.851 | Zylinder 1000 ml | 144
| 25964 | 2021-05-12 08:19 | 414.898 | 157.024 | 257.874 | 257.874 | 11 | 22.98 | 22.96 | 0.99079 | 0.28994 | 0.59271 | -3.257e-05 | -0.00012472 | 0.00063594 | -6.896e-05 | -3.257e-05 | 0.027422 | -0.0063235 | -0.005235 | -0.0063235 | 91.487 | 987.272 | 0.34383 | 60.854 | Zylinder 1000 ml | 144
| 25965 | 2021-05-12 08:20 | 414.244 | 154.424 | 259.82 | 259.82 | 13 | 22.98 | 22.96 | 0.9908 | 0.28889 | 0.59495 | -3.198e-05 | -4.518e-05 | 0.00064018 | -6.515e-05 | -3.198e-05 | 0.027157 | -0.0059726 | -0.0049006 | -0.0059726 | 90.786 | 979.862 | 0.34643 | 60.626 | Zylinder 1000 ml | 144
| 25966 | 2021-05-12 08:20 | 414.546 | 155.766 | 258.779 | 258.779 | 12 | 22.98 | 22.97 | 0.9908 | 0.28976 | 0.59449 | -3.972e-05 | 0 | 0.0005464 | -5.151e-05 | -3.972e-05 | 0.023306 | -0.0075681 | -0.0038867 | -0.0075681 | 91.02 | 983.672 | 0.34504 | 60.747 | Zylinder 1000 ml | 144
| 25967 | 2021-05-12 08:21 | 414.521 | 156.763 | 257.757 | 257.757 | 11 | 22.99 | 22.97 | 0.99082 | 0.28954 | 0.59724 | -4.772e-05 | -2.203e-05 | 0.00056815 | -8.707e-05 | -4.772e-05 | 0.023834 | -0.009228 | -0.0065084 | -0.009228 | 90.316 | 986.509 | 0.34368 | 60.868 | Zylinder 1000 ml | 144
| 25968 | 2021-05-12 08:21 | 415.017 | 158.091 | 256.926 | 256.926 | 10 | 22.99 | 22.97 | 0.99082 | 0.28957 | 0.59347 | -5.35e-05 | 1.094e-05 | 0.00048087 | -7.058e-05 | -5.35e-05 | 0.020621 | -0.010551 | -0.0053418 | -0.010551 | 91.249 | 990.341 | 0.34257 | 60.966 | Zylinder 1000 ml | 144
| 25969 | 2021-05-12 08:22 | 414.788 | 156.959 | 257.829 | 257.829 | 11 | 22.99 | 22.97 | 0.99084 | 0.2892 | 0.59372 | -3.139e-05 | 2.326e-05 | 0.00053806 | -6.794e-05 | -3.139e-05 | 0.023014 | -0.0060882 | -0.0051338 | -0.0060882 | 91.138 | 987.081 | 0.34377 | 60.859 | Zylinder 1000 ml | 144
| 25970 | 2021-05-12 08:23 | 414.463 | 155.626 | 258.837 | 258.837 | 12 | 23 | 22.97 | 0.99084 | 0.28927 | 0.59506 | -3.749e-05 | 5.32e-06 | 0.00066634 | -7.59e-05 | -3.749e-05 | 0.028287 | -0.0071279 | -0.0057113 | -0.0071279 | 90.817 | 983.27 | 0.34512 | 60.741 | Zylinder 1000 ml | 144
| 25971 | 2021-05-12 08:23 | 414.591 | 155.957 | 258.633 | 258.633 | 12 | 23 | 22.98 | 0.99084 | 0.28945 | 0.59417 | -4.424e-05 | 8e-08 | 0.00046621 | -4.398e-05 | -4.424e-05 | 0.019905 | -0.0084542 | -0.0033199 | -0.0084542 | 91.061 | 984.217 | 0.34484 | 60.764 | Zylinder 1000 ml | 144
| 25972 | 2021-05-12 08:24 | 414.471 | 156.093 | 258.378 | 258.378 | 11 | 23.01 | 22.98 | 0.99085 | 0.28906 | 0.59601 | -3.205e-05 | 2.877e-05 | 0.00053964 | -5.762e-05 | -3.205e-05 | 0.022767 | -0.006137 | -0.0043207 | -0.006137 | 90.555 | 984.596 | 0.3445 | 60.795 | Zylinder 1000 ml | 144
| 25973 | 2021-05-12 08:25 | 415.146 | 158.11 | 257.036 | 257.036 | 10 | 23.01 | 22.98 | 0.99086 | 0.28989 | 0.59189 | -4.547e-05 | 4.444e-05 | 0.00053255 | -5.634e-05 | -4.547e-05 | 0.023074 | -0.0089695 | -0.0042888 | -0.0089695 | 91.694 | 990.4 | 0.34271 | 60.953 | Zylinder 1000 ml | 144
| 25974 | 2021-05-12 08:25 | 414.691 | 156.85 | 257.841 | 257.841 | 11 | 23.01 | 22.98 | 0.99086 | 0.28945 | 0.59497 | -5.673e-05 | 3.424e-05 | 0.00052671 | -8.319e-05 | -5.673e-05 | 0.022385 | -0.010985 | -0.0062642 | -0.010985 | 90.865 | 986.766 | 0.34379 | 60.858 | Zylinder 1000 ml | 144
| 25975 | 2021-05-12 08:26 | 414.852 | 157.481 | 257.37 | 257.37 | 10 | 23.02 | 22.98 | 0.99087 | 0.28998 | 0.59456 | -4.384e-05 | -2.4e-07 | 0.00048933 | -5.523e-05 | -4.384e-05 | 0.020882 | -0.0085689 | -0.004168 | -0.0085689 | 91.041 | 988.58 | 0.34316 | 60.913 | Zylinder 1000 ml | 144
| 25979 | 2021-05-12 08:28 | 414.666 | 156.698 | 257.968 | 257.968 | 11 | 23.03 | 23 | 0.99087 | 0.28912 | 0.59477 | -6.456e-05 | 1.111e-05 | 0.00049721 | -6.667e-05 | -6.456e-05 | 0.021133 | -0.012473 | -0.0050204 | -0.012473 | 90.87 | 986.331 | 0.34396 | 60.843 | Zylinder 1000 ml | 144
| 25980 | 2021-05-12 08:28 | 414.849 | 157.596 | 257.253 | 257.253 | 10 | 23.03 | 23 | 0.99087 | 0.28962 | 0.59468 | -3.483e-05 | -4e-07 | 0.00059883 | -4.585e-05 | -3.483e-05 | 0.025506 | -0.0068195 | -0.0034567 | -0.0068195 | 90.959 | 988.91 | 0.343 | 60.927 | Zylinder 1000 ml | 144
| 25981 | 2021-05-12 08:29 | 414.622 | 156.548 | 258.075 | 258.075 | 11 | 23.04 | 23.01 | 0.99089 | 0.28921 | 0.59507 | -4.647e-05 | 0 | 0.00043402 | -5.751e-05 | -4.647e-05 | 0.018421 | -0.0089581 | -0.0043273 | -0.0089581 | 90.809 | 985.898 | 0.3441 | 60.83 | Zylinder 1000 ml | 144
| 25983 | 2021-05-12 08:30 | 414.584 | 156.65 | 257.933 | 257.933 | 11 | 23.05 | 23.01 | 0.99087 | 0.28897 | 0.59574 | -4.214e-05 | 4.444e-05 | 0.00052938 | -8.01e-05 | -4.214e-05 | 0.022363 | -0.0081362 | -0.0060108 | -0.0081362 | 90.61 | 986.19 | 0.34391 | 60.847 | Zylinder 1000 ml | 144
| 25984 | 2021-05-12 08:30 | 415.367 | 159.281 | 256.086 | 256.086 | 9 | 23.05 | 23.01 | 0.99089 | 0.29009 | 0.59179 | -5.026e-05 | -1.633e-05 | 0.00058878 | -5.915e-05 | -5.026e-05 | 0.025545 | -0.010086 | -0.0045062 | -0.010086 | 91.752 | 993.793 | 0.34145 | 61.066 | Zylinder 1000 ml | 144
| 25985 | 2021-05-12 08:31 | 414.223 | 154.688 | 259.535 | 259.535 | 13 | 23.05 | 23.02 | 0.99088 | 0.28944 | 0.59625 | -4.36e-05 | -1.119e-05 | 0.00050698 | -6.39e-05 | -4.36e-05 | 0.021387 | -0.008174 | -0.0047915 | -0.008174 | 90.551 | 980.604 | 0.34605 | 60.659 | Zylinder 1000 ml | 144
| 25986 | 2021-05-12 08:31 | 414.877 | 157.805 | 257.072 | 257.072 | 10 | 23.05 | 23.02 | 0.99088 | 0.28932 | 0.59464 | -3.867e-05 | 1.208e-05 | 0.00052471 | -3.671e-05 | -3.867e-05 | 0.022335 | -0.0075936 | -0.0027662 | -0.0075936 | 90.932 | 989.512 | 0.34276 | 60.949 | Zylinder 1000 ml | 144
| 25989 | 2021-05-12 08:33 | 415.092 | 158.491 | 256.601 | 256.601 | 10 | 23.06 | 23.03 | 0.9909 | 0.28986 | 0.59359 | -3.268e-05 | -7.785e-05 | 0.00056058 | -6.787e-05 | -3.268e-05 | 0.02405 | -0.0064832 | -0.0051374 | -0.0064832 | 91.268 | 991.498 | 0.34213 | 61.005 | Zylinder 1000 ml | 144
| 25992 | 2021-05-12 08:34 | 414.343 | 155.997 | 258.346 | 258.346 | 11 | 23.07 | 23.05 | 0.99088 | 0.28908 | 0.59764 | -4.916e-05 | 8.997e-05 | 0.00052881 | -7.152e-05 | -4.916e-05 | 0.022104 | -0.0093979 | -0.005335 | -0.0093979 | 90.166 | 984.316 | 0.34446 | 60.798 | Zylinder 1000 ml | 144
| 25993 | 2021-05-12 08:35 | 415.019 | 157.61 | 257.409 | 257.409 | 10 | 23.07 | 23.05 | 0.99091 | 0.28989 | 0.59247 | -3.111e-05 | 3.293e-05 | 0.00049271 | -6.566e-05 | -3.111e-05 | 0.021279 | -0.0060919 | -0.0049894 | -0.0060919 | 91.553 | 988.958 | 0.34321 | 60.909 | Zylinder 1000 ml | 144
| 25996 | 2021-05-12 08:36 | 414.436 | 155.525 | 258.911 | 258.911 | 12 | 23.08 | 23.05 | 0.99089 | 0.28932 | 0.59524 | -2.252e-05 | 0 | 0.00056991 | -5.696e-05 | -2.252e-05 | 0.024174 | -0.0042744 | -0.0042844 | -0.0042744 | 90.784 | 982.981 | 0.34521 | 60.732 | Zylinder 1000 ml | 144
| 25997 | 2021-05-12 08:37 | 414.831 | 157.579 | 257.253 | 257.253 | 10 | 23.08 | 23.05 | 0.99092 | 0.29041 | 0.59536 | -4.82e-06 | -3.057e-05 | 0.00070725 | 7.497e-05 | -4.82e-06 | 0.030088 | -0.0009433 | 0.0056485 | -0.0009433 | 90.908 | 988.859 | 0.343 | 60.927 | Zylinder 1000 ml | 144
| 25998 | 2021-05-12 08:37 | 414.552 | 157.06 | 257.492 | 257.492 | 10 | 23.08 | 23.05 | 0.99089 | 0.28981 | 0.59774 | -1.829e-05 | -8.07e-06 | 0.00040968 | -1.19e-05 | -1.829e-05 | 0.017156 | -0.0035529 | -0.00088859 | -0.0035529 | 90.242 | 987.358 | 0.34332 | 60.899 | Zylinder 1000 ml | 144
| 25999 | 2021-05-12 08:38 | 414.489 | 155.807 | 258.682 | 258.682 | 12 | 23.08 | 23.06 | 0.9909 | 0.28959 | 0.59535 | -3.434e-05 | -1.461e-05 | 0.00061266 | -6.576e-05 | -3.434e-05 | 0.025995 | -0.0065462 | -0.0049467 | -0.0065462 | 90.796 | 983.785 | 0.34491 | 60.759 | Zylinder 1000 ml | 144
| 26000 | 2021-05-12 08:39 | 414.306 | 155.961 | 258.345 | 258.345 | 11 | 23.08 | 23.06 | 0.9909 | 0.2894 | 0.59827 | -4.059e-05 | -5.556e-05 | 0.00051743 | -6.986e-05 | -4.059e-05 | 0.021572 | -0.0077565 | -0.0052037 | -0.0077565 | 90.057 | 984.21 | 0.34446 | 60.798 | Zylinder 1000 ml | 144
| 26002 | 2021-05-12 08:46 | 414.584 | 157.668 | 256.916 | 256.916 | 10 | 23.12 | 23.12 | 0.99087 | 0.28958 | 0.59868 | -4.717e-05 | -1.095e-05 | 0.00062491 | -3.6e-07 | -4.717e-05 | 0.026004 | -0.0092444 | -2.659e-05 | -0.0092444 | 89.979 | 989.107 | 0.34255 | 60.967 | Zylinder 1000 ml | 144
| 26003 | 2021-05-12 08:46 | 414.451 | 156.003 | 258.448 | 258.448 | 11 | 23.12 | 23.12 | 0.99087 | 0.2898 | 0.5965 | -3.727e-05 | -2.273e-05 | 0.00052279 | -5.795e-05 | -3.727e-05 | 0.022048 | -0.0071261 | -0.0043448 | -0.0071261 | 90.54 | 984.338 | 0.3446 | 60.786 | Zylinder 1000 ml | 144
| 26005 | 2021-05-12 08:47 | 414.439 | 155.939 | 258.5 | 258.5 | 12 | 23.13 | 23.11 | 0.99087 | 0.28936 | 0.59625 | -4.853e-05 | 4.351e-05 | 0.00049949 | -7.695e-05 | -4.853e-05 | 0.021065 | -0.0092692 | -0.005769 | -0.0092692 | 90.539 | 984.154 | 0.34467 | 60.78 | Zylinder 1000 ml | 144
| 26006 | 2021-05-12 08:47 | 414.626 | 156.989 | 257.637 | 257.637 | 11 | 23.13 | 23.11 | 0.99087 | 0.2896 | 0.59635 | -4.925e-05 | -2.256e-05 | 0.00047397 | -6.096e-05 | -4.925e-05 | 0.019993 | -0.0095556 | -0.0045704 | -0.0095556 | 90.548 | 987.159 | 0.34352 | 60.882 | Zylinder 1000 ml | 144
| 26007 | 2021-05-12 09:25 | 415.001 | 158.295 | 256.705 | 256.705 | 10 | 23.15 | 23.05 | 0.99099 | 0.29044 | 0.59478 | 1.81e-06 | -1.063e-05 | 0.00077224 | 0.00010727 | 1.81e-06 | 0.032973 | 0.000358 | 0.0080985 | 0.000358 | 91.065 | 990.93 | 0.34227 | 60.992 | Zylinder 1000 ml | 144
| 26008 | 2021-05-12 09:31 | 414.456 | 156.273 | 258.183 | 258.183 | 11 | 23.16 | 23.02 | 0.991 | 0.29013 | 0.59734 | -3.142e-05 | 1.064e-05 | 0.00058469 | -2.44e-06 | -3.142e-05 | 0.024573 | -0.0060325 | -0.00018271 | -0.0060325 | 90.393 | 985.107 | 0.34424 | 60.817 | Zylinder 1000 ml | 144
| 26011 | 2021-05-12 09:33 | 414.99 | 158.157 | 256.833 | 256.833 | 10 | 23.16 | 23.02 | 0.99098 | 0.28948 | 0.59404 | -3.045e-05 | 2.222e-05 | 0.00052863 | -5.776e-05 | -3.045e-05 | 0.022596 | -0.0060107 | -0.0043635 | -0.0060107 | 91.112 | 990.529 | 0.34244 | 60.977 | Zylinder 1000 ml | 144
| 26012 | 2021-05-12 09:35 | 414.557 | 156.89 | 257.668 | 257.668 | 11 | 23.17 | 23.02 | 0.99095 | 0.28979 | 0.59723 | -2.479e-05 | 3.3e-07 | 0.00063236 | 1.319e-05 | -2.479e-05 | 0.02656 | -0.0048031 | 0.00098675 | -0.0048031 | 90.368 | 986.872 | 0.34356 | 60.878 | Zylinder 1000 ml | 144
| 26013 | 2021-05-12 09:35 | 414.753 | 157.238 | 257.515 | 257.515 | 11 | 23.17 | 23.02 | 0.99095 | 0.28998 | 0.5954 | -4.599e-05 | -4.82e-06 | 0.00063461 | -6.601e-05 | -4.599e-05 | 0.026956 | -0.0089563 | -0.0049685 | -0.0089563 | 90.842 | 987.878 | 0.34335 | 60.896 | Zylinder 1000 ml | 144
| 26015 | 2021-05-12 09:36 | 414.126 | 155.307 | 258.82 | 258.82 | 12 | 23.16 | 23.02 | 0.99093 | 0.28918 | 0.59911 | -4.656e-05 | 1.195e-05 | 0.00058762 | -6.662e-05 | -4.656e-05 | 0.024365 | -0.0088092 | -0.0049475 | -0.0088092 | 89.829 | 982.343 | 0.34509 | 60.743 | Zylinder 1000 ml | 144
| 26018 | 2021-05-12 09:37 | 414.929 | 158.471 | 256.458 | 256.458 | 9 | 23.16 | 23.02 | 0.99092 | 0.28988 | 0.59591 | -1.654e-05 | -1.111e-05 | 0.00073257 | 8.11e-06 | -1.654e-05 | 0.031013 | -0.0032799 | 0.00060952 | -0.0032799 | 90.701 | 991.435 | 0.34194 | 61.022 | Zylinder 1000 ml | 144
| 26019 | 2021-05-12 09:38 | 414.766 | 156.952 | 257.814 | 257.814 | 11 | 23.16 | 23.02 | 0.99091 | 0.29005 | 0.59451 | -4.313e-05 | -2.29e-05 | 0.0005425 | -5.291e-05 | -4.313e-05 | 0.023165 | -0.0083634 | -0.0039947 | -0.0083634 | 91.066 | 987.061 | 0.34375 | 60.861 | Zylinder 1000 ml | 144
| 26020 | 2021-05-12 09:38 | 415.17 | 158.225 | 256.946 | 256.946 | 10 | 23.16 | 23.02 | 0.99089 | 0.28995 | 0.59188 | -3.943e-05 | 0 | 0.00055961 | -4.78e-05 | -3.943e-05 | 0.024255 | -0.007791 | -0.0036392 | -0.007791 | 91.709 | 990.731 | 0.34259 | 60.964 | Zylinder 1000 ml | 144
| 26021 | 2021-05-12 09:39 | 414.899 | 157.736 | 257.163 | 257.163 | 10 | 23.16 | 23.03 | 0.9909 | 0.29035 | 0.59475 | -3.143e-05 | -4.518e-05 | 0.00079053 | -1.334e-05 | -3.143e-05 | 0.033743 | -0.0061659 | -0.0010066 | -0.0061659 | 91.05 | 989.313 | 0.34288 | 60.938 | Zylinder 1000 ml | 144
| 26025 | 2021-05-12 09:41 | 414.218 | 155.583 | 258.635 | 258.635 | 12 | 23.17 | 23.03 | 0.99089 | 0.28959 | 0.59869 | -3.7e-05 | 0 | 0.00052843 | -6.006e-05 | -3.7e-05 | 0.021991 | -0.0070299 | -0.0044693 | -0.0070299 | 89.982 | 983.133 | 0.34485 | 60.764 | Zylinder 1000 ml | 144
| 26026 | 2021-05-12 09:42 | 414.674 | 157.443 | 257.231 | 257.231 | 10 | 23.17 | 23.03 | 0.99089 | 0.2899 | 0.59697 | -3.533e-05 | -3.558e-05 | 0.00054119 | -6.885e-05 | -3.533e-05 | 0.022769 | -0.0069015 | -0.0051549 | -0.0069015 | 90.438 | 988.463 | 0.34297 | 60.93 | Zylinder 1000 ml | 144
| 26028 | 2021-05-12 09:42 | 414.14 | 154.452 | 259.688 | 259.688 | 13 | 23.17 | 23.03 | 0.99089 | 0.28961 | 0.59694 | -2.837e-05 | 3.424e-05 | 0.00047989 | -8.734e-05 | -2.837e-05 | 0.020174 | -0.005299 | -0.0065361 | -0.005299 | 90.406 | 979.934 | 0.34625 | 60.641 | Zylinder 1000 ml | 144
| 26030 | 2021-05-12 09:43 | 413.849 | 154.01 | 259.839 | 259.839 | 13 | 23.17 | 23.03 | 0.99086 | 0.28881 | 0.5996 | -3.573e-05 | 5.546e-05 | 0.00056737 | -7.716e-05 | -3.573e-05 | 0.023426 | -0.0066298 | -0.0057164 | -0.0066298 | 89.656 | 978.669 | 0.34645 | 60.623 | Zylinder 1000 ml | 144
| 26031 | 2021-05-12 09:44 | 414.101 | 155.202 | 258.899 | 258.899 | 12 | 23.17 | 23.04 | 0.99089 | 0.28947 | 0.59936 | -3.467e-05 | 1.425e-05 | 0.00048818 | -5.301e-05 | -3.467e-05 | 0.02023 | -0.0065493 | -0.003935 | -0.0065493 | 89.805 | 982.046 | 0.3452 | 60.733 | Zylinder 1000 ml | 144
| 26032 | 2021-05-12 09:45 | 414.762 | 157.47 | 257.292 | 257.292 | 10 | 23.17 | 23.04 | 0.99088 | 0.28926 | 0.59541 | -3.315e-05 | -1.061e-05 | 0.00054597 | -5.003e-05 | -3.315e-05 | 0.02313 | -0.0064771 | -0.0037604 | -0.0064771 | 90.732 | 988.543 | 0.34306 | 60.923 | Zylinder 1000 ml | 144
| 26034 | 2021-05-12 09:46 | 414.914 | 158.029 | 256.885 | 256.885 | 10 | 23.17 | 23.04 | 0.99089 | 0.2898 | 0.59495 | -3.348e-05 | -9.676e-05 | 0.00053353 | -6.555e-05 | -3.348e-05 | 0.022705 | -0.0065971 | -0.0049393 | -0.0065971 | 90.923 | 990.158 | 0.34251 | 60.971 | Zylinder 1000 ml | 144
| 26036 | 2021-05-12 10:03 | 414.179 | 154.754 | 259.425 | 259.425 | 12 | 23.18 | 23.09 | 0.99076 | 0.2902 | 0.59743 | -2.647e-05 | -3.42e-06 | 0.00073919 | -3.647e-05 | -2.647e-05 | 0.031038 | -0.0049676 | -0.0027271 | -0.0049676 | 90.355 | 980.786 | 0.3459 | 60.672 | Zylinder 1000 ml | 144
| 26037 | 2021-05-12 10:04 | 414.263 | 155.377 | 258.886 | 258.886 | 12 | 23.18 | 23.09 | 0.99072 | 0.28907 | 0.59714 | -3.793e-05 | 5.556e-05 | 0.00055237 | -4.919e-05 | -3.793e-05 | 0.023145 | -0.0071839 | -0.0036743 | -0.0071839 | 90.267 | 982.551 | 0.34518 | 60.735 | Zylinder 1000 ml | 144
| 26038 | 2021-05-12 10:04 | 414.742 | 157.462 | 257.279 | 257.279 | 10 | 23.18 | 23.09 | 0.99074 | 0.28979 | 0.59593 | -5.781e-05 | -2.566e-05 | 0.00061374 | -6.026e-05 | -5.781e-05 | 0.02596 | -0.011296 | -0.0045249 | -0.011296 | 90.664 | 988.521 | 0.34304 | 60.924 | Zylinder 1000 ml | 144
| 26039 | 2021-05-12 10:05 | 414.808 | 157.884 | 256.924 | 256.924 | 10 | 23.19 | 23.1 | 0.99074 | 0.28985 | 0.59607 | -3.935e-05 | 5.546e-05 | 0.00055606 | -6.871e-05 | -3.935e-05 | 0.023506 | -0.0077357 | -0.0051579 | -0.0077357 | 90.638 | 989.737 | 0.34257 | 60.966 | Zylinder 1000 ml | 144
| 26041 | 2021-05-12 10:05 | 414.456 | 156.107 | 258.349 | 258.349 | 11 | 23.19 | 23.1 | 0.99072 | 0.28889 | 0.59611 | -3.188e-05 | -1.162e-05 | 0.00057144 | -6.725e-05 | -3.188e-05 | 0.024074 | -0.0061041 | -0.0050391 | -0.0061041 | 90.495 | 984.634 | 0.34447 | 60.798 | Zylinder 1000 ml | 144
| 26042 | 2021-05-12 10:06 | 414.389 | 156.059 | 258.33 | 258.33 | 11 | 23.19 | 23.09 | 0.99074 | 0.28892 | 0.59697 | -4.12e-05 | -2.198e-05 | 0.00049624 | -6.265e-05 | -4.12e-05 | 0.020804 | -0.007884 | -0.0046816 | -0.007884 | 90.29 | 984.495 | 0.34444 | 60.8 | Zylinder 1000 ml | 144
| 26043 | 2021-05-12 10:07 | 415.08 | 158.24 | 256.84 | 256.84 | 10 | 23.19 | 23.1 | 0.99072 | 0.28991 | 0.5931 | -3.625e-05 | 5.742e-05 | 0.00070418 | -1.186e-05 | -3.625e-05 | 0.030289 | -0.007165 | -0.00089924 | -0.007165 | 91.379 | 990.773 | 0.34245 | 60.976 | Zylinder 1000 ml | 144
| 26044 | 2021-05-12 10:08 | 414.568 | 156.594 | 257.974 | 257.974 | 11 | 23.2 | 23.11 | 0.99074 | 0.2892 | 0.5959 | -3.017e-05 | 7.609e-05 | 0.00063824 | -5.839e-05 | -3.017e-05 | 0.026948 | -0.0058204 | -0.0043803 | -0.0058204 | 90.589 | 986.027 | 0.34397 | 60.842 | Zylinder 1000 ml | 144
| 26045 | 2021-05-12 10:08 | 414.611 | 157.241 | 257.37 | 257.37 | 10 | 23.2 | 23.1 | 0.99074 | 0.2898 | 0.59726 | -4.277e-05 | 2.174e-05 | 0.00064068 | 3.209e-05 | -4.277e-05 | 0.026892 | -0.0083286 | 0.0023992 | -0.0083286 | 90.34 | 987.879 | 0.34316 | 60.913 | Zylinder 1000 ml | 144
| 26047 | 2021-05-12 10:09 | 414.604 | 157.46 | 257.144 | 257.144 | 10 | 23.2 | 23.11 | 0.99076 | 0.2899 | 0.59799 | -1.227e-05 | 3.3e-07 | 0.00068448 | 1.394e-05 | -1.227e-05 | 0.02862 | -0.0023976 | 0.00104 | -0.0023976 | 90.179 | 988.507 | 0.34286 | 60.94 | Zylinder 1000 ml | 144
| 26048 | 2021-05-12 10:10 | 414.257 | 156.233 | 258.023 | 258.023 | 11 | 23.2 | 23.11 | 0.99077 | 0.28904 | 0.59944 | -1.999e-05 | -6.26e-06 | 0.00056124 | 1.458e-05 | -1.999e-05 | 0.023206 | -0.0038342 | 0.001081 | -0.0038342 | 89.714 | 984.981 | 0.34403 | 60.836 | Zylinder 1000 ml | 144
| 26049 | 2021-05-12 10:11 | 415.079 | 158.508 | 256.571 | 256.571 | 10 | 23.2 | 23.11 | 0.99077 | 0.28948 | 0.59355 | -1.75e-05 | -3.06e-05 | 0.00055789 | -3.013e-05 | -1.75e-05 | 0.023903 | -0.0034727 | -0.0022793 | -0.0034727 | 91.212 | 991.546 | 0.3421 | 61.008 | Zylinder 1000 ml | 144
| 26050 | 2021-05-12 10:11 | 414.753 | 157.768 | 256.985 | 256.985 | 10 | 23.2 | 23.12 | 0.99076 | 0.29019 | 0.59678 | -1.093e-05 | -9.014e-05 | 0.00072928 | 2.447e-05 | -1.093e-05 | 0.030738 | -0.0021442 | 0.0018338 | -0.0021442 | 90.514 | 989.399 | 0.34265 | 60.959 | Zylinder 1000 ml | 144
| 26051 | 2021-05-12 10:12 | 414.661 | 156.758 | 257.904 | 257.904 | 11 | 23.2 | 23.11 | 0.99076 | 0.29019 | 0.59554 | -1.839e-05 | -7.778e-05 | 0.00071188 | 4.589e-05 | -1.839e-05 | 0.030219 | -0.0035551 | 0.0034527 | -0.0035551 | 90.816 | 986.5 | 0.34387 | 60.85 | Zylinder 1000 ml | 144
| 26054 | 2021-05-12 10:13 | 414.303 | 155.689 | 258.615 | 258.615 | 12 | 23.21 | 23.12 | 0.99081 | 0.28962 | 0.5977 | -2.83e-05 | -0.00022479 | 0.00059302 | -3.12e-05 | -2.83e-05 | 0.024818 | -0.0053848 | -0.002329 | -0.0053848 | 90.216 | 983.437 | 0.34482 | 60.767 | Zylinder 1000 ml | 144
| 26057 | 2021-05-12 10:14 | 414.257 | 155.237 | 259.02 | 259.02 | 12 | 23.21 | 23.12 | 0.99078 | 0.28914 | 0.59694 | -2.2e-05 | -0.00018144 | 0.0007352 | 1.276e-05 | -2.2e-05 | 0.030853 | -0.0041592 | 0.00095423 | -0.0041592 | 90.332 | 982.155 | 0.34536 | 60.719 | Zylinder 1000 ml | 144
| 26058 | 2021-05-12 10:15 | 414.869 | 157.636 | 257.234 | 257.234 | 10 | 23.22 | 23.12 | 0.99076 | 0.29013 | 0.59473 | -2.288e-05 | -2.221e-05 | 0.000535 | 1.999e-05 | -2.288e-05 | 0.022813 | -0.004482 | 0.0015079 | -0.004482 | 91.008 | 989.025 | 0.34298 | 60.93 | Zylinder 1000 ml | 144
| 26059 | 2021-05-12 10:15 | 414.379 | 156.384 | 257.995 | 257.995 | 11 | 23.22 | 23.12 | 0.99076 | 0.28946 | 0.59827 | -3.581e-05 | -5.55e-06 | 0.00070221 | 1.696e-05 | -3.581e-05 | 0.029271 | -0.0068847 | 0.0012633 | -0.0068847 | 90.051 | 985.418 | 0.34399 | 60.84 | Zylinder 1000 ml | 144
| 26060 | 2021-05-12 10:15 | 414.883 | 157.714 | 257.168 | 257.168 | 10 | 23.22 | 23.13 | 0.99076 | 0.28992 | 0.59462 | -3.69e-05 | -4.545e-05 | 0.0006155 | -3.148e-05 | -3.69e-05 | 0.026245 | -0.0072362 | -0.0023747 | -0.0072362 | 91.007 | 989.251 | 0.34289 | 60.937 | Zylinder 1000 ml | 144
| 26061 | 2021-05-12 10:16 | 414.781 | 157.509 | 257.272 | 257.272 | 10 | 23.22 | 23.12 | 0.99073 | 0.28963 | 0.59538 | -2.993e-05 | 0.00013953 | 0.00056888 | -4.448e-05 | -2.993e-05 | 0.024125 | -0.0058527 | -0.0033449 | -0.0058527 | 90.775 | 988.657 | 0.34303 | 60.925 | Zylinder 1000 ml | 144
| 26062 | 2021-05-12 10:16 | 414.062 | 154.666 | 259.396 | 259.396 | 12 | 23.23 | 23.12 | 0.99075 | 0.2891 | 0.59828 | -3.283e-05 | 0 | 0.00077528 | 2.42e-05 | -3.283e-05 | 0.032278 | -0.0061522 | 0.0018009 | -0.0061522 | 90.001 | 980.531 | 0.34586 | 60.675 | Zylinder 1000 ml | 144
| 26064 | 2021-05-12 10:18 | 414.18 | 155.638 | 258.542 | 258.542 | 12 | 23.23 | 23.13 | 0.99074 | 0.28961 | 0.59934 | -3.021e-05 | 1.11e-05 | 0.00065628 | 3.306e-05 | -3.021e-05 | 0.0272 | -0.0057437 | 0.0024547 | -0.0057437 | 89.813 | 983.286 | 0.34472 | 60.775 | Zylinder 1000 ml | 144
| 26066 | 2021-05-12 10:18 | 414.839 | 157.758 | 257.081 | 257.081 | 10 | 23.23 | 23.13 | 0.99077 | 0.28945 | 0.59509 | -1.835e-05 | -5.437e-05 | 0.00048216 | 2.47e-05 | -1.835e-05 | 0.020472 | -0.0036006 | 0.0018588 | -0.0036006 | 90.826 | 989.375 | 0.34278 | 60.948 | Zylinder 1000 ml | 144
| 26067 | 2021-05-12 10:19 | 414.887 | 158.231 | 256.656 | 256.656 | 10 | 23.23 | 23.13 | 0.99077 | 0.28929 | 0.59551 | -3.336e-05 | -5.622e-05 | 0.0005478 | -3.541e-05 | -3.336e-05 | 0.023191 | -0.0065914 | -0.0026607 | -0.0065914 | 90.701 | 990.739 | 0.34221 | 60.998 | Zylinder 1000 ml | 144
| 26070 | 2021-05-12 10:21 | 414.532 | 157.2 | 257.332 | 257.332 | 10 | 23.23 | 23.14 | 0.99078 | 0.28891 | 0.59783 | -4.666e-05 | -1.095e-05 | 0.00052609 | -4.681e-05 | -4.666e-05 | 0.021949 | -0.00908 | -0.003488 | -0.00908 | 90.087 | 987.759 | 0.34311 | 60.918 | Zylinder 1000 ml | 144
| 26071 | 2021-05-12 10:21 | 415.025 | 157.801 | 257.224 | 257.224 | 10 | 23.23 | 23.13 | 0.99078 | 0.28973 | 0.59272 | -4.482e-05 | -6.49e-06 | 0.00057069 | -4.298e-05 | -4.482e-05 | 0.024591 | -0.0088008 | -0.0032618 | -0.0088008 | 91.456 | 989.507 | 0.34296 | 60.931 | Zylinder 1000 ml | 144
| 26072 | 2021-05-12 10:22 | 414.515 | 156.479 | 258.036 | 258.036 | 11 | 23.23 | 23.13 | 0.99079 | 0.28924 | 0.59642 | -2.556e-05 | 2.271e-05 | 0.00072581 | 3.84e-06 | -2.556e-05 | 0.030562 | -0.0049225 | 0.00028788 | -0.0049225 | 90.473 | 985.697 | 0.34405 | 60.835 | Zylinder 1000 ml | 144
| 26073 | 2021-05-12 10:22 | 413.947 | 154.756 | 259.192 | 259.192 | 12 | 23.24 | 23.14 | 0.99079 | 0.28885 | 0.60007 | -3.112e-05 | -6.54e-06 | 0.00070232 | -5.586e-05 | -3.112e-05 | 0.028918 | -0.0058401 | -0.0041324 | -0.0058401 | 89.541 | 980.774 | 0.34559 | 60.699 | Zylinder 1000 ml | 144
| 26074 | 2021-05-12 10:22 | 414.562 | 156.708 | 257.853 | 257.853 | 11 | 23.24 | 23.14 | 0.99078 | 0.28903 | 0.5962 | -4.955e-05 | 5.622e-05 | 0.0007396 | -5.453e-05 | -4.955e-05 | 0.031159 | -0.0095736 | -0.0040858 | -0.0095736 | 90.496 | 986.354 | 0.3438 | 60.856 | Zylinder 1000 ml | 144
| 26075 | 2021-05-12 10:23 | 414.295 | 155.081 | 259.214 | 259.214 | 12 | 23.24 | 23.14 | 0.99079 | 0.2893 | 0.5961 | -3.776e-05 | -9.165e-05 | 0.0005115 | -7.732e-05 | -3.776e-05 | 0.021582 | -0.0071202 | -0.0057987 | -0.0071202 | 90.561 | 981.718 | 0.34562 | 60.696 | Zylinder 1000 ml | 144
| 26076 | 2021-05-12 10:24 | 414.558 | 155.579 | 258.979 | 258.979 | 12 | 23.24 | 23.15 | 0.99078 | 0.28983 | 0.59389 | -4.344e-05 | -2.973e-05 | 0.00063495 | -6.301e-05 | -4.344e-05 | 0.027183 | -0.0082527 | -0.0047643 | -0.0082527 | 91.177 | 983.143 | 0.3453 | 60.724 | Zylinder 1000 ml | 144
| 26078 | 2021-05-12 10:25 | 414.375 | 155.791 | 258.584 | 258.584 | 12 | 23.24 | 23.15 | 0.99077 | 0.2897 | 0.59696 | -1.855e-05 | 3.308e-05 | 0.00078893 | 4.471e-05 | -1.855e-05 | 0.033164 | -0.0035357 | 0.0033457 | -0.0035357 | 90.404 | 983.731 | 0.34478 | 60.77 | Zylinder 1000 ml | 144
| 26079 | 2021-05-12 10:25 | 414.923 | 157.84 | 257.083 | 257.083 | 10 | 23.24 | 23.15 | 0.99079 | 0.28958 | 0.59418 | -3.253e-05 | -1.127e-05 | 0.00074177 | 3.67e-06 | -3.253e-05 | 0.031677 | -0.0063918 | 0.00027706 | -0.0063918 | 91.071 | 989.613 | 0.34278 | 60.947 | Zylinder 1000 ml | 144
| 26080 | 2021-05-12 10:26 | 414.65 | 156.724 | 257.926 | 257.926 | 11 | 23.24 | 23.15 | 0.99077 | 0.29009 | 0.59557 | -9.78e-06 | -1.111e-05 | 0.00074655 | 4.91e-06 | -9.78e-06 | 0.031676 | -0.0018892 | 0.00036918 | -0.0018892 | 90.797 | 986.402 | 0.3439 | 60.848 | Zylinder 1000 ml | 144
| 26081 | 2021-05-12 10:27 | 414.329 | 155.632 | 258.698 | 258.698 | 12 | 23.25 | 23.15 | 0.9908 | 0.28995 | 0.59736 | -2.584e-05 | -7.615e-05 | 0.00072223 | 2.223e-05 | -2.584e-05 | 0.030316 | -0.0049132 | 0.0016621 | -0.0049132 | 90.342 | 983.277 | 0.34493 | 60.757 | Zylinder 1000 ml | 144
| 26082 | 2021-05-12 10:27 | 414.805 | 157.127 | 257.678 | 257.678 | 11 | 23.25 | 23.15 | 0.99077 | 0.28991 | 0.59426 | -4.911e-05 | 4.347e-05 | 0.00068386 | -6.395e-05 | -4.911e-05 | 0.029221 | -0.0095471 | -0.0048297 | -0.0095471 | 91.096 | 987.562 | 0.34357 | 60.877 | Zylinder 1000 ml | 144
| 26084 | 2021-05-12 10:28 | 414.425 | 155.918 | 258.507 | 258.507 | 12 | 23.25 | 23.16 | 0.99078 | 0.28894 | 0.59613 | -2.85e-05 | 2.273e-05 | 0.00052881 | -5.771e-05 | -2.85e-05 | 0.022281 | -0.0054427 | -0.0043245 | -0.0054427 | 90.502 | 984.094 | 0.34468 | 60.779 | Zylinder 1000 ml | 144
| 26085 | 2021-05-12 10:29 | 414.579 | 156.047 | 258.532 | 258.532 | 12 | 23.25 | 23.15 | 0.99079 | 0.28923 | 0.59441 | -3.05e-05 | -3.515e-05 | 0.00063066 | 1.157e-05 | -3.05e-05 | 0.026865 | -0.0058349 | 0.00087229 | -0.0058349 | 90.966 | 984.47 | 0.34471 | 60.776 | Zylinder 1000 ml | 144
| 26086 | 2021-05-12 10:29 | 415.034 | 157.117 | 257.917 | 257.917 | 11 | 23.25 | 23.15 | 0.9908 | 0.28981 | 0.59097 | -2.067e-05 | 2.256e-05 | 0.00069638 | -1.121e-05 | -2.067e-05 | 0.030322 | -0.0040178 | -0.00085548 | -0.0040178 | 91.91 | 987.546 | 0.34389 | 60.849 | Zylinder 1000 ml | 144
| 26087 | 2021-05-12 10:30 | 414.485 | 155.911 | 258.573 | 258.573 | 12 | 23.26 | 23.15 | 0.99081 | 0.28937 | 0.59551 | -3.381e-05 | -1.162e-05 | 0.00070587 | 2.901e-05 | -3.381e-05 | 0.029893 | -0.0064548 | 0.0021803 | -0.0064548 | 90.716 | 984.08 | 0.34476 | 60.772 | Zylinder 1000 ml | 144
| 26089 | 2021-05-12 10:30 | 414.495 | 156.052 | 258.443 | 258.443 | 11 | 23.25 | 23.15 | 0.99082 | 0.28932 | 0.5957 | -9.49e-06 | -6.8e-07 | 0.0007275 | 6.88e-06 | -9.49e-06 | 0.030772 | -0.0018167 | 0.00051645 | -0.0018167 | 90.665 | 984.48 | 0.34459 | 60.787 | Zylinder 1000 ml | 144
| 26091 | 2021-05-12 10:31 | 414.633 | 157.311 | 257.322 | 257.322 | 10 | 23.25 | 23.14 | 0.99083 | 0.28947 | 0.59697 | -1.995e-05 | -4.527e-05 | 0.00063621 | 7.6e-07 | -1.995e-05 | 0.026726 | -0.0038898 | 5.712e-05 | -0.0038898 | 90.375 | 988.082 | 0.3431 | 60.919 | Zylinder 1000 ml | 144
| 26094 | 2021-05-12 10:33 | 414.545 | 156.658 | 257.887 | 257.887 | 11 | 23.26 | 23.14 | 0.99086 | 0.28927 | 0.59649 | -4.851e-05 | -1.154e-05 | 0.00055945 | -5.452e-05 | -4.851e-05 | 0.023553 | -0.0093651 | -0.0040837 | -0.0093651 | 90.466 | 986.209 | 0.34385 | 60.852 | Zylinder 1000 ml | 144
| 26095 | 2021-05-12 10:33 | 414.682 | 157.132 | 257.55 | 257.55 | 11 | 23.26 | 23.14 | 0.99087 | 0.29012 | 0.59619 | -2.836e-05 | -1.143e-05 | 0.0009038 | -7.34e-06 | -2.836e-05 | 0.038224 | -0.0055139 | -0.00055123 | -0.0055139 | 90.659 | 987.572 | 0.3434 | 60.892 | Zylinder 1000 ml | 144
| 26096 | 2021-05-12 10:33 | 414.338 | 156.161 | 258.177 | 258.177 | 11 | 23.26 | 23.14 | 0.99089 | 0.28942 | 0.59833 | -2.882e-05 | -2.93e-05 | 0.0008837 | 8.35e-06 | -2.882e-05 | 0.036832 | -0.0055226 | 0.00062216 | -0.0055226 | 90.046 | 984.78 | 0.34424 | 60.818 | Zylinder 1000 ml | 144
| 26097 | 2021-05-12 10:34 | 414.6 | 156.612 | 257.988 | 257.988 | 11 | 23.26 | 23.14 | 0.99089 | 0.28965 | 0.59581 | -2.277e-05 | -1.103e-05 | 0.00095914 | 2.762e-05 | -2.277e-05 | 0.040593 | -0.0043925 | 0.0020748 | -0.0043925 | 90.689 | 986.081 | 0.34398 | 60.84 | Zylinder 1000 ml | 144
| 26098 | 2021-05-12 10:34 | 414.329 | 155.696 | 258.633 | 258.633 | 12 | 23.26 | 23.14 | 0.99091 | 0.28971 | 0.59743 | -2.841e-05 | 3.452e-05 | 0.00064385 | 7.1e-06 | -2.841e-05 | 0.027001 | -0.0054065 | 0.00053044 | -0.0054065 | 90.303 | 983.46 | 0.34484 | 60.764 | Zylinder 1000 ml | 144
| 26099 | 2021-05-12 10:35 | 414.736 | 157.249 | 257.487 | 257.487 | 10 | 23.26 | 23.14 | 0.99088 | 0.28953 | 0.59539 | -2.581e-05 | 0.000121 | 0.00055316 | -4.9e-07 | -2.581e-05 | 0.023459 | -0.0050267 | -3.653e-05 | -0.0050267 | 90.776 | 987.91 | 0.34332 | 60.9 | Zylinder 1000 ml | 144
| 26100 | 2021-05-12 10:35 | 414.179 | 155.842 | 258.337 | 258.337 | 11 | 23.26 | 23.14 | 0.99092 | 0.2891 | 0.59967 | -3.101e-05 | -1.57e-06 | 0.00053029 | -7.043e-05 | -3.101e-05 | 0.021911 | -0.0059149 | -0.0052196 | -0.0059149 | 89.684 | 983.865 | 0.34445 | 60.799 | Zylinder 1000 ml | 144
| 26102 | 2021-05-12 10:36 | 413.965 | 154.323 | 259.642 | 259.642 | 13 | 23.26 | 23.13 | 0.99092 | 0.28918 | 0.59894 | -3.08e-05 | -4.231e-05 | 0.0005981 | -5.855e-05 | -3.08e-05 | 0.024823 | -0.0057411 | -0.00435 | -0.0057411 | 89.869 | 979.557 | 0.34619 | 60.646 | Zylinder 1000 ml | 144
| 26103 | 2021-05-12 10:37 | 414.382 | 156.466 | 257.916 | 257.916 | 11 | 23.26 | 23.14 | 0.99093 | 0.28934 | 0.59845 | -5.29e-05 | -1.111e-05 | 0.00065003 | 5.75e-06 | -5.29e-05 | 0.027071 | -0.010184 | 0.00042789 | -0.010184 | 90.012 | 985.654 | 0.34389 | 60.849 | Zylinder 1000 ml | 144
| 26105 | 2021-05-12 10:38 | 414.455 | 155.962 | 258.493 | 258.493 | 11 | 23.27 | 23.14 | 0.99093 | 0.28949 | 0.59618 | -4.391e-05 | -5.3e-07 | 0.00057421 | -3.991e-05 | -4.391e-05 | 0.02424 | -0.0083904 | -0.0029936 | -0.0083904 | 90.58 | 984.222 | 0.34466 | 60.781 | Zylinder 1000 ml | 144
| 26106 | 2021-05-12 10:38 | 414.503 | 157.042 | 257.461 | 257.461 | 10 | 23.27 | 23.13 | 0.99094 | 0.28957 | 0.59828 | -4.256e-05 | -2.273e-05 | 0.00063943 | -4.786e-05 | -4.256e-05 | 0.026675 | -0.0082629 | -0.0035663 | -0.0082629 | 90.083 | 987.305 | 0.34328 | 60.903 | Zylinder 1000 ml | 144
| 26110 | 2021-05-12 10:40 | 414.606 | 157.159 | 257.447 | 257.447 | 10 | 23.25 | 23.13 | 0.99092 | 0.28988 | 0.59724 | -2.249e-05 | 1.111e-05 | 0.00071729 | 2.614e-05 | -2.249e-05 | 0.030132 | -0.0043738 | 0.0019558 | -0.0043738 | 90.374 | 987.645 | 0.34326 | 60.904 | Zylinder 1000 ml | 144
| 26113 | 2021-05-12 10:41 | 414.141 | 155.203 | 258.938 | 258.938 | 12 | 23.25 | 23.12 | 0.99091 | 0.28964 | 0.59887 | -7.18e-06 | 0.00018863 | 0.00082045 | 1.19e-05 | -7.18e-06 | 0.034115 | -0.0013557 | 0.00088475 | -0.0013557 | 89.947 | 982.051 | 0.34525 | 60.729 | Zylinder 1000 ml | 144
| 26114 | 2021-05-12 10:42 | 414.514 | 156.62 | 257.894 | 257.894 | 11 | 23.25 | 23.12 | 0.99095 | 0.28922 | 0.59686 | -1.523e-05 | -1.128e-05 | 0.00059308 | 1.522e-05 | -1.523e-05 | 0.024918 | -0.002938 | 0.0011389 | -0.002938 | 90.381 | 986.098 | 0.34386 | 60.852 | Zylinder 1000 ml | 144
| 26115 | 2021-05-12 10:42 | 414.258 | 155.745 | 258.513 | 258.513 | 12 | 23.26 | 23.12 | 0.99094 | 0.28983 | 0.59868 | -2.425e-05 | -3.375e-05 | 0.00065916 | 1.019e-05 | -2.425e-05 | 0.027458 | -0.0046179 | 0.00075847 | -0.0046179 | 90.022 | 983.594 | 0.34468 | 60.779 | Zylinder 1000 ml | 144
| 26116 | 2021-05-12 10:43 | 414.614 | 157.632 | 256.981 | 256.981 | 10 | 23.25 | 23.1 | 0.99093 | 0.28964 | 0.59822 | -2.051e-05 | 3.829e-05 | 0.00070934 | 8.63e-06 | -2.051e-05 | 0.029607 | -0.0040167 | 0.00064332 | -0.0040167 | 90.106 | 989.004 | 0.34264 | 60.959 | Zylinder 1000 ml | 144
| 26118 | 2021-05-12 10:44 | 415.165 | 160.19 | 254.975 | 254.975 | 8 | 23.25 | 23.08 | 0.99094 | 0.28957 | 0.59669 | -3.199e-05 | 3.312e-05 | 0.00053026 | 7.7e-07 | -3.199e-05 | 0.022326 | -0.0065041 | 5.775e-05 | -0.0065041 | 90.47 | 996.442 | 0.33997 | 61.199 | Zylinder 1000 ml | 144
| 26119 | 2021-05-12 10:44 | 414.344 | 155.616 | 258.728 | 258.728 | 12 | 23.25 | 23.08 | 0.99095 | 0.28984 | 0.59711 | -3.644e-05 | 0 | 0.00050187 | -3.813e-05 | -3.644e-05 | 0.021097 | -0.0069272 | -0.0028536 | -0.0069272 | 90.404 | 983.234 | 0.34497 | 60.753 | Zylinder 1000 ml | 144
| 26120 | 2021-05-12 10:45 | 415.259 | 159.784 | 255.475 | 255.475 | 8 | 23.24 | 23.07 | 0.99094 | 0.28955 | 0.59428 | -5.039e-05 | 0 | 0.00053715 | -5.79e-06 | -5.039e-05 | 0.022933 | -0.010184 | -0.00043674 | -0.010184 | 91.059 | 995.256 | 0.34063 | 61.139 | Zylinder 1000 ml | 144
| 26122 | 2021-05-12 10:46 | 414.298 | 156.272 | 258.026 | 258.026 | 11 | 23.24 | 23.07 | 0.99095 | 0.28983 | 0.59946 | -2.795e-05 | -6.32e-06 | 0.00074326 | 3.912e-05 | -2.795e-05 | 0.030822 | -0.0053646 | 0.0029057 | -0.0053646 | 89.836 | 985.094 | 0.34403 | 60.836 | Zylinder 1000 ml | 144
| 26123 | 2021-05-12 10:46 | 414.432 | 156.911 | 257.521 | 257.521 | 11 | 23.24 | 23.07 | 0.99095 | 0.28981 | 0.59913 | -1.733e-05 | 8.77e-05 | 0.00083293 | 6.65e-06 | -1.733e-05 | 0.034605 | -0.003359 | 0.00049458 | -0.003359 | 89.912 | 986.925 | 0.34336 | 60.896 | Zylinder 1000 ml | 144
| 26124 | 2021-05-12 10:46 | 414.194 | 155.606 | 258.589 | 258.589 | 12 | 23.24 | 23.07 | 0.99096 | 0.28965 | 0.59916 | -3.81e-05 | -2.197e-05 | 0.00065686 | -1.65e-06 | -3.81e-05 | 0.027271 | -0.0072421 | -0.0001227 | -0.0072421 | 89.884 | 983.194 | 0.34478 | 60.77 | Zylinder 1000 ml | 144
| 26125 | 2021-05-12 10:47 | 414.506 | 156.637 | 257.869 | 257.869 | 11 | 23.25 | 23.07 | 0.99095 | 0.28948 | 0.59715 | -4.164e-05 | -1.128e-05 | 0.00055775 | -2.839e-05 | -4.164e-05 | 0.023413 | -0.0080372 | -0.0021231 | -0.0080372 | 90.344 | 986.147 | 0.34383 | 60.854 | Zylinder 1000 ml | 144
| 26126 | 2021-05-12 10:47 | 414.319 | 156.037 | 258.282 | 258.282 | 11 | 23.25 | 23.07 | 0.99094 | 0.28943 | 0.59831 | -3.529e-05 | 5.655e-05 | 0.00054003 | -3.963e-05 | -3.529e-05 | 0.022514 | -0.0067514 | -0.0029517 | -0.0067514 | 90.056 | 984.427 | 0.34438 | 60.806 | Zylinder 1000 ml | 144
| 26128 | 2021-05-12 11:03 | 413.594 | 152.488 | 261.105 | 261.105 | 14 | 23.26 | 23.07 | 0.99076 | 0.28918 | 0.59957 | -4.559e-05 | 7e-08 | 0.00050309 | -5.803e-05 | -4.559e-05 | 0.020795 | -0.0082631 | -0.0043016 | -0.0082631 | 89.701 | 974.402 | 0.34814 | 60.476 | Zylinder 1000 ml | 144
| 26129 | 2021-05-12 11:03 | 414.434 | 156.522 | 257.912 | 257.912 | 11 | 23.26 | 23.07 | 0.99077 | 0.28947 | 0.59783 | -4.524e-05 | 0 | 0.00052511 | -6.252e-05 | -4.524e-05 | 0.021947 | -0.0087165 | -0.0046635 | -0.0087165 | 90.161 | 985.816 | 0.34388 | 60.849 | Zylinder 1000 ml | 144
| 26130 | 2021-05-12 11:04 | 414.152 | 154.906 | 259.246 | 259.246 | 12 | 23.27 | 23.07 | 0.99078 | 0.28892 | 0.5975 | -3.829e-05 | -1.947e-05 | 0.00064924 | -8.179e-05 | -3.829e-05 | 0.027139 | -0.0072008 | -0.0061016 | -0.0072008 | 90.167 | 981.212 | 0.34566 | 60.693 | Zylinder 1000 ml | 144
| 26131 | 2021-05-12 11:04 | 414.631 | 157.361 | 257.27 | 257.27 | 10 | 23.27 | 23.06 | 0.99078 | 0.28976 | 0.59728 | -4.366e-05 | 4.597e-05 | 0.000545 | -2.58e-06 | -4.366e-05 | 0.022873 | -0.0085177 | -0.00019309 | -0.0085177 | 90.335 | 988.224 | 0.34303 | 60.925 | Zylinder 1000 ml | 144
| 26132 | 2021-05-12 11:05 | 414.123 | 155.31 | 258.813 | 258.813 | 12 | 23.27 | 23.07 | 0.9908 | 0.28925 | 0.59915 | -5.138e-05 | -3.754e-05 | 0.00045908 | -7.401e-05 | -5.138e-05 | 0.019028 | -0.0097215 | -0.0054946 | -0.0097215 | 89.815 | 982.351 | 0.34508 | 60.743 | Zylinder 1000 ml | 144
| 26134 | 2021-05-12 11:06 | 414.148 | 154.854 | 259.295 | 259.295 | 12 | 23.27 | 23.07 | 0.99077 | 0.28986 | 0.59794 | -2.484e-05 | 5.535e-05 | 0.00074958 | 3.14e-06 | -2.484e-05 | 0.031348 | -0.004669 | 0.00023467 | -0.004669 | 90.187 | 981.065 | 0.34573 | 60.687 | Zylinder 1000 ml | 144
| 26135 | 2021-05-12 11:06 | 414.312 | 156.19 | 258.122 | 258.122 | 11 | 23.27 | 23.07 | 0.99079 | 0.28911 | 0.59857 | -2.281e-05 | 8e-08 | 0.00075444 | 2.122e-05 | -2.281e-05 | 0.031361 | -0.0043732 | 0.0015778 | -0.0043732 | 89.935 | 984.862 | 0.34416 | 60.825 | Zylinder 1000 ml | 144
| 26136 | 2021-05-12 11:06 | 414.129 | 155.435 | 258.695 | 258.695 | 12 | 23.27 | 23.07 | 0.9908 | 0.28934 | 0.59943 | -2.873e-05 | 3.293e-05 | 0.00071431 | 1.563e-05 | -2.873e-05 | 0.029569 | -0.0054465 | 0.0011598 | -0.0054465 | 89.761 | 982.706 | 0.34493 | 60.757 | Zylinder 1000 ml | 144
| 26137 | 2021-05-12 11:07 | 414.138 | 155.285 | 258.853 | 258.853 | 12 | 23.28 | 23.07 | 0.99082 | 0.28949 | 0.59901 | -2.62e-05 | -2.189e-05 | 0.00090558 | 1.916e-05 | -2.62e-05 | 0.037598 | -0.0049548 | 0.0014239 | -0.0049548 | 89.885 | 982.283 | 0.34514 | 60.739 | Zylinder 1000 ml | 144
| 26138 | 2021-05-12 11:07 | 414.102 | 154.537 | 259.565 | 259.565 | 13 | 23.28 | 23.06 | 0.99084 | 0.28971 | 0.59774 | -3.578e-05 | -5.98e-05 | 0.00048619 | -3.794e-05 | -3.578e-05 | 0.020349 | -0.0066919 | -0.0028321 | -0.0066919 | 90.22 | 980.169 | 0.34609 | 60.655 | Zylinder 1000 ml | 144
| 26142 | 2021-05-12 11:09 | 414.331 | 155.919 | 258.412 | 258.412 | 11 | 23.29 | 23.07 | 0.99086 | 0.28912 | 0.59763 | -4.132e-05 | -2.272e-05 | 0.00065264 | -7.84e-06 | -4.132e-05 | 0.027283 | -0.0078902 | -0.00058456 | -0.0078902 | 90.171 | 984.091 | 0.34455 | 60.79 | Zylinder 1000 ml | 144
| 26144 | 2021-05-12 11:10 | 413.861 | 153.901 | 259.96 | 259.96 | 13 | 23.29 | 23.07 | 0.99086 | 0.28912 | 0.59931 | -4.337e-05 | 1.095e-05 | 0.00059688 | 6.23e-06 | -4.337e-05 | 0.024711 | -0.0080342 | 0.00046251 | -0.0080342 | 89.767 | 978.365 | 0.34661 | 60.609 | Zylinder 1000 ml | 144
| 26147 | 2021-05-12 11:12 | 414.303 | 155.965 | 258.338 | 258.338 | 11 | 23.3 | 23.08 | 0.99087 | 0.28918 | 0.59819 | -3.465e-05 | -1.73e-06 | 0.00067363 | -1.845e-05 | -3.465e-05 | 0.028075 | -0.0066209 | -0.001374 | -0.0066209 | 90.043 | 984.222 | 0.34445 | 60.799 | Zylinder 1000 ml | 144
| 26148 | 2021-05-12 11:13 | 414.114 | 154.69 | 259.424 | 259.424 | 12 | 23.3 | 23.07 | 0.99088 | 0.28983 | 0.59806 | -2.839e-05 | -7.519e-05 | 0.0005735 | 3.82e-06 | -2.839e-05 | 0.023972 | -0.0053227 | 0.00028508 | -0.0053227 | 90.165 | 980.601 | 0.3459 | 60.672 | Zylinder 1000 ml | 144
| 26149 | 2021-05-12 11:13 | 414.4 | 156.436 | 257.964 | 257.964 | 11 | 23.3 | 23.07 | 0.99088 | 0.28999 | 0.59844 | -3.681e-05 | -3.357e-05 | 0.00087645 | 3.759e-05 | -3.681e-05 | 0.036573 | -0.007084 | 0.0028014 | -0.007084 | 90.095 | 985.568 | 0.34395 | 60.843 | Zylinder 1000 ml | 144
| 26150 | 2021-05-12 11:16 | 414.099 | 155.501 | 258.598 | 258.598 | 12 | 23.3 | 23.08 | 0.99087 | 0.28926 | 0.60004 | -3.987e-05 | -1.064e-05 | 0.00043895 | -5.653e-05 | -3.987e-05 | 0.018105 | -0.0075665 | -0.0041856 | -0.0075665 | 89.614 | 982.892 | 0.3448 | 60.769 | Zylinder 1000 ml | 144
| 26151 | 2021-05-12 11:17 | 414.277 | 155.808 | 258.469 | 258.469 | 11 | 23.3 | 23.09 | 0.99088 | 0.28957 | 0.59839 | -2.241e-05 | -9.2e-06 | 0.00057055 | -4.355e-05 | -2.241e-05 | 0.023783 | -0.0042725 | -0.0032439 | -0.0042725 | 90.05 | 983.773 | 0.34463 | 60.784 | Zylinder 1000 ml | 144
| 26152 | 2021-05-12 11:17 | 413.962 | 154.956 | 259.006 | 259.006 | 12 | 23.3 | 23.08 | 0.99088 | 0.28935 | 0.6007 | -2.984e-05 | 3.46e-05 | 0.00066293 | 2.646e-05 | -2.984e-05 | 0.027248 | -0.0056158 | 0.0019553 | -0.0056158 | 89.468 | 981.34 | 0.34534 | 60.721 | Zylinder 1000 ml | 144
| 26153 | 2021-05-12 11:18 | 413.929 | 154.686 | 259.243 | 259.243 | 12 | 23.31 | 23.08 | 0.99088 | 0.28965 | 0.60065 | -4.379e-05 | -9e-08 | 0.00046806 | -6.6e-06 | -4.379e-05 | 0.019262 | -0.0082074 | -0.00048777 | -0.0082074 | 89.519 | 980.577 | 0.34566 | 60.693 | Zylinder 1000 ml | 144
| 26154 | 2021-05-12 11:18 | 414.058 | 154.794 | 259.264 | 259.264 | 12 | 23.31 | 23.09 | 0.99089 | 0.28936 | 0.59888 | -2.243e-05 | 2.4e-07 | 0.00063315 | 2.068e-05 | -2.243e-05 | 0.0263 | -0.0042117 | 0.001537 | -0.0042117 | 89.905 | 980.89 | 0.34568 | 60.691 | Zylinder 1000 ml | 144
| 26156 | 2021-05-12 11:39 | 414.465 | 155.211 | 259.254 | 259.254 | 12 | 23.34 | 23.17 | 0.99084 | 0.28979 | 0.5943 | -2.063e-05 | 0 | 0.0007282 | 1.579e-05 | -2.063e-05 | 0.031101 | -0.0038989 | 0.0011921 | -0.0038989 | 91.077 | 982.094 | 0.34567 | 60.692 | Zylinder 1000 ml | 144
| 26159 | 2021-05-12 11:40 | 414.591 | 155.246 | 259.346 | 259.346 | 12 | 23.34 | 23.18 | 0.99084 | 0.28968 | 0.59254 | -2.666e-05 | -3.417e-05 | 0.00061048 | 5.01e-06 | -2.666e-05 | 0.026332 | -0.0050403 | 0.00038016 | -0.0050403 | 91.499 | 982.203 | 0.34579 | 60.681 | Zylinder 1000 ml | 144
| 26160 | 2021-05-12 11:40 | 415.014 | 157.583 | 257.43 | 257.43 | 10 | 23.34 | 23.18 | 0.99085 | 0.29007 | 0.59256 | -6.86e-06 | -1.095e-05 | 0.00073779 | 4.378e-05 | -6.86e-06 | 0.03186 | -0.0013427 | 0.0033263 | -0.0013427 | 91.55 | 988.881 | 0.34324 | 60.906 | Zylinder 1000 ml | 144
| 26161 | 2021-05-12 11:41 | 414.522 | 156.81 | 257.712 | 257.712 | 11 | 23.34 | 23.18 | 0.99084 | 0.28895 | 0.59702 | -2.894e-05 | 1.69e-06 | 0.00047842 | -4.266e-05 | -2.894e-05 | 0.020058 | -0.0055991 | -0.003188 | -0.0055991 | 90.292 | 986.641 | 0.34362 | 60.873 | Zylinder 1000 ml | 144
| 26163 | 2021-05-12 11:42 | 413.968 | 154.546 | 259.421 | 259.421 | 12 | 23.35 | 23.19 | 0.99083 | 0.28895 | 0.5993 | -4.284e-05 | 3.453e-05 | 0.00055962 | -2.93e-05 | -4.284e-05 | 0.023155 | -0.0080134 | -0.0021735 | -0.0080134 | 89.743 | 980.186 | 0.3459 | 60.672 | Zylinder 1000 ml | 144
| 26165 | 2021-05-12 11:43 | 413.753 | 154.065 | 259.688 | 259.688 | 13 | 23.34 | 23.19 | 0.99079 | 0.28936 | 0.60144 | -4.157e-05 | 7.486e-05 | 0.00074987 | 1.036e-05 | -4.157e-05 | 0.030684 | -0.0077188 | 0.000764 | -0.0077188 | 89.286 | 978.817 | 0.34625 | 60.641 | Zylinder 1000 ml | 144
| 26166 | 2021-05-12 11:43 | 414.336 | 155.928 | 258.407 | 258.407 | 11 | 23.34 | 23.19 | 0.99082 | 0.28985 | 0.59798 | -1.052e-05 | -5.689e-05 | 0.0008296 | 2.1e-07 | -1.052e-05 | 0.034689 | -0.0020097 | 1.577e-05 | -0.0020097 | 90.181 | 984.119 | 0.34454 | 60.791 | Zylinder 1000 ml | 144
| 26167 | 2021-05-12 11:44 | 413.901 | 154.632 | 259.269 | 259.269 | 12 | 23.35 | 23.19 | 0.99082 | 0.28943 | 0.60077 | -2.858e-05 | -1.087e-05 | 0.00075406 | 9.89e-06 | -2.858e-05 | 0.030984 | -0.0053532 | 0.00073071 | -0.0053532 | 89.457 | 980.423 | 0.34569 | 60.69 | Zylinder 1000 ml | 144
| 26168 | 2021-05-12 11:45 | 414.18 | 156.059 | 258.121 | 258.121 | 11 | 23.34 | 23.19 | 0.9908 | 0.28949 | 0.60039 | -3.75e-05 | 0.00017019 | 0.00075093 | 7.03e-06 | -3.75e-05 | 0.030928 | -0.007175 | 0.0005203 | -0.007175 | 89.552 | 984.48 | 0.34416 | 60.825 | Zylinder 1000 ml | 144
| 26169 | 2021-05-12 11:45 | 414.36 | 156.494 | 257.867 | 257.867 | 11 | 23.34 | 23.19 | 0.99081 | 0.28959 | 0.59892 | -2.21e-05 | 0.00012196 | 0.00092895 | 1.247e-05 | -2.21e-05 | 0.038599 | -0.0042569 | 0.00092713 | -0.0042569 | 89.918 | 985.73 | 0.34382 | 60.855 | Zylinder 1000 ml | 144
| 26170 | 2021-05-12 11:45 | 414.068 | 154.993 | 259.074 | 259.074 | 12 | 23.34 | 23.19 | 0.99084 | 0.28956 | 0.59934 | -3.709e-05 | -8.812e-05 | 0.00072232 | 8.29e-06 | -3.709e-05 | 0.029941 | -0.0069853 | 0.00061543 | -0.0069853 | 89.817 | 981.453 | 0.34543 | 60.713 | Zylinder 1000 ml | 144
| 26172 | 2021-05-12 11:46 | 414.043 | 155.522 | 258.522 | 258.522 | 12 | 23.35 | 23.19 | 0.99082 | 0.28955 | 0.60106 | -2.042e-05 | -0.00018419 | 0.00065639 | 1.412e-05 | -2.042e-05 | 0.026937 | -0.0038751 | 0.0010427 | -0.0038751 | 89.404 | 982.946 | 0.3447 | 60.778 | Zylinder 1000 ml | 144
| 26173 | 2021-05-12 11:47 | 414.302 | 155.746 | 258.556 | 258.556 | 12 | 23.35 | 23.19 | 0.99079 | 0.28985 | 0.59799 | -1.303e-05 | 3.304e-05 | 0.00076166 | 2.303e-05 | -1.303e-05 | 0.031845 | -0.0024813 | 0.0017181 | -0.0024813 | 90.177 | 983.599 | 0.34474 | 60.774 | Zylinder 1000 ml | 144
| 26174 | 2021-05-12 11:47 | 414.116 | 155.314 | 258.801 | 258.801 | 12 | 23.35 | 23.19 | 0.99079 | 0.2894 | 0.59935 | -2.791e-05 | 1.154e-05 | 0.00057002 | -5.336e-05 | -2.791e-05 | 0.02361 | -0.0052814 | -0.0039604 | -0.0052814 | 89.787 | 982.364 | 0.34507 | 60.745 | Zylinder 1000 ml | 144
| 26175 | 2021-05-12 11:48 | 414.381 | 156.82 | 257.561 | 257.561 | 11 | 23.35 | 23.19 | 0.99078 | 0.28943 | 0.59936 | -4.258e-05 | -2.094e-05 | 0.00065181 | -5.234e-05 | -4.258e-05 | 0.026998 | -0.0082403 | -0.0038849 | -0.0082403 | 89.788 | 986.663 | 0.34341 | 60.891 | Zylinder 1000 ml | 144
| 26176 | 2021-05-12 11:48 | 414.407 | 156.628 | 257.779 | 257.779 | 11 | 23.35 | 23.19 | 0.99082 | 0.28954 | 0.59855 | -3.73e-05 | -0.0001573 | 0.00062654 | -4.172e-05 | -3.73e-05 | 0.026085 | -0.007197 | -0.0031054 | -0.007197 | 90.001 | 986.117 | 0.34371 | 60.865 | Zylinder 1000 ml | 144
| 26177 | 2021-05-12 11:48 | 414.206 | 155.508 | 258.698 | 258.698 | 12 | 23.35 | 23.19 | 0.99078 | 0.28976 | 0.59872 | -2.011e-05 | -1.421e-05 | 0.0007289 | 1.479e-05 | -2.011e-05 | 0.030336 | -0.0038159 | 0.0011006 | -0.0038159 | 89.986 | 982.917 | 0.34493 | 60.757 | Zylinder 1000 ml | 144
| 26178 | 2021-05-12 11:49 | 414.085 | 154.839 | 259.246 | 259.246 | 12 | 23.35 | 23.19 | 0.99077 | 0.28984 | 0.59881 | -2.668e-05 | 5.614e-05 | 0.00079653 | -3.05e-06 | -2.668e-05 | 0.033142 | -0.0050121 | -0.00022711 | -0.0050121 | 89.975 | 981.02 | 0.34566 | 60.693 | Zylinder 1000 ml | 144
| 26179 | 2021-05-12 11:50 | 414.294 | 156.358 | 257.936 | 257.936 | 11 | 23.35 | 23.19 | 0.99078 | 0.29001 | 0.59977 | -3.306e-05 | -5.556e-05 | 0.00073427 | 1.932e-05 | -3.306e-05 | 0.030399 | -0.0063535 | 0.0014338 | -0.0063535 | 89.768 | 985.339 | 0.34391 | 60.847 | Zylinder 1000 ml | 144
| 26180 | 2021-05-12 11:50 | 414.441 | 156.515 | 257.926 | 257.926 | 11 | 23.36 | 23.19 | 0.99078 | 0.28915 | 0.59754 | -4.579e-05 | 3.357e-05 | 0.00062246 | -6.672e-05 | -4.579e-05 | 0.026032 | -0.0088224 | -0.0049787 | -0.0088224 | 90.188 | 985.795 | 0.3439 | 60.848 | Zylinder 1000 ml | 144
| 26181 | 2021-05-12 11:51 | 414.15 | 155.774 | 258.376 | 258.376 | 11 | 23.35 | 23.19 | 0.9908 | 0.28935 | 0.60001 | -1.3e-05 | -0.00011181 | 0.00068934 | 8.93e-06 | -1.3e-05 | 0.02844 | -0.0024777 | 0.00066099 | -0.0024777 | 89.624 | 983.669 | 0.3445 | 60.795 | Zylinder 1000 ml | 144
| 26182 | 2021-05-12 11:51 | 414.886 | 158.14 | 256.746 | 256.746 | 10 | 23.36 | 23.19 | 0.99074 | 0.28986 | 0.5956 | -3.669e-05 | 0.00013333 | 0.00073474 | 2.422e-05 | -3.669e-05 | 0.031144 | -0.0072402 | 0.0018209 | -0.0072402 | 90.755 | 990.476 | 0.34233 | 60.987 | Zylinder 1000 ml | 144
| 26183 | 2021-05-12 11:51 | 414.656 | 157.758 | 256.898 | 256.898 | 10 | 23.35 | 23.18 | 0.99077 | 0.28927 | 0.59765 | -3.705e-05 | -1.071e-05 | 0.00049333 | -5.64e-05 | -3.705e-05 | 0.020627 | -0.0072705 | -0.0042081 | -0.0072705 | 90.179 | 989.367 | 0.34253 | 60.969 | Zylinder 1000 ml | 144
| 26184 | 2021-05-12 11:55 | 414.193 | 155.197 | 258.996 | 258.996 | 12 | 23.36 | 23.21 | 0.99081 | 0.28983 | 0.59816 | -2.124e-05 | 1.087e-05 | 0.00079195 | 2.786e-05 | -2.124e-05 | 0.033076 | -0.0040117 | 0.002077 | -0.0040117 | 90.132 | 982.037 | 0.34533 | 60.722 | Zylinder 1000 ml | 144
| 26185 | 2021-05-17 07:10 | 414.211 | 155.503 | 258.708 | 258.708 | 12 | 22.97 | 22.95 | 0.98437 | 0.28312 | 0.59209 | -2.455e-05 | -9.14e-06 | 0.00058815 | -2.869e-05 | -2.455e-05 | 0.02449 | -0.0046595 | -0.0021354 | -0.0046595 | 90.005 | 982.905 | 0.34494 | 60.756 | Zylinder 1000 ml | 144
| 26186 | 2021-05-17 07:11 | 414.216 | 154.928 | 259.288 | 259.288 | 12 | 22.97 | 22.95 | 0.98435 | 0.28346 | 0.59075 | -2.471e-05 | 8.82e-06 | 0.00072623 | 3.93e-05 | -2.471e-05 | 0.03051 | -0.0046489 | 0.00294 | -0.0046489 | 90.377 | 981.28 | 0.34572 | 60.688 | Zylinder 1000 ml | 144
| 26187 | 2021-05-17 07:12 | 414.342 | 155.783 | 258.559 | 258.559 | 12 | 22.97 | 22.95 | 0.98436 | 0.28356 | 0.59115 | -1.042e-05 | 1.2e-07 | 0.00064041 | 4.186e-05 | -1.042e-05 | 0.026851 | -0.0019858 | 0.0031281 | -0.0019858 | 90.294 | 983.706 | 0.34475 | 60.773 | Zylinder 1000 ml | 144
| 26188 | 2021-05-17 07:12 | 413.871 | 153.923 | 259.947 | 259.947 | 13 | 22.97 | 22.95 | 0.98435 | 0.28347 | 0.59319 | -1.805e-05 | -9.68e-06 | 0.00075879 | 8.41e-06 | -1.805e-05 | 0.031429 | -0.003344 | 0.00062408 | -0.003344 | 89.786 | 978.428 | 0.3466 | 60.611 | Zylinder 1000 ml | 144
| 26190 | 2021-05-17 07:13 | 414.775 | 158.211 | 256.564 | 256.564 | 10 | 22.97 | 22.95 | 0.98439 | 0.2836 | 0.59108 | -3.708e-05 | -1.693e-05 | 0.00065727 | -2.348e-05 | -3.708e-05 | 0.027574 | -0.0073246 | -0.0017548 | -0.0073246 | 90.318 | 990.677 | 0.34209 | 61.009 | Zylinder 1000 ml | 144
| 26194 | 2021-05-17 07:15 | 414.016 | 154.435 | 259.581 | 259.581 | 13 | 22.98 | 22.97 | 0.98439 | 0.28299 | 0.59214 | -1.78e-05 | 9.43e-06 | 0.00074864 | 2.4e-05 | -1.78e-05 | 0.031154 | -0.003324 | 0.0017857 | -0.003324 | 89.98 | 979.876 | 0.34611 | 60.653 | Zylinder 1000 ml | 144
| 26196 | 2021-05-17 07:16 | 414.058 | 154.744 | 259.314 | 259.314 | 12 | 22.99 | 22.98 | 0.9844 | 0.28284 | 0.59223 | -1.303e-05 | 2.4e-07 | 0.00064094 | 3.052e-05 | -1.303e-05 | 0.026645 | -0.0024449 | 0.00227 | -0.0024449 | 89.938 | 980.749 | 0.34575 | 60.685 | Zylinder 1000 ml | 144
| 26197 | 2021-05-17 07:16 | 414.279 | 156.001 | 258.277 | 258.277 | 11 | 22.99 | 22.98 | 0.9844 | 0.28333 | 0.59252 | -2.112e-05 | 8.75e-06 | 0.00070003 | 1.8e-07 | -2.112e-05 | 0.0291 | -0.004037 | 1.331e-05 | -0.004037 | 89.935 | 984.322 | 0.34437 | 60.806 | Zylinder 1000 ml | 144
| 26198 | 2021-05-17 07:17 | 414.399 | 156.253 | 258.146 | 258.146 | 11 | 22.99 | 22.99 | 0.9844 | 0.28281 | 0.59112 | -2.5e-05 | -9.2e-06 | 0.00061803 | 6.73e-06 | -2.5e-05 | 0.025856 | -0.0047971 | 0.000502 | -0.0047971 | 90.203 | 985.047 | 0.34419 | 60.822 | Zylinder 1000 ml | 144
| 26199 | 2021-05-17 07:17 | 414.565 | 157.217 | 257.348 | 257.348 | 10 | 22.99 | 22.99 | 0.9844 | 0.283 | 0.59127 | -2.753e-05 | 1.807e-05 | 0.00069461 | 6.41e-06 | -2.753e-05 | 0.029052 | -0.0053598 | 0.00047868 | -0.0053598 | 90.191 | 987.809 | 0.34313 | 60.916 | Zylinder 1000 ml | 144
| 26200 | 2021-05-17 07:18 | 413.763 | 153.609 | 260.154 | 260.154 | 13 | 22.99 | 22.99 | 0.9844 | 0.28262 | 0.59351 | -2.644e-05 | 1.875e-05 | 0.00070005 | -1.396e-05 | -2.644e-05 | 0.028867 | -0.0048763 | -0.0010337 | -0.0048763 | 89.602 | 977.539 | 0.34687 | 60.587 | Zylinder 1000 ml | 144
| 26201 | 2021-05-17 07:18 | 413.854 | 154.27 | 259.584 | 259.584 | 13 | 23 | 22.99 | 0.98441 | 0.28327 | 0.59425 | -3.025e-05 | 1.094e-05 | 0.00064405 | 5.58e-06 | -3.025e-05 | 0.026502 | -0.0056337 | 0.00041258 | -0.0056337 | 89.515 | 979.4 | 0.34611 | 60.653 | Zylinder 1000 ml | 144
| 26202 | 2021-05-17 07:19 | 414.081 | 154.975 | 259.106 | 259.106 | 12 | 23 | 23 | 0.9844 | 0.28274 | 0.59243 | -1.526e-05 | 5.78e-06 | 0.00062448 | -5.166e-05 | -1.526e-05 | 0.025922 | -0.0028731 | -0.003839 | -0.0028731 | 89.876 | 981.402 | 0.34548 | 60.709 | Zylinder 1000 ml | 144
| 26203 | 2021-05-17 07:19 | 414.407 | 156.083 | 258.324 | 258.324 | 11 | 23 | 23 | 0.98439 | 0.28339 | 0.59089 | -1.692e-05 | 1.056e-05 | 0.00072353 | 2.465e-05 | -1.692e-05 | 0.030368 | -0.0032388 | 0.0018434 | -0.0032388 | 90.338 | 984.563 | 0.34443 | 60.801 | Zylinder 1000 ml | 144
| 26204 | 2021-05-17 07:20 | 414.14 | 154.833 | 259.307 | 259.307 | 12 | 23 | 23.01 | 0.98441 | 0.28295 | 0.59134 | -2.408e-05 | 1.071e-05 | 0.00073648 | 1.17e-06 | -2.408e-05 | 0.030787 | -0.0045235 | 8.725e-05 | -0.0045235 | 90.17 | 981.006 | 0.34574 | 60.686 | Zylinder 1000 ml | 144
| 26205 | 2021-05-17 07:21 | 414.128 | 155.111 | 259.017 | 259.017 | 12 | 23 | 23.02 | 0.98442 | 0.28298 | 0.59225 | -1.558e-05 | 5.549e-05 | 0.00058566 | 9.46e-06 | -1.558e-05 | 0.024358 | -0.002939 | 0.00070383 | -0.002939 | 89.956 | 981.789 | 0.34536 | 60.719 | Zylinder 1000 ml | 144
| 26206 | 2021-05-17 07:21 | 414.297 | 156.096 | 258.2 | 258.2 | 11 | 23 | 23.02 | 0.98441 | 0.28321 | 0.59244 | -3.759e-05 | 1.7e-07 | 0.00074956 | 2.225e-05 | -3.759e-05 | 0.031163 | -0.0071971 | 0.001655 | -0.0071971 | 89.941 | 984.595 | 0.34427 | 60.815 | Zylinder 1000 ml | 144
| 26210 | 2021-05-17 07:24 | 413.958 | 153.933 | 260.024 | 260.024 | 13 | 23.02 | 23.05 | 0.98446 | 0.28344 | 0.59199 | -2.695e-05 | -9.57e-06 | 0.00071343 | 2.292e-05 | -2.695e-05 | 0.029763 | -0.0049939 | 0.0017083 | -0.0049939 | 90.085 | 978.463 | 0.3467 | 60.602 | Zylinder 1000 ml | 144
| 26211 | 2021-05-17 07:25 | 414.267 | 156.49 | 257.777 | 257.777 | 11 | 23.02 | 23.06 | 0.98446 | 0.28268 | 0.59362 | -2.783e-05 | 1.095e-05 | 0.00058032 | -5e-06 | -2.783e-05 | 0.023923 | -0.0053594 | -0.00036979 | -0.0053594 | 89.59 | 985.714 | 0.3437 | 60.865 | Zylinder 1000 ml | 144
| 26212 | 2021-05-17 07:25 | 414.804 | 157.974 | 256.83 | 256.83 | 10 | 23.02 | 23.06 | 0.98445 | 0.28303 | 0.58976 | -4.819e-05 | -2.238e-05 | 0.00067135 | -4.01e-06 | -4.819e-05 | 0.028332 | -0.0094859 | -0.00030102 | -0.0094859 | 90.568 | 989.996 | 0.34244 | 60.977 | Zylinder 1000 ml | 144
| 26213 | 2021-05-17 07:26 | 414.865 | 158.006 | 256.859 | 256.859 | 10 | 23.03 | 23.07 | 0.98449 | 0.28366 | 0.58934 | -2.781e-05 | -5.622e-05 | 0.00073335 | 3.43e-06 | -2.781e-05 | 0.031092 | -0.0054769 | 0.00025762 | -0.0054769 | 90.763 | 990.09 | 0.34248 | 60.974 | Zylinder 1000 ml | 144
| 26214 | 2021-05-17 07:26 | 414.853 | 157.944 | 256.909 | 256.909 | 10 | 23.03 | 23.07 | 0.98445 | 0.28353 | 0.58926 | -3.793e-05 | -3.034e-05 | 0.00083187 | -3.1e-05 | -3.793e-05 | 0.035266 | -0.0074643 | -0.0023311 | -0.0074643 | 90.76 | 989.91 | 0.34255 | 60.968 | Zylinder 1000 ml | 144
| 26216 | 2021-05-17 07:27 | 414.274 | 156.053 | 258.221 | 258.221 | 11 | 23.04 | 23.08 | 0.98445 | 0.28294 | 0.59252 | -3.171e-05 | 2.838e-05 | 0.00079485 | 1.731e-05 | -3.171e-05 | 0.033004 | -0.0060665 | 0.0012865 | -0.0060665 | 89.888 | 984.47 | 0.34429 | 60.813 | Zylinder 1000 ml | 144
| 26217 | 2021-05-17 07:28 | 414.481 | 156.911 | 257.57 | 257.57 | 11 | 23.04 | 23.08 | 0.9845 | 0.28332 | 0.59194 | -1.833e-05 | 2.222e-05 | 0.00073101 | 6.1e-07 | -1.833e-05 | 0.030497 | -0.0035521 | 4.564e-05 | -0.0035521 | 90.085 | 986.93 | 0.34343 | 60.89 | Zylinder 1000 ml | 144
| 26218 | 2021-05-17 07:28 | 414.351 | 155.753 | 258.598 | 258.598 | 12 | 23.04 | 23.08 | 0.9845 | 0.28351 | 0.59097 | -3.428e-05 | 1.128e-05 | 0.00065193 | -3.6e-07 | -3.428e-05 | 0.027367 | -0.0065291 | -2.723e-05 | -0.0065291 | 90.344 | 983.621 | 0.3448 | 60.769 | Zylinder 1000 ml | 144
| 26219 | 2021-05-17 07:29 | 414.724 | 157.551 | 257.173 | 257.173 | 10 | 23.04 | 23.09 | 0.98452 | 0.28319 | 0.58998 | -2.719e-05 | -1.13e-05 | 0.00079407 | -2.936e-05 | -2.719e-05 | 0.033493 | -0.0053203 | -0.0022014 | -0.0053203 | 90.546 | 988.774 | 0.3429 | 60.937 | Zylinder 1000 ml | 144
| 26220 | 2021-05-17 07:30 | 414.737 | 157.147 | 257.589 | 257.589 | 11 | 23.05 | 23.1 | 0.98452 | 0.28381 | 0.58912 | -1.518e-05 | -2.196e-05 | 0.00083311 | -2.074e-05 | -1.518e-05 | 0.035386 | -0.002953 | -0.0015613 | -0.002953 | 90.842 | 987.618 | 0.34345 | 60.888 | Zylinder 1000 ml | 144
| 26222 | 2021-05-17 07:31 | 414.724 | 157.232 | 257.492 | 257.492 | 10 | 23.06 | 23.11 | 0.98453 | 0.28359 | 0.58939 | -4.49e-05 | 2.239e-05 | 0.00067369 | 4.47e-06 | -4.49e-05 | 0.02855 | -0.0087425 | 0.00033569 | -0.0087425 | 90.745 | 987.861 | 0.34332 | 60.899 | Zylinder 1000 ml | 144
| 26226 | 2021-05-17 07:33 | 414.301 | 155.745 | 258.556 | 258.556 | 12 | 23.07 | 23.13 | 0.98453 | 0.28332 | 0.59158 | -7.83e-06 | 2.124e-05 | 0.00047177 | 2.045e-05 | -7.83e-06 | 0.019723 | -0.0014919 | 0.0015259 | -0.0014919 | 90.174 | 983.596 | 0.34474 | 60.774 | Zylinder 1000 ml | 144
| 26227 | 2021-05-17 07:34 | 414.402 | 156.241 | 258.161 | 258.161 | 11 | 23.07 | 23.14 | 0.98452 | 0.28306 | 0.59123 | -2.482e-05 | -1.087e-05 | 0.00082596 | 3.238e-05 | -2.482e-05 | 0.034571 | -0.0047619 | 0.0024175 | -0.0047619 | 90.221 | 985.012 | 0.34421 | 60.82 | Zylinder 1000 ml | 144
| 26230 | 2021-05-17 07:35 | 414.956 | 159.275 | 255.681 | 255.681 | 9 | 23.08 | 23.15 | 0.98453 | 0.28324 | 0.59103 | -3.581e-05 | -1.062e-05 | 0.0007157 | -2.037e-05 | -3.581e-05 | 0.030009 | -0.0071849 | -0.0015219 | -0.0071849 | 90.296 | 993.767 | 0.34091 | 61.114 | Zylinder 1000 ml | 144
| 26233 | 2021-05-17 07:37 | 414.906 | 158.361 | 256.545 | 256.545 | 10 | 23.09 | 23.17 | 0.98453 | 0.28326 | 0.58944 | -6.89e-06 | -3.366e-05 | 0.00074937 | -6.1e-07 | -6.89e-06 | 0.031715 | -0.0013636 | -4.555e-05 | -0.0013636 | 90.689 | 991.116 | 0.34206 | 61.011 | Zylinder 1000 ml | 144
| 26238 | 2021-05-17 07:39 | 414.583 | 157.455 | 257.127 | 257.127 | 10 | 23.11 | 23.18 | 0.98455 | 0.283 | 0.59169 | -5.606e-05 | 1.135e-05 | 0.00071125 | 6.19e-06 | -5.606e-05 | 0.029687 | -0.010952 | 0.00046132 | -0.010952 | 90.107 | 988.494 | 0.34284 | 60.942 | Zylinder 1000 ml | 144
| 26239 | 2021-05-17 07:40 | 414.458 | 156.846 | 257.612 | 257.612 | 11 | 23.12 | 23.18 | 0.98454 | 0.2832 | 0.59206 | -2.993e-05 | -9.98e-06 | 0.00076861 | -5.06e-06 | -2.993e-05 | 0.032034 | -0.0057949 | -0.00037649 | -0.0057949 | 90.044 | 986.743 | 0.34348 | 60.885 | Zylinder 1000 ml | 144
| 26240 | 2021-05-17 07:40 | 414.846 | 158.758 | 256.088 | 256.088 | 9 | 23.12 | 23.19 | 0.98455 | 0.28356 | 0.5915 | -5.462e-05 | -2.222e-05 | 0.00056575 | -1.159e-05 | -5.462e-05 | 0.023683 | -0.010875 | -0.00086543 | -0.010875 | 90.228 | 992.262 | 0.34145 | 61.066 | Zylinder 1000 ml | 144
| 26241 | 2021-05-17 07:41 | 414.55 | 156.889 | 257.661 | 257.661 | 11 | 23.12 | 23.19 | 0.98457 | 0.28327 | 0.59088 | -3.11e-05 | 3.293e-05 | 0.00066465 | -2.36e-05 | -3.11e-05 | 0.0279 | -0.0060257 | -0.0017644 | -0.0060257 | 90.344 | 986.869 | 0.34355 | 60.879 | Zylinder 1000 ml | 144
| 26244 | 2021-05-17 07:42 | 414.65 | 157.265 | 257.385 | 257.385 | 10 | 23.13 | 23.2 | 0.98458 | 0.28341 | 0.59048 | -1.945e-05 | -3.7e-07 | 0.00076411 | -5.89e-06 | -1.945e-05 | 0.032165 | -0.003789 | -0.00044146 | -0.003789 | 90.461 | 987.951 | 0.34318 | 60.912 | Zylinder 1000 ml | 144
| 26248 | 2021-05-17 07:44 | 415.145 | 159.804 | 255.341 | 255.341 | 8 | 23.15 | 23.22 | 0.98461 | 0.28324 | 0.58966 | -4.843e-05 | 1.134e-05 | 0.0004819 | -2.458e-05 | -4.843e-05 | 0.020372 | -0.009791 | -0.0018455 | -0.009791 | 90.641 | 995.313 | 0.34045 | 61.155 | Zylinder 1000 ml | 144
| 26249 | 2021-05-17 07:45 | 414.112 | 155.82 | 258.292 | 258.292 | 11 | 23.15 | 23.22 | 0.98457 | 0.28349 | 0.59467 | -1.6e-05 | 3.293e-05 | 0.00064662 | -3.73e-06 | -1.6e-05 | 0.026573 | -0.0030503 | -0.00027592 | -0.0030503 | 89.461 | 983.798 | 0.34439 | 60.805 | Zylinder 1000 ml | 144
| 26250 | 2021-05-17 07:45 | 414.669 | 157.374 | 257.295 | 257.295 | 10 | 23.15 | 23.22 | 0.9846 | 0.2833 | 0.59042 | -3.085e-05 | -3.19e-05 | 0.00061434 | -7.98e-06 | -3.085e-05 | 0.025861 | -0.0060201 | -0.00059779 | -0.0060201 | 90.462 | 988.266 | 0.34306 | 60.922 | Zylinder 1000 ml | 144
| 26251 | 2021-05-17 07:46 | 414.665 | 157.467 | 257.198 | 257.198 | 10 | 23.16 | 23.23 | 0.98464 | 0.28359 | 0.59089 | -2.654e-05 | 2.272e-05 | 0.00066903 | -1.492e-05 | -2.654e-05 | 0.028116 | -0.0051851 | -0.0011162 | -0.0051851 | 90.391 | 988.531 | 0.34293 | 60.934 | Zylinder 1000 ml | 144
| 26252 | 2021-05-17 07:46 | 414.557 | 156.935 | 257.621 | 257.621 | 11 | 23.16 | 23.23 | 0.98461 | 0.28353 | 0.59107 | -2.741e-05 | 3.949e-05 | 0.00077589 | 1.619e-05 | -2.741e-05 | 0.032564 | -0.0053146 | 0.0012104 | -0.0053146 | 90.337 | 987.002 | 0.34349 | 60.884 | Zylinder 1000 ml | 144
| 26253 | 2021-05-17 07:46 | 414.627 | 156.633 | 257.994 | 257.994 | 11 | 23.16 | 23.24 | 0.98459 | 0.28359 | 0.58931 | -2.419e-05 | 1.118e-05 | 0.00086115 | -2.561e-05 | -2.419e-05 | 0.036517 | -0.0046686 | -0.0019258 | -0.0046686 | 90.772 | 986.141 | 0.34399 | 60.84 | Zylinder 1000 ml | 144
| 26255 | 2021-05-17 08:01 | 415.1 | 157.5 | 257.6 | 257.6 | 11 | 23.26 | 23.34 | 0.98458 | 0.28417 | 0.5851 | -8.41e-06 | 2.5e-07 | 0.00082212 | -2.52e-06 | -8.41e-06 | 0.035793 | -0.0016442 | -0.00019264 | -0.0016442 | 91.905 | 988.645 | 0.34347 | 60.886 | Zylinder 1000 ml | 144
| 26256 | 2021-05-17 08:03 | 414.075 | 153.579 | 260.496 | 260.496 | 13 | 23.28 | 23.36 | 0.98458 | 0.2832 | 0.58933 | -2.729e-05 | 4.6e-07 | 0.00067228 | 1.809e-05 | -2.729e-05 | 0.028467 | -0.0050305 | 0.0013591 | -0.0050305 | 90.712 | 977.482 | 0.34733 | 60.547 | Zylinder 1000 ml | 144
| 26258 | 2021-05-17 08:04 | 414.553 | 155.785 | 258.767 | 258.767 | 12 | 23.3 | 23.36 | 0.98458 | 0.28336 | 0.58812 | -3.208e-05 | -1.989e-05 | 0.00078877 | 1.987e-05 | -3.208e-05 | 0.033654 | -0.0061132 | 0.0014993 | -0.0061132 | 91.034 | 983.727 | 0.34502 | 60.749 | Zylinder 1000 ml | 144
| 26260 | 2021-05-17 08:05 | 414.551 | 156.972 | 257.579 | 257.579 | 11 | 23.31 | 23.36 | 0.9846 | 0.28349 | 0.59121 | -2.198e-05 | 5.596e-05 | 0.00060669 | 2.363e-05 | -2.198e-05 | 0.025437 | -0.0042626 | 0.0017656 | -0.0042626 | 90.295 | 987.107 | 0.34344 | 60.889 | Zylinder 1000 ml | 144
| 26261 | 2021-05-17 08:06 | 414.253 | 155 | 259.253 | 259.253 | 12 | 23.31 | 23.37 | 0.98462 | 0.28364 | 0.59062 | -3.443e-05 | -1.094e-05 | 0.00065539 | 1.769e-05 | -3.443e-05 | 0.027589 | -0.006484 | 0.0013246 | -0.006484 | 90.462 | 981.484 | 0.34567 | 60.692 | Zylinder 1000 ml | 144
| 26262 | 2021-05-17 08:06 | 414.375 | 156.351 | 258.024 | 258.024 | 11 | 23.32 | 23.37 | 0.98464 | 0.28324 | 0.59206 | -5.84e-06 | -1.103e-05 | 0.00070292 | 1.769e-05 | -5.84e-06 | 0.029306 | -0.0011214 | 0.001318 | -0.0011214 | 90.059 | 985.324 | 0.34403 | 60.836 | Zylinder 1000 ml | 144
| 26263 | 2021-05-17 08:07 | 414.48 | 156.239 | 258.241 | 258.241 | 11 | 23.32 | 23.38 | 0.98462 | 0.28299 | 0.59011 | -1.383e-05 | 2.247e-05 | 0.00066514 | 2.713e-05 | -1.383e-05 | 0.028022 | -0.0026541 | 0.0020325 | -0.0026541 | 90.497 | 985.01 | 0.34432 | 60.811 | Zylinder 1000 ml | 144
| 26264 | 2021-05-17 08:07 | 414.418 | 156.072 | 258.347 | 258.347 | 11 | 23.33 | 23.38 | 0.98463 | 0.28387 | 0.59108 | -2.505e-05 | 1.561e-05 | 0.00073423 | 1.511e-05 | -2.505e-05 | 0.03085 | -0.0047939 | 0.0011304 | -0.0047939 | 90.384 | 984.531 | 0.34446 | 60.798 | Zylinder 1000 ml | 144
| 26265 | 2021-05-17 08:08 | 414.623 | 156.331 | 258.292 | 258.292 | 11 | 23.33 | 23.38 | 0.98463 | 0.28384 | 0.58877 | -2.573e-05 | -1.134e-05 | 0.00075092 | 7.88e-06 | -2.573e-05 | 0.031973 | -0.0049427 | 0.00059374 | -0.0049427 | 90.945 | 985.282 | 0.34439 | 60.805 | Zylinder 1000 ml | 144
| 26267 | 2021-05-17 08:09 | 414.754 | 157.335 | 257.419 | 257.419 | 10 | 23.34 | 23.39 | 0.98463 | 0.2843 | 0.58967 | -2.647e-05 | -3.333e-05 | 0.00078656 | 1.529e-05 | -2.647e-05 | 0.033365 | -0.0051624 | 0.0011504 | -0.0051624 | 90.787 | 988.158 | 0.34322 | 60.908 | Zylinder 1000 ml | 144
| 26268 | 2021-05-17 08:10 | 414.679 | 156.557 | 258.122 | 258.122 | 11 | 23.34 | 23.39 | 0.98465 | 0.2835 | 0.58835 | -3.786e-05 | 6.46e-06 | 0.00068377 | 7.46e-06 | -3.786e-05 | 0.029153 | -0.0072982 | 0.00056243 | -0.0072982 | 91.003 | 985.928 | 0.34416 | 60.825 | Zylinder 1000 ml | 144
| 26269 | 2021-05-17 08:10 | 414.587 | 155.483 | 259.104 | 259.104 | 12 | 23.35 | 23.39 | 0.98463 | 0.284 | 0.58727 | -4.261e-05 | -1.078e-05 | 0.00061075 | 9.97e-06 | -4.261e-05 | 0.026246 | -0.0080837 | 0.00075537 | -0.0080837 | 91.34 | 982.873 | 0.34547 | 60.709 | Zylinder 1000 ml | 144
| 26270 | 2021-05-17 08:11 | 414.498 | 155.954 | 258.543 | 258.543 | 12 | 23.36 | 23.39 | 0.98464 | 0.28403 | 0.58973 | -3.886e-05 | 7.836e-05 | 0.00064886 | 1.92e-06 | -3.886e-05 | 0.027491 | -0.0074249 | 0.00014402 | -0.0074249 | 90.735 | 984.203 | 0.34472 | 60.775 | Zylinder 1000 ml | 144
| 26272 | 2021-05-17 08:12 | 414.324 | 154.442 | 259.883 | 259.883 | 13 | 23.36 | 23.4 | 0.98466 | 0.2834 | 0.58809 | -3.659e-05 | 0 | 0.00061909 | 9.65e-06 | -3.659e-05 | 0.026428 | -0.0068338 | 0.00072833 | -0.0068338 | 91.056 | 979.918 | 0.34651 | 60.618 | Zylinder 1000 ml | 144
| 26274 | 2021-05-17 08:13 | 414.343 | 154.446 | 259.897 | 259.897 | 13 | 23.38 | 23.41 | 0.98469 | 0.28378 | 0.58807 | -3.126e-05 | -1.086e-05 | 0.00067667 | 2.543e-05 | -3.126e-05 | 0.028928 | -0.005839 | 0.0019212 | -0.005839 | 91.118 | 979.931 | 0.34653 | 60.617 | Zylinder 1000 ml | 144
| 26275 | 2021-05-17 08:14 | 415.119 | 156.643 | 258.476 | 258.476 | 11 | 23.38 | 23.41 | 0.9847 | 0.28499 | 0.58331 | -3.992e-05 | 1.724e-05 | 0.00083323 | 1.881e-05 | -3.992e-05 | 0.03677 | -0.0077058 | 0.0014474 | -0.0077058 | 92.497 | 986.197 | 0.34463 | 60.783 | Zylinder 1000 ml | 144
| 26276 | 2021-05-17 08:14 | 413.976 | 154.104 | 259.871 | 259.871 | 13 | 23.38 | 23.42 | 0.98471 | 0.28368 | 0.59241 | -2.66e-05 | 2.254e-05 | 0.00065697 | 2.678e-05 | -2.66e-05 | 0.02738 | -0.0049416 | 0.0019942 | -0.0049416 | 90.044 | 978.945 | 0.3465 | 60.62 | Zylinder 1000 ml | 144
| 26277 | 2021-05-17 08:15 | 414.96 | 156.524 | 258.436 | 258.436 | 11 | 23.39 | 23.42 | 0.98472 | 0.28371 | 0.58449 | -2.736e-05 | -1.037e-05 | 0.00067689 | -3.425e-05 | -2.736e-05 | 0.029541 | -0.0052723 | -0.0026182 | -0.0052723 | 92.01 | 985.85 | 0.34458 | 60.788 | Zylinder 1000 ml | 144
| 26278 | 2021-05-17 08:15 | 414.613 | 155.874 | 258.739 | 258.739 | 12 | 23.39 | 23.42 | 0.98471 | 0.28394 | 0.58787 | -3.434e-05 | 2.222e-05 | 0.00066695 | 1.023e-05 | -3.434e-05 | 0.028561 | -0.0065523 | 0.00077365 | -0.0065523 | 91.192 | 983.982 | 0.34499 | 60.752 | Zylinder 1000 ml | 144
| 26279 | 2021-05-17 08:16 | 414.96 | 157.018 | 257.941 | 257.941 | 11 | 23.4 | 23.43 | 0.9847 | 0.28387 | 0.58577 | -3.798e-05 | -3.261e-05 | 0.00068083 | 2.268e-05 | -3.798e-05 | 0.029507 | -0.0073725 | 0.0017267 | -0.0073725 | 91.708 | 987.26 | 0.34392 | 60.846 | Zylinder 1000 ml | 144
| 26280 | 2021-05-17 08:20 | 415.8 | 157.566 | 258.233 | 258.233 | 11 | 23.44 | 23.48 | 0.98474 | 0.28459 | 0.57617 | -4.337e-05 | 0 | 0.00076552 | -3.767e-05 | -4.337e-05 | 0.035182 | -0.0084871 | -0.0029666 | -0.0084871 | 94.325 | 988.865 | 0.34431 | 60.812 | Zylinder 1000 ml | 144
| 26281 | 2021-05-17 08:21 | 415.87 | 158.267 | 257.603 | 257.603 | 11 | 23.45 | 23.48 | 0.98479 | 0.2851 | 0.57714 | -4.166e-05 | -8e-08 | 0.00075586 | -2.52e-05 | -4.166e-05 | 0.034606 | -0.0082364 | -0.0019805 | -0.0082364 | 94.151 | 990.878 | 0.34347 | 60.886 | Zylinder 1000 ml | 144
| 26282 | 2021-05-17 08:21 | 415.321 | 155.662 | 259.66 | 259.66 | 13 | 23.45 | 23.48 | 0.98479 | 0.28482 | 0.57828 | -4.011e-05 | -1.094e-05 | 0.00065215 | 2.565e-05 | -4.011e-05 | 0.029628 | -0.0076319 | 0.0020063 | -0.0076319 | 93.799 | 983.425 | 0.34621 | 60.644 | Zylinder 1000 ml | 144
| 26283 | 2021-05-17 08:22 | 415.234 | 156.329 | 258.905 | 258.905 | 12 | 23.45 | 23.48 | 0.98479 | 0.28446 | 0.58076 | -3.884e-05 | -4.436e-05 | 0.00074394 | -2.398e-05 | -3.884e-05 | 0.033272 | -0.0074638 | -0.0018591 | -0.0074638 | 93.092 | 985.31 | 0.34521 | 60.733 | Zylinder 1000 ml | 144
| 26286 | 2021-05-17 08:23 | 415.164 | 155.735 | 259.428 | 259.428 | 12 | 23.46 | 23.49 | 0.98481 | 0.28473 | 0.58049 | -4.464e-05 | -1.111e-05 | 0.00055012 | 1.139e-05 | -4.464e-05 | 0.024665 | -0.0085028 | 0.00088392 | -0.0085028 | 93.204 | 983.623 | 0.3459 | 60.671 | Zylinder 1000 ml | 144
| 26288 | 2021-05-17 08:24 | 415.383 | 156.828 | 258.554 | 258.554 | 12 | 23.47 | 23.49 | 0.98482 | 0.28468 | 0.58007 | -6.2e-05 | -2.24e-05 | 0.00062539 | -7.412e-05 | -6.2e-05 | 0.028106 | -0.012002 | -0.0057623 | -0.012002 | 93.309 | 986.738 | 0.34474 | 60.774 | Zylinder 1000 ml | 144
| 26289 | 2021-05-17 08:25 | 414.803 | 155.097 | 259.706 | 259.706 | 13 | 23.48 | 23.5 | 0.98486 | 0.28431 | 0.58364 | -5.557e-05 | 2.222e-05 | 0.00083147 | -3.322e-05 | -5.557e-05 | 0.036553 | -0.010482 | -0.0025502 | -0.010482 | 92.33 | 981.799 | 0.34627 | 60.639 | Zylinder 1000 ml | 144
| 26291 | 2021-05-17 08:26 | 414.758 | 154.766 | 259.992 | 259.992 | 13 | 23.48 | 23.5 | 0.98482 | 0.28417 | 0.58337 | -4.493e-05 | 0 | 0.00076437 | 1.735e-05 | -4.493e-05 | 0.033637 | -0.0084334 | 0.0013325 | -0.0084334 | 92.374 | 980.863 | 0.34666 | 60.606 | Zylinder 1000 ml | 144
| 26292 | 2021-05-17 08:27 | 415.046 | 155.783 | 259.263 | 259.263 | 12 | 23.49 | 23.51 | 0.98484 | 0.28448 | 0.58205 | -2.26e-05 | 1.111e-05 | 0.0007555 | 2.015e-05 | -2.26e-05 | 0.033542 | -0.0043077 | 0.0015552 | -0.0043077 | 92.764 | 983.752 | 0.34568 | 60.691 | Zylinder 1000 ml | 144
| 26293 | 2021-05-17 08:27 | 415.137 | 155.749 | 259.388 | 259.388 | 12 | 23.5 | 23.51 | 0.98485 | 0.28432 | 0.58065 | -4.528e-05 | 0.000102 | 0.00075305 | -2.16e-06 | -4.528e-05 | 0.033688 | -0.0086266 | -0.00016736 | -0.0086266 | 93.104 | 983.662 | 0.34585 | 60.676 | Zylinder 1000 ml | 144
| 26294 | 2021-05-17 08:28 | 415.005 | 156.161 | 258.844 | 258.844 | 12 | 23.5 | 23.51 | 0.98486 | 0.28462 | 0.58358 | -2.79e-05 | -5e-07 | 0.00083242 | 1.517e-05 | -2.79e-05 | 0.036646 | -0.0053471 | 0.0011652 | -0.0053471 | 92.392 | 984.821 | 0.34513 | 60.74 | Zylinder 1000 ml | 144
| 26295 | 2021-05-17 08:28 | 415.393 | 157.323 | 258.07 | 258.07 | 11 | 23.51 | 23.52 | 0.9849 | 0.28447 | 0.58099 | -4.391e-05 | -4.377e-05 | 0.00062608 | 1.83e-05 | -4.391e-05 | 0.027971 | -0.008562 | 0.0014179 | -0.008562 | 93.045 | 988.15 | 0.34409 | 60.831 | Zylinder 1000 ml | 144
| 26296 | 2021-05-17 08:29 | 414.805 | 155.431 | 259.373 | 259.373 | 12 | 23.51 | 23.52 | 0.98489 | 0.28456 | 0.58457 | -3.992e-05 | -1.078e-05 | 0.00072479 | 1.952e-05 | -3.992e-05 | 0.031721 | -0.0075674 | 0.0014944 | -0.0075674 | 92.133 | 982.741 | 0.34583 | 60.678 | Zylinder 1000 ml | 144
| 26297 | 2021-05-17 08:29 | 414.883 | 155.304 | 259.579 | 259.579 | 13 | 23.52 | 23.52 | 0.98492 | 0.28448 | 0.58316 | -2.889e-05 | 2.174e-05 | 0.00070992 | 2.16e-05 | -2.889e-05 | 0.031319 | -0.0054665 | 0.0016617 | -0.0054665 | 92.484 | 982.388 | 0.3461 | 60.654 | Zylinder 1000 ml | 144
| 26300 | 2021-05-17 08:31 | 414.996 | 155.307 | 259.689 | 259.689 | 13 | 23.53 | 23.54 | 0.98498 | 0.28517 | 0.58207 | -4.26e-05 | -5.601e-05 | 0.00068003 | 2.236e-05 | -4.26e-05 | 0.030268 | -0.0080622 | 0.0017287 | -0.0080622 | 92.878 | 982.404 | 0.34625 | 60.641 | Zylinder 1000 ml | 144
| 26304 | 2021-05-17 08:33 | 414.687 | 154.314 | 260.372 | 260.372 | 13 | 23.55 | 23.55 | 0.98502 | 0.28479 | 0.58372 | -6.025e-05 | -6.12e-06 | 0.00082554 | -2.95e-05 | -6.025e-05 | 0.036349 | -0.011232 | -0.0022662 | -0.011232 | 92.398 | 979.59 | 0.34716 | 60.561 | Zylinder 1000 ml | 144
| 26305 | 2021-05-17 08:34 | 414.744 | 156.329 | 258.415 | 258.415 | 11 | 23.56 | 23.56 | 0.985 | 0.28365 | 0.58712 | -4.389e-05 | -6.24e-06 | 0.00053476 | -3.905e-05 | -4.389e-05 | 0.022996 | -0.0084329 | -0.0029602 | -0.0084329 | 91.37 | 985.281 | 0.34455 | 60.79 | Zylinder 1000 ml | 144
| 26306 | 2021-05-17 08:37 | 414.288 | 155.174 | 259.114 | 259.114 | 12 | 23.58 | 23.58 | 0.98503 | 0.28382 | 0.59083 | -2.122e-05 | 4.377e-05 | 0.00068834 | 2.196e-05 | -2.122e-05 | 0.028988 | -0.0040058 | 0.001645 | -0.0040058 | 90.481 | 981.978 | 0.34549 | 60.708 | Zylinder 1000 ml | 144
| 26308 | 2021-05-17 08:39 | 414.428 | 156.265 | 258.162 | 258.162 | 11 | 23.59 | 23.59 | 0.98505 | 0.28441 | 0.59193 | -1.691e-05 | 4.167e-05 | 0.00077938 | 1.885e-05 | -1.691e-05 | 0.032679 | -0.0032452 | 0.0014089 | -0.0032452 | 90.297 | 985.083 | 0.34422 | 60.82 | Zylinder 1000 ml | 144
| 26309 | 2021-05-17 08:39 | 414.239 | 154.384 | 259.855 | 259.855 | 13 | 23.6 | 23.59 | 0.98509 | 0.28423 | 0.58981 | -3.559e-05 | 3.666e-05 | 0.00058258 | 2.833e-05 | -3.559e-05 | 0.024717 | -0.0066409 | 0.0021309 | -0.0066409 | 90.794 | 979.752 | 0.34647 | 60.621 | Zylinder 1000 ml | 144
| 26310 | 2021-05-17 08:40 | 413.983 | 154.386 | 259.598 | 259.598 | 13 | 23.6 | 23.59 | 0.98509 | 0.28369 | 0.5932 | -2.158e-05 | 0 | 0.00071922 | -3.604e-05 | -2.158e-05 | 0.029869 | -0.0040267 | -0.0026784 | -0.0040267 | 89.897 | 979.735 | 0.34613 | 60.651 | Zylinder 1000 ml | 144
| 26311 | 2021-05-17 08:41 | 413.967 | 154.509 | 259.458 | 259.458 | 12 | 23.6 | 23.6 | 0.98508 | 0.28385 | 0.59385 | -8.77e-06 | -1.424e-05 | 0.00074624 | 1.976e-05 | -8.77e-06 | 0.030889 | -0.001639 | 0.0014662 | -0.001639 | 89.761 | 980.08 | 0.34594 | 60.668 | Zylinder 1000 ml | 144
| 26312 | 2021-05-17 08:42 | 414.43 | 155.848 | 258.582 | 258.582 | 12 | 23.61 | 23.61 | 0.98507 | 0.28439 | 0.59083 | -2.091e-05 | 4.253e-05 | 0.00072967 | 1.822e-05 | -2.091e-05 | 0.030788 | -0.0039885 | 0.0013666 | -0.0039885 | 90.562 | 983.897 | 0.34478 | 60.771 | Zylinder 1000 ml | 144
| 26313 | 2021-05-17 08:42 | 414.183 | 154.946 | 259.237 | 259.237 | 12 | 23.61 | 23.61 | 0.98508 | 0.28365 | 0.5917 | -2.362e-05 | -1.103e-05 | 0.00068893 | -1.519e-05 | -2.362e-05 | 0.028854 | -0.0044439 | -0.0011342 | -0.0044439 | 90.251 | 981.329 | 0.34565 | 60.694 | Zylinder 1000 ml | 144
| 26314 | 2021-05-17 08:43 | 414.876 | 157.816 | 257.059 | 257.059 | 10 | 23.62 | 23.61 | 0.98512 | 0.2837 | 0.58902 | -4.043e-05 | -4.8e-07 | 0.00061927 | -4.142e-05 | -4.043e-05 | 0.02635 | -0.0079401 | -0.0031206 | -0.0079401 | 90.919 | 989.544 | 0.34275 | 60.95 | Zylinder 1000 ml | 144
| 26315 | 2021-05-17 08:43 | 414.479 | 156.465 | 258.014 | 258.014 | 11 | 23.62 | 23.62 | 0.98511 | 0.28402 | 0.5915 | -2.843e-05 | 1.062e-05 | 0.00067919 | -2.897e-05 | -2.843e-05 | 0.028516 | -0.0054731 | -0.0021667 | -0.0054731 | 90.353 | 985.654 | 0.34402 | 60.837 | Zylinder 1000 ml | 144
| 26316 | 2021-05-17 08:44 | 414.54 | 156.757 | 257.784 | 257.784 | 11 | 23.62 | 23.62 | 0.98515 | 0.28384 | 0.59127 | -2.537e-05 | -1.095e-05 | 0.00066645 | -2.522e-05 | -2.537e-05 | 0.028006 | -0.0049043 | -0.0018871 | -0.0049043 | 90.391 | 986.491 | 0.34371 | 60.865 | Zylinder 1000 ml | 144
| 26317 | 2021-05-17 08:45 | 414.573 | 156.971 | 257.603 | 257.603 | 11 | 23.63 | 23.62 | 0.9851 | 0.28358 | 0.59116 | -2.865e-05 | 1.128e-05 | 0.00074687 | -2.778e-05 | -2.865e-05 | 0.031373 | -0.0055554 | -0.0020778 | -0.0055554 | 90.374 | 987.104 | 0.34347 | 60.886 | Zylinder 1000 ml | 144
| 26319 | 2021-05-17 08:46 | 414.015 | 155.26 | 258.755 | 258.755 | 12 | 23.64 | 23.62 | 0.98515 | 0.28395 | 0.59516 | -2.584e-05 | 1.786e-05 | 0.00071176 | -1.02e-05 | -2.584e-05 | 0.029253 | -0.0048847 | -0.00075396 | -0.0048847 | 89.467 | 982.203 | 0.34501 | 60.75 | Zylinder 1000 ml | 144
| 26320 | 2021-05-17 08:46 | 414.637 | 156.511 | 258.125 | 258.125 | 11 | 23.64 | 23.62 | 0.98514 | 0.28411 | 0.58941 | -2.422e-05 | 1.135e-05 | 0.00051691 | -4.278e-05 | -2.422e-05 | 0.021976 | -0.0046645 | -0.0032221 | -0.0046645 | 90.882 | 985.795 | 0.34417 | 60.824 | Zylinder 1000 ml | 144
| 26321 | 2021-05-17 08:47 | 414.862 | 157.685 | 257.177 | 257.177 | 10 | 23.65 | 23.62 | 0.98516 | 0.28411 | 0.58913 | -3.26e-05 | 1.6e-07 | 0.00063583 | -7.022e-05 | -3.26e-05 | 0.027076 | -0.0063894 | -0.0052936 | -0.0063894 | 90.952 | 989.166 | 0.3429 | 60.936 | Zylinder 1000 ml | 144
| 26322 | 2021-05-17 08:48 | 414.565 | 156.473 | 258.092 | 258.092 | 11 | 23.65 | 23.62 | 0.98519 | 0.2845 | 0.59057 | -3.332e-05 | 0 | 0.0007092 | -3.533e-05 | -3.332e-05 | 0.029989 | -0.0064139 | -0.0026523 | -0.0064139 | 90.653 | 985.683 | 0.34412 | 60.828 | Zylinder 1000 ml | 144
| 26323 | 2021-05-17 08:48 | 414.717 | 158.008 | 256.708 | 256.708 | 10 | 23.65 | 23.62 | 0.98521 | 0.28448 | 0.59228 | -1.498e-05 | 1.093e-05 | 0.00067167 | 1.031e-05 | -1.498e-05 | 0.028122 | -0.0029506 | 0.00076965 | -0.0029506 | 90.237 | 990.091 | 0.34228 | 60.992 | Zylinder 1000 ml | 144
| 26324 | 2021-05-17 08:49 | 414.258 | 155.301 | 258.957 | 258.957 | 12 | 23.66 | 23.62 | 0.98518 | 0.28357 | 0.59151 | -3.111e-05 | 1.079e-05 | 0.0006227 | -2.628e-05 | -3.111e-05 | 0.026109 | -0.0058845 | -0.0019636 | -0.0058845 | 90.297 | 982.335 | 0.34528 | 60.726 | Zylinder 1000 ml | 144
| 26325 | 2021-05-17 08:50 | 414.149 | 154.625 | 259.525 | 259.525 | 13 | 23.66 | 23.62 | 0.9852 | 0.28396 | 0.5916 | -3.059e-05 | 9.52e-06 | 0.00064164 | -3.894e-05 | -3.059e-05 | 0.026926 | -0.0057284 | -0.0029115 | -0.0057284 | 90.332 | 980.42 | 0.34603 | 60.66 | Zylinder 1000 ml | 144
| 26326 | 2021-05-17 08:50 | 413.941 | 154.116 | 259.825 | 259.825 | 13 | 23.67 | 23.62 | 0.98521 | 0.28386 | 0.59327 | -3.071e-05 | -5.238e-05 | 0.00061338 | -5.053e-05 | -3.071e-05 | 0.025483 | -0.0057061 | -0.003757 | -0.0057061 | 89.914 | 978.973 | 0.34643 | 60.625 | Zylinder 1000 ml | 144
| 26327 | 2021-05-17 08:51 | 414.047 | 154.582 | 259.464 | 259.464 | 12 | 23.67 | 23.62 | 0.98525 | 0.28423 | 0.59315 | -2.727e-05 | -5.48e-05 | 0.00074895 | -6.175e-05 | -2.727e-05 | 0.031178 | -0.0051028 | -0.004596 | -0.0051028 | 89.997 | 980.293 | 0.34595 | 60.667 | Zylinder 1000 ml | 144
| 26328 | 2021-05-17 08:52 | 414.892 | 158.228 | 256.664 | 256.664 | 10 | 23.67 | 23.62 | 0.98521 | 0.28448 | 0.5903 | -1.179e-05 | -1.049e-05 | 0.00068901 | 2.84e-05 | -1.179e-05 | 0.029182 | -0.0023286 | 0.0021341 | -0.0023286 | 90.721 | 990.73 | 0.34222 | 60.997 | Zylinder 1000 ml | 144
| 26329 | 2021-05-17 08:53 | 414.22 | 155.307 | 258.913 | 258.913 | 12 | 23.68 | 23.63 | 0.98525 | 0.28368 | 0.59217 | -3.852e-05 | -1.086e-05 | 0.00080524 | -3.123e-05 | -3.852e-05 | 0.033652 | -0.007288 | -0.0023291 | -0.007288 | 90.16 | 982.35 | 0.34522 | 60.732 | Zylinder 1000 ml | 144
| 26331 | 2021-05-17 08:54 | 414.061 | 155.035 | 259.026 | 259.026 | 12 | 23.69 | 23.63 | 0.98524 | 0.28352 | 0.5937 | -3.952e-05 | 1.691e-05 | 0.00063974 | -4.428e-05 | -3.952e-05 | 0.026486 | -0.0074462 | -0.0032855 | -0.0074462 | 89.769 | 981.571 | 0.34537 | 60.718 | Zylinder 1000 ml | 144
| 26332 | 2021-05-17 08:57 | 414.486 | 155.27 | 259.216 | 259.216 | 12 | 23.71 | 23.65 | 0.98526 | 0.28435 | 0.58866 | -2.42e-05 | 4.155e-05 | 0.00068154 | -2.23e-05 | -2.42e-05 | 0.029133 | -0.004576 | -0.0016843 | -0.004576 | 91.114 | 982.264 | 0.34562 | 60.696 | Zylinder 1000 ml | 144
| 26333 | 2021-05-17 08:57 | 414.864 | 158.132 | 256.732 | 256.732 | 10 | 23.71 | 23.65 | 0.98529 | 0.28392 | 0.59019 | -2.775e-05 | -5.603e-05 | 0.00064019 | -4.45e-05 | -2.775e-05 | 0.027088 | -0.0054748 | -0.0033427 | -0.0054748 | 90.681 | 990.452 | 0.34231 | 60.989 | Zylinder 1000 ml | 144
| 26334 | 2021-05-17 08:59 | 413.601 | 152.914 | 260.686 | 260.686 | 14 | 23.72 | 23.65 | 0.98528 | 0.28365 | 0.59507 | -1.882e-05 | 2.17e-05 | 0.00064324 | -1.582e-05 | -1.882e-05 | 0.026434 | -0.0034326 | -0.0011691 | -0.0034326 | 89.464 | 975.587 | 0.34758 | 60.525 | Zylinder 1000 ml | 144
| 26336 | 2021-05-17 09:18 | 414.558 | 156.48 | 258.078 | 258.078 | 11 | 23.76 | 23.61 | 0.98544 | 0.28414 | 0.5906 | -3.293e-05 | -2.062e-05 | 0.00054547 | -4.265e-05 | -3.293e-05 | 0.02305 | -0.0063406 | -0.0032012 | -0.0063406 | 90.625 | 985.702 | 0.3441 | 60.83 | Zylinder 1000 ml | 144
| 26338 | 2021-05-17 09:26 | 414.797 | 157.098 | 257.699 | 257.699 | 11 | 23.79 | 23.61 | 0.98549 | 0.28473 | 0.58909 | -1.182e-05 | 7.69e-06 | 0.00077054 | 2.09e-06 | -1.182e-05 | 0.032915 | -0.0022966 | 0.00015767 | -0.0022966 | 91.085 | 987.481 | 0.3436 | 60.875 | Zylinder 1000 ml | 144
| 26339 | 2021-05-17 09:27 | 414.397 | 155.628 | 258.769 | 258.769 | 12 | 23.79 | 23.61 | 0.98549 | 0.2844 | 0.59094 | -3.843e-05 | 1.136e-05 | 0.00062382 | -3.404e-05 | -3.843e-05 | 0.026334 | -0.0073064 | -0.0025534 | -0.0073064 | 90.582 | 983.27 | 0.34503 | 60.749 | Zylinder 1000 ml | 144
| 26342 | 2021-05-17 09:31 | 415.125 | 158.618 | 256.506 | 256.506 | 10 | 23.8 | 23.61 | 0.98541 | 0.28473 | 0.58817 | -3.103e-05 | 8.494e-05 | 0.00068964 | -4.369e-05 | -3.103e-05 | 0.029611 | -0.0061663 | -0.0033091 | -0.0061663 | 91.304 | 991.866 | 0.34201 | 61.016 | Zylinder 1000 ml | 144
| 26343 | 2021-05-17 09:32 | 414.803 | 156.533 | 258.27 | 258.27 | 11 | 23.8 | 23.61 | 0.98543 | 0.28427 | 0.58732 | -3.087e-05 | 6.565e-05 | 0.00068906 | -4.587e-05 | -3.087e-05 | 0.029689 | -0.0059488 | -0.003481 | -0.0059488 | 91.454 | 985.865 | 0.34436 | 60.807 | Zylinder 1000 ml | 144
| 26344 | 2021-05-17 09:33 | 414.41 | 155.168 | 259.242 | 259.242 | 12 | 23.8 | 23.6 | 0.98545 | 0.2844 | 0.58959 | -4.039e-05 | -1.744e-05 | 0.00060326 | -8.043e-05 | -4.039e-05 | 0.025665 | -0.0076257 | -0.0060595 | -0.0076257 | 90.912 | 981.97 | 0.34566 | 60.693 | Zylinder 1000 ml | 144
| 26345 | 2021-05-17 09:34 | 414.196 | 154.259 | 259.937 | 259.937 | 13 | 23.81 | 23.61 | 0.98546 | 0.28421 | 0.59027 | -3.412e-05 | -6.61e-06 | 0.00055329 | -6.653e-05 | -3.412e-05 | 0.023432 | -0.0063542 | -0.0049996 | -0.0063542 | 90.718 | 979.396 | 0.34658 | 60.612 | Zylinder 1000 ml | 144
| 26346 | 2021-05-17 09:34 | 414.695 | 156.922 | 257.773 | 257.773 | 11 | 23.8 | 23.61 | 0.98545 | 0.28431 | 0.58985 | -3.01e-05 | 3.315e-05 | 0.00064949 | -3.957e-05 | -3.01e-05 | 0.027581 | -0.0058343 | -0.0029779 | -0.0058343 | 90.833 | 986.971 | 0.3437 | 60.866 | Zylinder 1000 ml | 144
| 26347 | 2021-05-17 09:43 | 414.35 | 156.452 | 257.898 | 257.898 | 11 | 23.84 | 23.64 | 0.98553 | 0.28491 | 0.59403 | 9.31e-06 | -2.142e-05 | 0.0006069 | 0.00013093 | 9.31e-06 | 0.02521 | 0.0017925 | 0.0097331 | 0.0017925 | 89.907 | 985.611 | 0.34386 | 60.851 | Zylinder 1000 ml | 144
| 26348 | 2021-05-17 09:44 | 414.52 | 156.841 | 257.678 | 257.678 | 11 | 23.84 | 23.64 | 0.98553 | 0.2848 | 0.59248 | -1.306e-05 | -2.245e-05 | 0.00076044 | 8.519e-05 | -1.306e-05 | 0.03186 | -0.002528 | 0.006363 | -0.002528 | 90.265 | 986.732 | 0.34357 | 60.877 | Zylinder 1000 ml | 144
| 26349 | 2021-05-17 09:44 | 414.862 | 157.274 | 257.588 | 257.588 | 11 | 23.84 | 23.65 | 0.98551 | 0.28437 | 0.5884 | -2.37e-05 | 1.086e-05 | 0.00059283 | 3.167e-05 | -2.37e-05 | 0.025395 | -0.0046173 | 0.0023954 | -0.0046173 | 91.206 | 987.988 | 0.34345 | 60.888 | Zylinder 1000 ml | 144
| 26350 | 2021-05-17 09:45 | 414.768 | 156.484 | 258.285 | 258.285 | 11 | 23.85 | 23.65 | 0.98553 | 0.28484 | 0.58806 | -1.467e-05 | 1.07e-05 | 0.00085643 | 7.397e-05 | -1.467e-05 | 0.036821 | -0.002824 | 0.0056061 | -0.002824 | 91.362 | 985.725 | 0.34438 | 60.806 | Zylinder 1000 ml | 144
| 26353 | 2021-05-17 09:47 | 414.562 | 155.201 | 259.361 | 259.361 | 12 | 23.86 | 23.65 | 0.98551 | 0.28416 | 0.58742 | -3.976e-05 | -7.93e-06 | 0.00042591 | -5.361e-05 | -3.976e-05 | 0.018337 | -0.0075107 | -0.0040662 | -0.0075107 | 91.422 | 982.073 | 0.34581 | 60.679 | Zylinder 1000 ml | 144
| 26354 | 2021-05-17 09:48 | 414.275 | 154.611 | 259.664 | 259.664 | 13 | 23.86 | 23.65 | 0.98551 | 0.28407 | 0.58997 | -4.302e-05 | 2.2e-07 | 0.00055207 | -7.292e-05 | -4.302e-05 | 0.023414 | -0.0080551 | -0.0054839 | -0.0080551 | 90.779 | 980.391 | 0.34622 | 60.644 | Zylinder 1000 ml | 144
| 26355 | 2021-05-17 09:48 | 414.722 | 156.811 | 257.911 | 257.911 | 11 | 23.86 | 23.65 | 0.98552 | 0.28479 | 0.58949 | -4.109e-05 | -0.00012648 | 0.00068427 | 4.546e-05 | -4.109e-05 | 0.02917 | -0.0079505 | 0.0034291 | -0.0079505 | 90.998 | 986.654 | 0.34388 | 60.849 | Zylinder 1000 ml | 144
| 26357 | 2021-05-17 09:49 | 414.114 | 155.611 | 258.503 | 258.503 | 12 | 23.86 | 23.65 | 0.98549 | 0.2846 | 0.59513 | -2.589e-05 | 1.086e-05 | 0.00085001 | 3.252e-05 | -2.589e-05 | 0.035044 | -0.0049208 | 0.0024076 | -0.0049208 | 89.596 | 983.205 | 0.34467 | 60.78 | Zylinder 1000 ml | 144
| 26359 | 2021-05-17 09:51 | 414.541 | 156.638 | 257.903 | 257.903 | 11 | 23.86 | 23.65 | 0.98551 | 0.28498 | 0.59175 | -2.316e-05 | -3.88e-06 | 0.0010512 | 2.973e-05 | -2.316e-05 | 0.044256 | -0.0044704 | 0.002227 | -0.0044704 | 90.468 | 986.153 | 0.34387 | 60.85 | Zylinder 1000 ml | 144
| 26361 | 2021-05-17 09:52 | 414.161 | 155.011 | 259.15 | 259.15 | 12 | 23.87 | 23.66 | 0.98554 | 0.28465 | 0.59295 | -2.738e-05 | -2.174e-05 | 0.00061668 | -4.151e-05 | -2.738e-05 | 0.025757 | -0.0051562 | -0.0030949 | -0.0051562 | 90.135 | 981.511 | 0.34553 | 60.704 | Zylinder 1000 ml | 144
| 26362 | 2021-05-17 09:52 | 414.481 | 157.26 | 257.221 | 257.221 | 10 | 23.87 | 23.66 | 0.98554 | 0.28424 | 0.59383 | -1.186e-05 | 2.256e-05 | 0.00083821 | 3.939e-05 | -1.186e-05 | 0.034784 | -0.0023097 | 0.0029269 | -0.0023097 | 89.867 | 987.928 | 0.34296 | 60.931 | Zylinder 1000 ml | 144
| 26363 | 2021-05-17 09:53 | 414.346 | 156.047 | 258.299 | 258.299 | 11 | 23.88 | 23.66 | 0.98553 | 0.28455 | 0.59285 | -2.459e-05 | -1.071e-05 | 0.0006019 | -4.823e-05 | -2.459e-05 | 0.025145 | -0.0047028 | -0.0035963 | -0.0047028 | 90.144 | 984.456 | 0.3444 | 60.804 | Zylinder 1000 ml | 144
| 26364 | 2021-05-17 09:53 | 414.496 | 155.325 | 259.171 | 259.171 | 12 | 23.88 | 23.66 | 0.98551 | 0.2849 | 0.58907 | -1.918e-05 | 0 | 0.00066797 | 2.789e-05 | -1.918e-05 | 0.028555 | -0.0036296 | 0.0021073 | -0.0036296 | 91.117 | 982.421 | 0.34556 | 60.701 | Zylinder 1000 ml | 144
| 26365 | 2021-05-17 09:54 | 414.521 | 155.171 | 259.351 | 259.351 | 12 | 23.88 | 23.66 | 0.98548 | 0.28481 | 0.58826 | -2.843e-05 | -1.095e-05 | 0.000664 | 4.101e-05 | -2.843e-05 | 0.028507 | -0.0053676 | 0.0031057 | -0.0053676 | 91.3 | 981.987 | 0.3458 | 60.68 | Zylinder 1000 ml | 144
| 26367 | 2021-05-17 09:55 | 414.451 | 157.122 | 257.329 | 257.329 | 10 | 23.89 | 23.66 | 0.98552 | 0.2838 | 0.59365 | -3.383e-05 | -1.52e-05 | 0.00055238 | -3.957e-05 | -3.383e-05 | 0.022913 | -0.0065747 | -0.0029391 | -0.0065747 | 89.848 | 987.532 | 0.34311 | 60.918 | Zylinder 1000 ml | 144
| 26371 | 2021-05-17 09:57 | 414.403 | 156.068 | 258.335 | 258.335 | 11 | 23.9 | 23.66 | 0.98553 | 0.28433 | 0.59195 | -2.886e-05 | -6.667e-05 | 0.00073344 | -4.741e-05 | -2.886e-05 | 0.030778 | -0.0055225 | -0.0035442 | -0.0055225 | 90.332 | 984.52 | 0.34445 | 60.8 | Zylinder 1000 ml | 144
| 26373 | 2021-05-17 09:58 | 414.326 | 154.697 | 259.629 | 259.629 | 13 | 23.9 | 23.67 | 0.98552 | 0.28485 | 0.58989 | -5.118e-05 | 1.118e-05 | 0.00060459 | 2.029e-05 | -5.118e-05 | 0.025718 | -0.0095951 | 0.0015282 | -0.0095951 | 90.907 | 980.638 | 0.34617 | 60.648 | Zylinder 1000 ml | 144
| 26377 | 2021-05-17 10:00 | 414.528 | 155.666 | 258.862 | 258.862 | 12 | 23.9 | 23.66 | 0.98555 | 0.28517 | 0.58963 | -3.208e-05 | 3.382e-05 | 0.00075094 | -9.64e-06 | -3.208e-05 | 0.032028 | -0.0061017 | -0.00072721 | -0.0061017 | 91.019 | 983.387 | 0.34515 | 60.738 | Zylinder 1000 ml | 144
| 26378 | 2021-05-17 10:01 | 414.858 | 157.491 | 257.367 | 257.367 | 10 | 23.9 | 23.66 | 0.98556 | 0.28416 | 0.58891 | -2.447e-05 | 0 | 0.00047843 | -5.851e-05 | -2.447e-05 | 0.020424 | -0.0047833 | -0.0044165 | -0.0047833 | 91.057 | 988.61 | 0.34316 | 60.914 | Zylinder 1000 ml | 144
| 26379 | 2021-05-17 10:02 | 414.843 | 156.891 | 257.953 | 257.953 | 11 | 23.91 | 23.66 | 0.98559 | 0.28437 | 0.58776 | -3.352e-05 | -9.33e-06 | 0.00047792 | -6.276e-05 | -3.352e-05 | 0.020554 | -0.0064929 | -0.0047579 | -0.0064929 | 91.376 | 986.889 | 0.34394 | 60.845 | Zylinder 1000 ml | 144
| 26380 | 2021-05-17 10:02 | 414.385 | 156.036 | 258.349 | 258.349 | 11 | 23.91 | 23.66 | 0.98559 | 0.28402 | 0.59199 | -1.971e-05 | -1.11e-05 | 0.00056261 | -6.173e-05 | -1.971e-05 | 0.023584 | -0.0037695 | -0.0046125 | -0.0037695 | 90.287 | 984.428 | 0.34446 | 60.798 | Zylinder 1000 ml | 144
| 26382 | 2021-05-17 10:15 | 413.813 | 154.621 | 259.192 | 259.192 | 12 | 23.95 | 23.7 | 0.98579 | 0.28436 | 0.59701 | -3.025e-05 | -4.155e-05 | 0.00058388 | -5.482e-05 | -3.025e-05 | 0.023813 | -0.0056629 | -0.0040338 | -0.0056629 | 89.153 | 980.384 | 0.34559 | 60.699 | Zylinder 1000 ml | 144
| 26383 | 2021-05-17 10:15 | 413.157 | 150.952 | 262.205 | 262.205 | 15 | 23.95 | 23.69 | 0.98578 | 0.284 | 0.59692 | -5.644e-05 | -1.417e-05 | 0.00056281 | -7.554e-05 | -5.644e-05 | 0.022939 | -0.0099869 | -0.0055567 | -0.0099869 | 89.126 | 970.116 | 0.34961 | 60.349 | Zylinder 1000 ml | 144
| 26386 | 2021-05-17 10:17 | 413.251 | 152.022 | 261.229 | 261.229 | 14 | 23.95 | 23.69 | 0.98578 | 0.28362 | 0.59813 | -4.336e-05 | -2.246e-05 | 0.00045833 | -5.984e-05 | -4.336e-05 | 0.018529 | -0.0078003 | -0.0043817 | -0.0078003 | 88.795 | 973.077 | 0.34831 | 60.462 | Zylinder 1000 ml | 144
| 26387 | 2021-05-17 10:17 | 413.989 | 154.322 | 259.667 | 259.667 | 13 | 23.96 | 23.69 | 0.98574 | 0.28444 | 0.59366 | -5.027e-05 | 5.682e-05 | 0.00039749 | -6.235e-05 | -5.027e-05 | 0.016531 | -0.0093687 | -0.0046379 | -0.0093687 | 89.956 | 979.558 | 0.34622 | 60.643 | Zylinder 1000 ml | 144
| 26388 | 2021-05-17 10:18 | 413.657 | 153.365 | 260.292 | 260.292 | 13 | 23.96 | 23.69 | 0.98577 | 0.28421 | 0.59595 | -4.069e-05 | -7.53e-05 | 0.00047237 | -7.997e-05 | -4.069e-05 | 0.019374 | -0.0074737 | -0.005903 | -0.0074737 | 89.382 | 976.847 | 0.34706 | 60.571 | Zylinder 1000 ml | 144
| 26390 | 2021-05-17 10:19 | 414.281 | 155.019 | 259.263 | 259.263 | 12 | 23.97 | 23.69 | 0.98576 | 0.28468 | 0.59134 | -2.838e-05 | 8.494e-05 | 0.00072493 | 6.011e-05 | -2.838e-05 | 0.03058 | -0.0053456 | 0.0045072 | -0.0053456 | 90.552 | 981.54 | 0.34568 | 60.691 | Zylinder 1000 ml | 144
| 26393 | 2021-05-17 10:21 | 413.903 | 153.407 | 260.496 | 260.496 | 13 | 23.97 | 23.69 | 0.9858 | 0.28472 | 0.59275 | -4.028e-05 | -8.728e-05 | 0.00054929 | -7.221e-05 | -4.028e-05 | 0.022988 | -0.0074046 | -0.0053902 | -0.0074046 | 90.219 | 976.987 | 0.34733 | 60.547 | Zylinder 1000 ml | 144
| 26397 | 2021-05-17 10:23 | 414.058 | 155.582 | 258.475 | 258.475 | 11 | 23.98 | 23.7 | 0.9858 | 0.28391 | 0.59564 | -4.768e-05 | -2.092e-05 | 0.00055826 | -8.638e-05 | -4.768e-05 | 0.022916 | -0.009057 | -0.0063786 | -0.009057 | 89.417 | 983.119 | 0.34463 | 60.783 | Zylinder 1000 ml | 144
| 26398 | 2021-05-17 10:23 | 413.739 | 154.39 | 259.35 | 259.35 | 12 | 23.98 | 23.7 | 0.98578 | 0.28365 | 0.5971 | -2.598e-05 | 1.26e-05 | 0.00047419 | -6.674e-05 | -2.598e-05 | 0.019285 | -0.0048463 | -0.0049033 | -0.0048463 | 89.038 | 979.728 | 0.3458 | 60.681 | Zylinder 1000 ml | 144
| 26399 | 2021-05-17 10:24 | 414.475 | 156.746 | 257.729 | 257.729 | 11 | 23.99 | 23.7 | 0.9858 | 0.2839 | 0.59251 | -4.335e-05 | -1.136e-05 | 0.00045681 | -5.261e-05 | -4.335e-05 | 0.019094 | -0.0083781 | -0.0039244 | -0.0083781 | 90.167 | 986.458 | 0.34364 | 60.871 | Zylinder 1000 ml | 144
| 26400 | 2021-05-17 10:25 | 413.58 | 153.387 | 260.193 | 260.193 | 13 | 23.99 | 23.7 | 0.98583 | 0.2839 | 0.597 | -5.052e-05 | -0.00018478 | 0.00046916 | -4.872e-05 | -5.052e-05 | 0.01911 | -0.0092829 | -0.0035827 | -0.0092829 | 89.102 | 976.903 | 0.34692 | 60.582 | Zylinder 1000 ml | 144
| 26401 | 2021-05-17 10:25 | 413.963 | 155.419 | 258.544 | 258.544 | 12 | 23.99 | 23.7 | 0.98578 | 0.28401 | 0.59667 | -2.588e-05 | 2.222e-05 | 0.00050245 | -6.423e-05 | -2.588e-05 | 0.020509 | -0.0049038 | -0.0047284 | -0.0049038 | 89.186 | 982.651 | 0.34473 | 60.775 | Zylinder 1000 ml | 144
| 26403 | 2021-05-17 10:26 | 414.402 | 155.488 | 258.914 | 258.914 | 12 | 23.99 | 23.7 | 0.98578 | 0.28452 | 0.59071 | -3.672e-05 | -2.401e-05 | 0.00050654 | -7.157e-05 | -3.672e-05 | 0.021436 | -0.0069668 | -0.005376 | -0.0069668 | 90.687 | 982.874 | 0.34522 | 60.731 | Zylinder 1000 ml | 144
| 26404 | 2021-05-17 10:27 | 413.659 | 153.084 | 260.575 | 260.575 | 14 | 24 | 23.7 | 0.9858 | 0.28445 | 0.59533 | -3.782e-05 | 0 | 0.00061419 | -6.132e-05 | -3.782e-05 | 0.025302 | -0.0069171 | -0.0045373 | -0.0069171 | 89.564 | 976.065 | 0.34743 | 60.538 | Zylinder 1000 ml | 144
| 26405 | 2021-05-17 10:28 | 414.33 | 154.517 | 259.813 | 259.813 | 13 | 24 | 23.71 | 0.9858 | 0.28469 | 0.58943 | -3.033e-05 | -5.818e-05 | 0.00050705 | -5.872e-05 | -3.033e-05 | 0.021631 | -0.0056702 | -0.004431 | -0.0056702 | 91.029 | 980.131 | 0.34642 | 60.626 | Zylinder 1000 ml | 144
| 26407 | 2021-05-17 10:29 | 413.708 | 152.873 | 260.835 | 260.835 | 14 | 24.01 | 23.71 | 0.98579 | 0.28413 | 0.59389 | -5.106e-05 | 1.078e-05 | 0.00047979 | -6.919e-05 | -5.106e-05 | 0.019909 | -0.0093091 | -0.0051407 | -0.0093091 | 89.863 | 975.482 | 0.34778 | 60.508 | Zylinder 1000 ml | 144
| 26408 | 2021-05-17 10:30 | 414.296 | 155.033 | 259.262 | 259.262 | 12 | 24.01 | 23.71 | 0.98579 | 0.28467 | 0.59118 | -3.176e-05 | -6.733e-05 | 0.00046833 | -6.946e-05 | -3.176e-05 | 0.019775 | -0.0059836 | -0.0052107 | -0.0059836 | 90.593 | 981.582 | 0.34568 | 60.691 | Zylinder 1000 ml | 144
| 26409 | 2021-05-17 10:30 | 414.209 | 155.031 | 259.178 | 259.178 | 12 | 24.01 | 23.7 | 0.98578 | 0.28432 | 0.59222 | -3.454e-05 | -1.134e-05 | 0.00050782 | -6.848e-05 | -3.454e-05 | 0.021289 | -0.0065076 | -0.005117 | -0.0065076 | 90.291 | 981.571 | 0.34557 | 60.701 | Zylinder 1000 ml | 144
| 26411 | 2021-05-17 10:31 | 414.727 | 157.105 | 257.622 | 257.622 | 11 | 24.01 | 23.71 | 0.98575 | 0.28413 | 0.58988 | -3.639e-05 | 4.503e-05 | 0.00046523 | -7.141e-05 | -3.639e-05 | 0.019756 | -0.0070722 | -0.0053746 | -0.0070722 | 90.834 | 987.495 | 0.3435 | 60.884 | Zylinder 1000 ml | 144
| 26412 | 2021-05-17 10:32 | 414.472 | 155.915 | 258.557 | 258.557 | 12 | 24.02 | 23.71 | 0.98576 | 0.28436 | 0.59069 | -5.318e-05 | -7.6e-07 | 0.00047788 | -8.852e-05 | -5.318e-05 | 0.020215 | -0.010152 | -0.0066476 | -0.010152 | 90.669 | 984.09 | 0.34474 | 60.773 | Zylinder 1000 ml | 144
| 26413 | 2021-05-17 10:32 | 414.273 | 155.856 | 258.417 | 258.417 | 11 | 24.02 | 23.71 | 0.98575 | 0.28422 | 0.59334 | -3.168e-05 | 5.279e-05 | 0.00044509 | -5.914e-05 | -3.168e-05 | 0.018532 | -0.0060421 | -0.0044019 | -0.0060421 | 90.005 | 983.909 | 0.34456 | 60.79 | Zylinder 1000 ml | 144
| 26414 | 2021-05-17 10:34 | 414.852 | 158.014 | 256.837 | 256.837 | 10 | 24.03 | 23.72 | 0.98579 | 0.2841 | 0.59038 | -3.947e-05 | -4.467e-05 | 0.00047164 | -6.11e-05 | -3.947e-05 | 0.019971 | -0.0077742 | -0.0045911 | -0.0077742 | 90.711 | 990.113 | 0.34245 | 60.977 | Zylinder 1000 ml | 144
| 26416 | 2021-05-17 10:35 | 414.66 | 156.299 | 258.361 | 258.361 | 11 | 24.03 | 23.72 | 0.98578 | 0.28463 | 0.58913 | -3.904e-05 | -1.118e-05 | 0.00049283 | -6.967e-05 | -3.904e-05 | 0.021056 | -0.0074972 | -0.0052617 | -0.0074972 | 91.093 | 985.192 | 0.34448 | 60.797 | Zylinder 1000 ml | 144
| 26417 | 2021-05-17 10:35 | 414.829 | 157.62 | 257.209 | 257.209 | 10 | 24.04 | 23.72 | 0.98576 | 0.28422 | 0.58976 | -3.761e-05 | 0.00013036 | 0.00048166 | -6.85e-05 | -3.761e-05 | 0.020475 | -0.0073649 | -0.0051585 | -0.0073649 | 90.876 | 988.978 | 0.34295 | 60.932 | Zylinder 1000 ml | 144
| 26419 | 2021-05-17 10:37 | 414.79 | 157.625 | 257.166 | 257.166 | 10 | 24.03 | 23.71 | 0.98578 | 0.28506 | 0.59081 | -2.807e-05 | 3.165e-05 | 0.00054747 | -5.59e-06 | -2.807e-05 | 0.023195 | -0.0054961 | -0.00042028 | -0.0054961 | 90.736 | 988.989 | 0.34289 | 60.938 | Zylinder 1000 ml | 144
| 26423 | 2021-05-17 10:39 | 413.728 | 152.898 | 260.83 | 260.83 | 14 | 24.04 | 23.72 | 0.98578 | 0.28441 | 0.59382 | -3.034e-05 | 2.173e-05 | 0.00061019 | -4.431e-05 | -3.034e-05 | 0.025352 | -0.0055337 | -0.0032944 | -0.0055337 | 89.917 | 975.552 | 0.34777 | 60.508 | Zylinder 1000 ml | 144
| 26424 | 2021-05-17 10:40 | 413.709 | 153.028 | 260.681 | 260.681 | 14 | 24.04 | 23.73 | 0.98579 | 0.28399 | 0.59419 | -4.402e-05 | 1.086e-05 | 0.0005855 | -2.27e-06 | -4.402e-05 | 0.024243 | -0.0080435 | -0.00016858 | -0.0080435 | 89.774 | 975.914 | 0.34757 | 60.525 | Zylinder 1000 ml | 144
| 26425 | 2021-05-17 10:41 | 414.856 | 158.127 | 256.729 | 256.729 | 10 | 24.05 | 23.73 | 0.98578 | 0.28504 | 0.59113 | -3.835e-05 | 0.00011957 | 0.00057991 | -2.303e-05 | -3.835e-05 | 0.024523 | -0.0075644 | -0.0017295 | -0.0075644 | 90.657 | 990.438 | 0.34231 | 60.989 | Zylinder 1000 ml | 144
| 26426 | 2021-05-17 10:42 | 413.937 | 154.311 | 259.626 | 259.626 | 13 | 24.05 | 23.73 | 0.9858 | 0.28391 | 0.59413 | -4.777e-05 | 2.091e-05 | 0.00053014 | -7.934e-05 | -4.777e-05 | 0.021953 | -0.0089026 | -0.0058876 | -0.0089026 | 89.779 | 979.52 | 0.34617 | 60.648 | Zylinder 1000 ml | 144
| 26427 | 2021-05-17 10:43 | 413.551 | 151.778 | 261.773 | 261.773 | 15 | 24.05 | 23.73 | 0.98582 | 0.28468 | 0.59369 | -3.926e-05 | 0 | 0.00066867 | -6.095e-05 | -3.926e-05 | 0.027831 | -0.0070385 | -0.004536 | -0.0070385 | 89.99 | 972.433 | 0.34903 | 60.399 | Zylinder 1000 ml | 144
| 26428 | 2021-05-17 10:43 | 413.815 | 153.454 | 260.361 | 260.361 | 13 | 24.05 | 23.73 | 0.98583 | 0.28437 | 0.59396 | -3.031e-05 | -2.268e-05 | 0.00048588 | -3.233e-05 | -3.031e-05 | 0.020171 | -0.0055745 | -0.0024027 | -0.0055745 | 89.882 | 977.111 | 0.34715 | 60.563 | Zylinder 1000 ml | 144
| 26430 | 2021-05-17 10:45 | 414.343 | 155.397 | 258.946 | 258.946 | 12 | 24.06 | 23.73 | 0.98586 | 0.28454 | 0.59137 | -3.275e-05 | -3.276e-05 | 0.00076146 | 2.353e-05 | -3.275e-05 | 0.03211 | -0.0062036 | 0.0017637 | -0.0062036 | 90.537 | 982.613 | 0.34526 | 60.728 | Zylinder 1000 ml | 144
| 26431 | 2021-05-17 10:46 | 414.353 | 155.119 | 259.234 | 259.234 | 12 | 24.06 | 23.73 | 0.98587 | 0.28443 | 0.59048 | -1.937e-05 | -2.421e-05 | 0.00065683 | -2.011e-05 | -1.937e-05 | 0.027831 | -0.0036533 | -0.0015114 | -0.0036533 | 90.741 | 981.827 | 0.34565 | 60.694 | Zylinder 1000 ml | 144
| 26432 | 2021-05-17 10:46 | 414.02 | 154.053 | 259.967 | 259.967 | 13 | 24.06 | 23.73 | 0.98585 | 0.28505 | 0.59292 | -1.438e-05 | -1.7e-07 | 0.00069824 | 2.499e-05 | -1.438e-05 | 0.029228 | -0.0026697 | 0.001866 | -0.0026697 | 90.228 | 978.804 | 0.34662 | 60.608 | Zylinder 1000 ml | 144
| 26434 | 2021-05-17 10:47 | 414.302 | 155.111 | 259.191 | 259.191 | 12 | 24.06 | 23.73 | 0.98582 | 0.28465 | 0.59129 | -3.19e-05 | -2.105e-05 | 0.00065981 | 3.684e-05 | -3.19e-05 | 0.027843 | -0.0060167 | 0.0027628 | -0.0060167 | 90.567 | 981.802 | 0.34559 | 60.699 | Zylinder 1000 ml | 144
| 26436 | 2021-05-17 10:48 | 413.743 | 153.357 | 260.386 | 260.386 | 13 | 24.06 | 23.73 | 0.98581 | 0.28443 | 0.59479 | -3.763e-05 | -2.174e-05 | 0.00061961 | 1.967e-05 | -3.763e-05 | 0.025603 | -0.0069103 | 0.0014582 | -0.0069103 | 89.69 | 976.834 | 0.34718 | 60.56 | Zylinder 1000 ml | 144
| 26437 | 2021-05-17 10:49 | 413.435 | 151.863 | 261.571 | 261.571 | 15 | 24.06 | 23.73 | 0.98579 | 0.28445 | 0.59546 | -3.072e-05 | -2.155e-05 | 0.00064197 | -2.55e-05 | -3.072e-05 | 0.026425 | -0.0055131 | -0.001886 | -0.0055131 | 89.532 | 972.656 | 0.34876 | 60.422 | Zylinder 1000 ml | 144
| 26438 | 2021-05-17 10:49 | 413.353 | 152.01 | 261.343 | 261.343 | 14 | 24.06 | 23.73 | 0.98581 | 0.28384 | 0.59672 | -2.999e-05 | -2.866e-05 | 0.000515 | -4.115e-05 | -2.999e-05 | 0.021005 | -0.0053949 | -0.0030277 | -0.0053949 | 89.156 | 973.052 | 0.34846 | 60.449 | Zylinder 1000 ml | 144
| 26439 | 2021-05-17 10:50 | 413.74 | 154.374 | 259.367 | 259.367 | 12 | 24.06 | 23.72 | 0.9858 | 0.28412 | 0.59731 | -2.889e-05 | -1.149e-05 | 0.00077428 | 3.038e-05 | -2.889e-05 | 0.0315 | -0.0053886 | 0.0022327 | -0.0053886 | 89.051 | 979.683 | 0.34582 | 60.679 | Zylinder 1000 ml | 144
| 26441 | 2021-05-17 10:51 | 413.953 | 154.192 | 259.76 | 259.76 | 13 | 24.06 | 23.72 | 0.98582 | 0.28434 | 0.59383 | -3.886e-05 | -7.726e-05 | 0.00068504 | 2.665e-05 | -3.886e-05 | 0.028457 | -0.0072282 | 0.0019809 | -0.0072282 | 89.909 | 979.19 | 0.34635 | 60.633 | Zylinder 1000 ml | 144
| 26442 | 2021-05-17 10:51 | 413.825 | 153.532 | 260.292 | 260.292 | 13 | 24.07 | 23.72 | 0.98583 | 0.28466 | 0.59419 | -3.421e-05 | -2.273e-05 | 0.00067434 | 2.92e-05 | -3.421e-05 | 0.027984 | -0.0062995 | 0.0021695 | -0.0062995 | 89.867 | 977.331 | 0.34706 | 60.571 | Zylinder 1000 ml | 144
| 26443 | 2021-05-17 10:52 | 413.602 | 152.45 | 261.152 | 261.152 | 14 | 24.07 | 23.72 | 0.98583 | 0.28451 | 0.59458 | -3.383e-05 | 5.579e-05 | 0.00081917 | 3.205e-05 | -3.383e-05 | 0.033902 | -0.006128 | 0.0023775 | -0.006128 | 89.754 | 974.298 | 0.3482 | 60.471 | Zylinder 1000 ml | 144
| 26444 | 2021-05-17 10:53 | 414.251 | 155.155 | 259.096 | 259.096 | 12 | 24.07 | 23.72 | 0.98585 | 0.28469 | 0.59217 | -3.934e-05 | 3.252e-05 | 0.00062139 | 2.354e-05 | -3.934e-05 | 0.026094 | -0.0074248 | 0.0017609 | -0.0074248 | 90.361 | 981.923 | 0.34546 | 60.71 | Zylinder 1000 ml | 144
| 26445 | 2021-05-17 10:55 | 414.414 | 155.765 | 258.649 | 258.649 | 12 | 24.08 | 23.72 | 0.98592 | 0.28458 | 0.59134 | -2.089e-05 | 3.283e-05 | 0.00060554 | 2.634e-05 | -2.089e-05 | 0.025547 | -0.0039798 | 0.0019753 | -0.0039798 | 90.557 | 983.659 | 0.34487 | 60.763 | Zylinder 1000 ml | 144
| 26447 | 2021-05-17 10:56 | 414.674 | 156.993 | 257.681 | 257.681 | 11 | 24.08 | 23.73 | 0.98593 | 0.2853 | 0.59109 | -1.634e-05 | -8.52e-06 | 0.00083866 | 2.341e-05 | -1.634e-05 | 0.035516 | -0.0031699 | 0.0017589 | -0.0031699 | 90.717 | 987.174 | 0.34358 | 60.877 | Zylinder 1000 ml | 144
| 26448 | 2021-05-17 10:57 | 414.707 | 157.004 | 257.703 | 257.703 | 11 | 24.08 | 23.73 | 0.9859 | 0.28528 | 0.59063 | 5.53e-06 | -2.31e-05 | 0.00059787 | 2.575e-05 | 5.53e-06 | 0.025384 | 0.0010731 | 0.001938 | 0.0010731 | 90.826 | 987.206 | 0.3436 | 60.874 | Zylinder 1000 ml | 144
| 26449 | 2021-05-17 10:57 | 413.797 | 154.166 | 259.631 | 259.631 | 13 | 24.08 | 23.73 | 0.98589 | 0.28464 | 0.59625 | -1.521e-05 | 2.063e-05 | 0.00073138 | 2.296e-05 | -1.521e-05 | 0.029995 | -0.0028274 | 0.0016949 | -0.0028274 | 89.379 | 979.102 | 0.34618 | 60.648 | Zylinder 1000 ml | 144
| 26451 | 2021-05-17 11:00 | 413.546 | 151.527 | 262.019 | 262.019 | 15 | 24.09 | 23.73 | 0.98594 | 0.28512 | 0.59344 | -2.64e-06 | 9.41e-06 | 0.0007916 | 3.556e-05 | -2.64e-06 | 0.033053 | -0.00047092 | 0.0026513 | -0.00047092 | 90.123 | 971.74 | 0.34936 | 60.371 | Zylinder 1000 ml | 144
| 26452 | 2021-05-17 11:01 | 414.116 | 155.142 | 258.974 | 258.974 | 12 | 24.09 | 23.74 | 0.98592 | 0.28491 | 0.59425 | -3.912e-05 | 1.136e-05 | 0.00071655 | 3.022e-05 | -3.912e-05 | 0.029756 | -0.0073812 | 0.0022461 | -0.0073812 | 89.896 | 981.878 | 0.3453 | 60.725 | Zylinder 1000 ml | 144
| 26454 | 2021-05-17 11:02 | 414.238 | 155.296 | 258.942 | 258.942 | 12 | 24.09 | 23.74 | 0.98599 | 0.28527 | 0.59311 | -4.644e-05 | -8.602e-05 | 0.00063409 | 4.463e-05 | -4.644e-05 | 0.026542 | -0.0087847 | 0.0033317 | -0.0087847 | 90.227 | 982.32 | 0.34526 | 60.728 | Zylinder 1000 ml | 144
| 26455 | 2021-05-17 11:03 | 413.903 | 153.928 | 259.975 | 259.975 | 13 | 24.1 | 23.74 | 0.986 | 0.28435 | 0.59397 | -3.842e-05 | 1.119e-05 | 0.0004414 | -7.266e-05 | -3.842e-05 | 0.018331 | -0.0071173 | -0.0054004 | -0.0071173 | 89.897 | 978.443 | 0.34663 | 60.607 | Zylinder 1000 ml | 144
| 26456 | 2021-05-17 11:03 | 414.892 | 157.035 | 257.857 | 257.857 | 11 | 24.1 | 23.74 | 0.986 | 0.28541 | 0.58819 | 3e-06 | -4.545e-05 | 0.00063028 | -1.332e-05 | 3e-06 | 0.02716 | 0.0005817 | -0.0010105 | 0.0005817 | 91.46 | 987.305 | 0.34381 | 60.856 | Zylinder 1000 ml | 144
| 26457 | 2021-05-17 11:04 | 414.105 | 154.226 | 259.879 | 259.879 | 13 | 24.1 | 23.73 | 0.98599 | 0.28497 | 0.59214 | -2.242e-05 | -8e-08 | 0.00074225 | 3.104e-05 | -2.242e-05 | 0.031213 | -0.0041738 | 0.0023233 | -0.0041738 | 90.421 | 979.297 | 0.3465 | 60.619 | Zylinder 1000 ml | 144
| 26458 | 2021-05-17 11:05 | 414.66 | 156.471 | 258.189 | 258.189 | 11 | 24.1 | 23.74 | 0.98602 | 0.28552 | 0.59016 | -7.05e-06 | 3.308e-05 | 0.00077912 | 3.363e-05 | -7.05e-06 | 0.033206 | -0.0013578 | 0.0025362 | -0.0013578 | 90.988 | 985.682 | 0.34425 | 60.817 | Zylinder 1000 ml | 144
| 26459 | 2021-05-17 11:05 | 414.317 | 155.32 | 258.997 | 258.997 | 12 | 24.1 | 23.74 | 0.98602 | 0.28497 | 0.59186 | -4.215e-05 | -6.03e-06 | 0.00069661 | -6.692e-05 | -4.215e-05 | 0.029344 | -0.0079755 | -0.0050139 | -0.0079755 | 90.493 | 982.393 | 0.34533 | 60.722 | Zylinder 1000 ml | 144
| 26463 | 2021-05-17 11:07 | 415.431 | 160.013 | 255.417 | 255.417 | 8 | 24.11 | 23.73 | 0.98601 | 0.28559 | 0.58804 | -1.415e-05 | 6.445e-05 | 0.00072437 | 1.559e-05 | -1.415e-05 | 0.031262 | -0.00287 | 0.0011839 | -0.00287 | 91.527 | 995.929 | 0.34056 | 61.146 | Zylinder 1000 ml | 144
| 26464 | 2021-05-17 11:08 | 415.115 | 159.222 | 255.893 | 255.893 | 9 | 24.11 | 23.73 | 0.98601 | 0.28519 | 0.59034 | -3.937e-05 | -2.238e-05 | 0.00056348 | -1.122e-05 | -3.937e-05 | 0.023963 | -0.0078916 | -0.00084536 | -0.0078916 | 90.896 | 993.617 | 0.34119 | 61.089 | Zylinder 1000 ml | 144
| 26465 | 2021-05-17 11:08 | 414.824 | 157.265 | 257.559 | 257.559 | 11 | 24.11 | 23.73 | 0.98603 | 0.28537 | 0.58972 | -1.261e-05 | -7.7e-07 | 0.00073285 | 2.711e-05 | -1.261e-05 | 0.0313 | -0.002457 | 0.0020467 | -0.002457 | 91.078 | 987.959 | 0.34341 | 60.891 | Zylinder 1000 ml | 144
| 26466 | 2021-05-17 11:09 | 413.883 | 154.186 | 259.697 | 259.697 | 13 | 24.11 | 23.73 | 0.98597 | 0.28475 | 0.59514 | -1.276e-05 | 0 | 0.00077379 | -3.305e-05 | -1.276e-05 | 0.031957 | -0.0023732 | -0.0024491 | -0.0023732 | 89.668 | 979.167 | 0.34626 | 60.64 | Zylinder 1000 ml | 144
| 26467 | 2021-05-17 11:09 | 414.4 | 155.898 | 258.503 | 258.503 | 12 | 24.11 | 23.73 | 0.98598 | 0.2849 | 0.59208 | -5.32e-06 | 9.39e-06 | 0.00065605 | 3.638e-05 | -5.32e-06 | 0.027593 | -0.0010156 | 0.0027232 | -0.0010156 | 90.428 | 984.036 | 0.34467 | 60.78 | Zylinder 1000 ml | 144
| 26468 | 2021-05-17 11:10 | 414.727 | 157.722 | 257.005 | 257.005 | 10 | 24.11 | 23.74 | 0.98601 | 0.28539 | 0.59226 | -2.27e-05 | 2.222e-05 | 0.00068638 | 8.43e-06 | -2.27e-05 | 0.028886 | -0.0044507 | 0.00063127 | -0.0044507 | 90.452 | 989.267 | 0.34267 | 60.957 | Zylinder 1000 ml | 144
| 26470 | 2021-05-17 11:11 | 413.292 | 151.539 | 261.753 | 261.753 | 15 | 24.11 | 23.74 | 0.98599 | 0.28457 | 0.59687 | -2.335e-05 | -6.44e-06 | 0.0007477 | 4.407e-05 | -2.335e-05 | 0.030556 | -0.0041696 | 0.0032464 | -0.0041696 | 89.235 | 971.746 | 0.349 | 60.401 | Zylinder 1000 ml | 144
| 26473 | 2021-05-17 11:12 | 413.917 | 153.376 | 260.541 | 260.541 | 14 | 24.12 | 23.74 | 0.98601 | 0.28473 | 0.59258 | -2.298e-05 | -4.444e-05 | 0.00070454 | -1.09e-05 | -2.298e-05 | 0.029531 | -0.0042228 | -0.00081469 | -0.0042228 | 90.284 | 976.903 | 0.34739 | 60.542 | Zylinder 1000 ml | 144
| 26474 | 2021-05-17 11:13 | 414.472 | 156.194 | 258.279 | 258.279 | 11 | 24.12 | 23.74 | 0.98598 | 0.28491 | 0.59179 | -2.346e-05 | 0 | 0.0006117 | 2.323e-05 | -2.346e-05 | 0.025771 | -0.0044976 | 0.0017406 | -0.0044976 | 90.499 | 984.881 | 0.34437 | 60.806 | Zylinder 1000 ml | 144
| 26475 | 2021-05-17 11:13 | 414.064 | 154.461 | 259.603 | 259.603 | 13 | 24.12 | 23.75 | 0.98597 | 0.28472 | 0.59318 | -1.015e-05 | 2.205e-05 | 0.00059209 | -5.63e-05 | -1.015e-05 | 0.024728 | -0.001896 | -0.004198 | -0.001896 | 90.133 | 979.954 | 0.34614 | 60.651 | Zylinder 1000 ml | 144
| 26476 | 2021-05-17 11:15 | 414.377 | 155.143 | 259.234 | 259.234 | 12 | 24.13 | 23.76 | 0.98597 | 0.28496 | 0.59055 | -2.273e-05 | -1.72e-06 | 0.00062519 | -4.74e-06 | -2.273e-05 | 0.026534 | -0.0042888 | -0.00035697 | -0.0042888 | 90.809 | 981.897 | 0.34564 | 60.694 | Zylinder 1000 ml | 144
| 26477 | 2021-05-17 11:17 | 414.369 | 155.95 | 258.42 | 258.42 | 11 | 24.14 | 23.77 | 0.98596 | 0.2849 | 0.59264 | -4.198e-05 | 8.599e-05 | 0.00061329 | -4.168e-05 | -4.198e-05 | 0.025708 | -0.0080191 | -0.0031144 | -0.0080191 | 90.287 | 984.182 | 0.34456 | 60.79 | Zylinder 1000 ml | 144
| 26478 | 2021-05-17 11:17 | 414.981 | 157.007 | 257.975 | 257.975 | 11 | 24.14 | 23.77 | 0.98599 | 0.28486 | 0.58656 | -3.538e-05 | -3.19e-06 | 0.00053552 | -6.273e-05 | -3.538e-05 | 0.023253 | -0.0068653 | -0.0047815 | -0.0068653 | 91.791 | 987.227 | 0.34397 | 60.842 | Zylinder 1000 ml | 144
| 26479 | 2021-05-17 11:18 | 414.11 | 154.125 | 259.986 | 259.986 | 13 | 24.14 | 23.77 | 0.986 | 0.28465 | 0.59164 | -3.79e-05 | 1.064e-05 | 0.00055686 | -2.948e-05 | -3.79e-05 | 0.023463 | -0.0070426 | -0.0022089 | -0.0070426 | 90.502 | 979.012 | 0.34665 | 60.606 | Zylinder 1000 ml | 144
| 26480 | 2021-05-17 11:19 | 414.497 | 156.241 | 258.256 | 258.256 | 11 | 24.14 | 23.77 | 0.98598 | 0.28483 | 0.5915 | -3.274e-05 | 8.45e-05 | 0.00050857 | -4.437e-05 | -3.274e-05 | 0.021456 | -0.0062814 | -0.0033271 | -0.0062814 | 90.558 | 985.018 | 0.34434 | 60.809 | Zylinder 1000 ml | 144
| 26481 | 2021-05-17 11:19 | 414.27 | 154.908 | 259.363 | 259.363 | 12 | 24.14 | 23.77 | 0.98599 | 0.28493 | 0.59146 | -2.657e-05 | -2.655e-05 | 0.00057563 | -5.719e-05 | -2.657e-05 | 0.024299 | -0.0049968 | -0.0042897 | -0.0049968 | 90.582 | 981.226 | 0.34582 | 60.679 | Zylinder 1000 ml | 144
| 26482 | 2021-05-17 11:20 | 414.676 | 156.509 | 258.167 | 258.167 | 11 | 24.14 | 23.77 | 0.986 | 0.28515 | 0.5898 | -4.18e-05 | 0 | 0.00057641 | -4.78e-05 | -4.18e-05 | 0.024586 | -0.0080523 | -0.0036066 | -0.0080523 | 91.023 | 985.792 | 0.34422 | 60.819 | Zylinder 1000 ml | 144
| 26483 | 2021-05-17 11:20 | 413.928 | 152.904 | 261.024 | 261.024 | 14 | 24.15 | 23.77 | 0.98603 | 0.28464 | 0.59119 | -4.158e-05 | -7.878e-05 | 0.0005032 | -7.751e-05 | -4.158e-05 | 0.021258 | -0.007584 | -0.0058166 | -0.007584 | 90.614 | 975.588 | 0.34803 | 60.486 | Zylinder 1000 ml | 144
| 26484 | 2021-05-17 11:21 | 414.307 | 155.46 | 258.848 | 258.848 | 12 | 24.15 | 23.77 | 0.98605 | 0.28511 | 0.59245 | -3.576e-05 | -4.409e-05 | 0.00058136 | 4.9e-06 | -3.576e-05 | 0.024419 | -0.0067814 | 0.00036661 | -0.0067814 | 90.371 | 982.788 | 0.34513 | 60.739 | Zylinder 1000 ml | 144
| 26485 | 2021-05-17 11:21 | 414.354 | 154.751 | 259.604 | 259.604 | 13 | 24.15 | 23.77 | 0.98604 | 0.28455 | 0.58969 | -4.405e-05 | 0 | 0.00051287 | -5.169e-05 | -4.405e-05 | 0.02185 | -0.008264 | -0.0038976 | -0.008264 | 90.971 | 980.79 | 0.34614 | 60.651 | Zylinder 1000 ml | 144
| 26486 | 2021-05-17 11:22 | 414.412 | 156.021 | 258.39 | 258.39 | 11 | 24.14 | 23.78 | 0.98601 | 0.28463 | 0.59208 | -3.535e-05 | 6.667e-05 | 0.00048249 | -5.176e-05 | -3.535e-05 | 0.020276 | -0.0067588 | -0.0038727 | -0.0067588 | 90.392 | 984.388 | 0.34452 | 60.793 | Zylinder 1000 ml | 144
| 26487 | 2021-05-17 11:22 | 413.93 | 153.575 | 260.356 | 260.356 | 13 | 24.15 | 23.78 | 0.98603 | 0.28466 | 0.59286 | -4.565e-05 | 0 | 0.00040356 | -6.006e-05 | -4.565e-05 | 0.016885 | -0.008413 | -0.0044828 | -0.008413 | 90.21 | 977.457 | 0.34714 | 60.563 | Zylinder 1000 ml | 144
| 26489 | 2021-05-17 11:23 | 414.125 | 155.366 | 258.759 | 258.759 | 12 | 24.14 | 23.78 | 0.98605 | 0.28397 | 0.59423 | -3.625e-05 | -4.701e-05 | 0.00047686 | -5.778e-05 | -3.625e-05 | 0.019752 | -0.0068626 | -0.0042883 | -0.0068626 | 89.789 | 982.512 | 0.34501 | 60.75 | Zylinder 1000 ml | 144
| 26490 | 2021-05-17 11:23 | 414.09 | 154.565 | 259.526 | 259.526 | 13 | 24.15 | 23.78 | 0.98604 | 0.28479 | 0.59314 | -3.086e-05 | 6.714e-05 | 0.00051963 | -0.00010295 | -3.086e-05 | 0.021717 | -0.0057734 | -0.0076795 | -0.0057734 | 90.161 | 980.247 | 0.34603 | 60.66 | Zylinder 1000 ml | 144
| 26491 | 2021-05-17 11:24 | 414.237 | 155.329 | 258.908 | 258.908 | 12 | 24.15 | 23.78 | 0.98602 | 0.28444 | 0.59275 | -3.752e-05 | 1.063e-05 | 0.00050006 | -7.637e-05 | -3.752e-05 | 0.020921 | -0.0070993 | -0.0057002 | -0.0070993 | 90.205 | 982.415 | 0.34521 | 60.732 | Zylinder 1000 ml | 144
| 26492 | 2021-05-17 11:24 | 414.271 | 155.74 | 258.531 | 258.531 | 12 | 24.14 | 23.78 | 0.98607 | 0.28456 | 0.59339 | -3.42e-05 | -8.764e-05 | 0.00044713 | -2.963e-05 | -3.42e-05 | 0.018647 | -0.0065114 | -0.0022075 | -0.0065114 | 90.072 | 983.581 | 0.34471 | 60.776 | Zylinder 1000 ml | 144
| 26493 | 2021-05-17 11:25 | 414.31 | 155.432 | 258.878 | 258.878 | 12 | 24.14 | 23.79 | 0.98608 | 0.28487 | 0.59222 | -1.454e-05 | -6.508e-05 | 0.00058682 | -1.909e-05 | -1.454e-05 | 0.024664 | -0.0027551 | -0.0014287 | -0.0027551 | 90.399 | 982.711 | 0.34517 | 60.736 | Zylinder 1000 ml | 144
| 26495 | 2021-05-17 11:26 | 414.446 | 155.687 | 258.759 | 258.759 | 12 | 24.15 | 23.78 | 0.98617 | 0.28492 | 0.59098 | -4.28e-05 | -6.615e-05 | 0.00059607 | -2.301e-05 | -4.28e-05 | 0.025243 | -0.0081427 | -0.001729 | -0.0081427 | 90.718 | 983.44 | 0.34501 | 60.75 | Zylinder 1000 ml | 144
| 26496 | 2021-05-17 11:27 | 414.064 | 154.85 | 259.214 | 259.214 | 12 | 24.15 | 23.78 | 0.98616 | 0.28504 | 0.59444 | -4.168e-05 | -3.479e-05 | 0.00054458 | -1.25e-06 | -4.168e-05 | 0.022614 | -0.0078296 | -9.254e-05 | -0.0078296 | 89.894 | 981.048 | 0.34562 | 60.696 | Zylinder 1000 ml | 144
| 26498 | 2021-05-17 11:28 | 414.75 | 156.774 | 257.977 | 257.977 | 11 | 24.15 | 23.79 | 0.98623 | 0.28507 | 0.58947 | -2.506e-05 | -2.218e-05 | 0.00063043 | 3.061e-05 | -2.506e-05 | 0.026952 | -0.0048466 | 0.0023129 | -0.0048466 | 91.12 | 986.55 | 0.34397 | 60.842 | Zylinder 1000 ml | 144
| 26501 | 2021-05-17 11:29 | 414.014 | 153.768 | 260.247 | 260.247 | 13 | 24.15 | 23.79 | 0.98622 | 0.28531 | 0.59259 | -3.187e-05 | 0 | 0.00062445 | -3.008e-05 | -3.187e-05 | 0.026237 | -0.005891 | -0.0022505 | -0.005891 | 90.385 | 978.004 | 0.347 | 60.576 | Zylinder 1000 ml | 144
| 26502 | 2021-05-17 11:30 | 413.457 | 152.062 | 261.395 | 261.395 | 14 | 24.16 | 23.79 | 0.9862 | 0.28485 | 0.59606 | -3.448e-05 | 1.413e-05 | 0.00045306 | 1.859e-05 | -3.448e-05 | 0.018629 | -0.0062082 | 0.0013739 | -0.0062082 | 89.486 | 973.207 | 0.34853 | 60.443 | Zylinder 1000 ml | 144
| 26503 | 2021-05-17 11:30 | 413.645 | 153.381 | 260.264 | 260.264 | 13 | 24.16 | 23.79 | 0.9862 | 0.2844 | 0.59646 | -3.844e-05 | 5.614e-05 | 0.00042372 | -2.893e-05 | -3.844e-05 | 0.017357 | -0.0070622 | -0.0021337 | -0.0070622 | 89.333 | 976.892 | 0.34702 | 60.574 | Zylinder 1000 ml | 144
| 26504 | 2021-05-17 11:31 | 414.546 | 156.985 | 257.561 | 257.561 | 11 | 24.16 | 23.79 | 0.98622 | 0.28494 | 0.59285 | -3.45e-05 | 1.153e-05 | 0.00060804 | -4.491e-05 | -3.45e-05 | 0.025477 | -0.0066917 | -0.003355 | -0.0066917 | 90.269 | 987.144 | 0.34341 | 60.891 | Zylinder 1000 ml | 144
| 26507 | 2021-05-17 11:32 | 413.785 | 153.769 | 260.016 | 260.016 | 13 | 24.17 | 23.78 | 0.9862 | 0.28514 | 0.59582 | -1.824e-05 | 3.191e-05 | 0.00070556 | -3.245e-05 | -1.824e-05 | 0.029077 | -0.0033714 | -0.0024019 | -0.0033714 | 89.581 | 977.988 | 0.34669 | 60.603 | Zylinder 1000 ml | 144
| 26508 | 2021-05-18 07:20 | 348.78 | 142.542 | 206.238 | 206.238 | 9 | 22.77 | 22.73 | 0.99279 | 0.28651 | 0.60028 | 1.6e-07 | 8.41e-06 | 0.00047934 | -4.228e-05 | 1.6e-07 | 0.013624 | 2.085e-05 | -0.0021623 | 2.085e-05 | 44.492 | 496.397 | 0.51559 | 49.694 | Zylinder 500 ml | 144
| 26509 | 2021-05-18 07:20 | 348.492 | 141.598 | 206.894 | 206.894 | 11 | 22.77 | 22.73 | 0.99279 | 0.28652 | 0.60263 | -8.36e-06 | 8.402e-05 | 0.00044428 | -5.304e-05 | -8.36e-06 | 0.012458 | -0.0010548 | -0.0026924 | -0.0010548 | 44.111 | 494.584 | 0.51723 | 49.616 | Zylinder 500 ml | 144
| 26510 | 2021-05-18 07:27 | 348.689 | 141.931 | 206.757 | 206.757 | 11 | 22.81 | 22.8 | 0.99285 | 0.28638 | 0.60046 | -8.44e-06 | -3.501e-05 | 0.00040816 | -4.38e-05 | -8.44e-06 | 0.011585 | -0.0010703 | -0.0022385 | -0.0010703 | 44.454 | 495.224 | 0.51689 | 49.632 | Zylinder 500 ml | 144
| 26512 | 2021-05-18 07:27 | 348.444 | 141.046 | 207.398 | 207.398 | 12 | 22.81 | 22.8 | 0.99285 | 0.28693 | 0.60262 | -9.66e-06 | 2.645e-05 | 0.00044241 | -3.808e-05 | -9.66e-06 | 0.012425 | -0.0012082 | -0.0019345 | -0.0012082 | 44.154 | 493.531 | 0.51849 | 49.555 | Zylinder 500 ml | 144
| 26513 | 2021-05-18 07:28 | 348.526 | 141.308 | 207.218 | 207.218 | 11 | 22.81 | 22.81 | 0.99286 | 0.28612 | 0.6015 | -1.783e-05 | -2.221e-05 | 0.00040601 | -3.577e-05 | -1.783e-05 | 0.011447 | -0.0022388 | -0.0018214 | -0.0022388 | 44.263 | 494.031 | 0.51804 | 49.577 | Zylinder 500 ml | 144
| 26515 | 2021-05-18 07:29 | 348.664 | 141.939 | 206.724 | 206.724 | 10 | 22.82 | 22.82 | 0.99285 | 0.28619 | 0.60071 | -3.64e-06 | -2.338e-05 | 0.00046189 | -4.193e-05 | -3.64e-06 | 0.013084 | -0.00046113 | -0.0021404 | -0.00046113 | 44.397 | 495.239 | 0.51681 | 49.636 | Zylinder 500 ml | 144
| 26518 | 2021-05-18 07:31 | 348.293 | 140.673 | 207.621 | 207.621 | 12 | 22.83 | 22.82 | 0.99284 | 0.28652 | 0.60383 | -1.087e-05 | -2.272e-05 | 0.0004617 | -4.901e-05 | -1.087e-05 | 0.01286 | -0.0013511 | -0.0024787 | -0.0013511 | 43.923 | 492.819 | 0.51905 | 49.529 | Zylinder 500 ml | 144
| 26520 | 2021-05-18 07:32 | 348.354 | 141.153 | 207.201 | 207.201 | 11 | 22.84 | 22.84 | 0.99282 | 0.28619 | 0.60361 | -1.335e-05 | 4.345e-05 | 0.00038014 | -4.194e-05 | -1.335e-05 | 0.01059 | -0.0016716 | -0.0021214 | -0.0016716 | 43.927 | 493.732 | 0.518 | 49.579 | Zylinder 500 ml | 144
| 26521 | 2021-05-18 07:33 | 348.334 | 141.072 | 207.262 | 207.262 | 12 | 22.85 | 22.84 | 0.99287 | 0.2859 | 0.60362 | 5.4e-07 | -5.561e-05 | 0.0004623 | -5.138e-05 | 5.4e-07 | 0.012869 | 6.806e-05 | -0.0025975 | 6.806e-05 | 43.905 | 493.578 | 0.51815 | 49.571 | Zylinder 500 ml | 144
| 26522 | 2021-05-18 07:33 | 348.674 | 142.274 | 206.4 | 206.4 | 10 | 22.85 | 22.84 | 0.99285 | 0.28611 | 0.60108 | 2.52e-06 | -4.387e-05 | 0.00043771 | -2.969e-05 | 2.52e-06 | 0.01237 | 0.00032109 | -0.0015136 | 0.00032109 | 44.329 | 495.879 | 0.516 | 49.675 | Zylinder 500 ml | 144
| 26523 | 2021-05-18 07:33 | 348.578 | 141.402 | 207.176 | 207.176 | 11 | 22.85 | 22.84 | 0.99285 | 0.28694 | 0.6014 | -1.037e-05 | -2.097e-05 | 0.00047461 | -3.285e-05 | -1.037e-05 | 0.013423 | -0.0013041 | -0.0016752 | -0.0013041 | 44.352 | 494.211 | 0.51794 | 49.582 | Zylinder 500 ml | 144
| 26524 | 2021-05-18 07:34 | 348.709 | 142.713 | 205.996 | 205.996 | 9 | 22.86 | 22.85 | 0.99285 | 0.286 | 0.60127 | -1.844e-05 | 1.51e-06 | 0.00040355 | -4.622e-05 | -1.844e-05 | 0.011388 | -0.0023651 | -0.0023545 | -0.0023651 | 44.288 | 496.725 | 0.51499 | 49.724 | Zylinder 500 ml | 144
| 26525 | 2021-05-18 07:34 | 348.256 | 140.298 | 207.958 | 207.958 | 13 | 22.86 | 22.85 | 0.99286 | 0.28592 | 0.60339 | 6.7e-07 | -6.451e-05 | 0.00040028 | -4.342e-05 | 6.7e-07 | 0.011157 | 8.221e-05 | -0.0021968 | 8.221e-05 | 43.943 | 492.11 | 0.5199 | 49.488 | Zylinder 500 ml | 144
| 26527 | 2021-05-18 07:35 | 348.517 | 141.414 | 207.104 | 207.104 | 11 | 22.87 | 22.86 | 0.99284 | 0.28656 | 0.60203 | -1.728e-05 | -2.954e-05 | 0.00043753 | -3.901e-05 | -1.728e-05 | 0.012315 | -0.0021728 | -0.0019844 | -0.0021728 | 44.216 | 494.232 | 0.51776 | 49.59 | Zylinder 500 ml | 144
| 26529 | 2021-05-18 07:42 | 348.267 | 140.59 | 207.677 | 207.677 | 12 | 22.92 | 22.93 | 0.99286 | 0.28633 | 0.60396 | -1.1e-05 | -1.062e-05 | 0.00039998 | -3.72e-05 | -1.1e-05 | 0.011127 | -0.0013659 | -0.0018802 | -0.0013659 | 43.887 | 492.661 | 0.51919 | 49.522 | Zylinder 500 ml | 144
| 26530 | 2021-05-18 07:43 | 348.426 | 140.802 | 207.624 | 207.624 | 12 | 22.93 | 22.94 | 0.99287 | 0.28639 | 0.60217 | -8.02e-06 | 0 | 0.00044892 | -3.572e-05 | -8.02e-06 | 0.01262 | -0.00099936 | -0.0018155 | -0.00099936 | 44.18 | 493.068 | 0.51906 | 49.528 | Zylinder 500 ml | 144
| 26531 | 2021-05-18 07:43 | 348.362 | 140.432 | 207.93 | 207.93 | 13 | 22.93 | 22.94 | 0.99287 | 0.28659 | 0.60254 | -4.29e-06 | -1.111e-05 | 0.00036896 | -3.028e-05 | -4.29e-06 | 0.010356 | -0.0005311 | -0.0015381 | -0.0005311 | 44.138 | 492.366 | 0.51983 | 49.492 | Zylinder 500 ml | 144
| 26532 | 2021-05-18 07:43 | 348.552 | 141.382 | 207.17 | 207.17 | 11 | 22.93 | 22.94 | 0.99286 | 0.28597 | 0.60118 | -1.82e-06 | 4.67e-06 | 0.00048164 | -4.544e-05 | -1.82e-06 | 0.013598 | -0.00022933 | -0.0023152 | -0.00022933 | 44.302 | 494.173 | 0.51793 | 49.582 | Zylinder 500 ml | 144
| 26534 | 2021-05-18 07:44 | 348.547 | 141.479 | 207.069 | 207.069 | 11 | 22.94 | 22.95 | 0.99285 | 0.28673 | 0.60183 | -4.75e-06 | 4.395e-05 | 0.00047348 | -4.351e-05 | -4.75e-06 | 0.01335 | -0.00059826 | -0.0022155 | -0.00059826 | 44.264 | 494.357 | 0.51767 | 49.595 | Zylinder 500 ml | 144
| 26535 | 2021-05-18 07:44 | 348.368 | 140.902 | 207.466 | 207.466 | 12 | 22.94 | 22.95 | 0.99286 | 0.28633 | 0.6031 | 6.64e-06 | 0.00013043 | 0.00048615 | -5.478e-05 | 6.64e-06 | 0.013591 | 0.00082793 | -0.0027762 | 0.00082793 | 44.026 | 493.255 | 0.51867 | 49.547 | Zylinder 500 ml | 144
| 26537 | 2021-05-18 07:45 | 348.592 | 141.881 | 206.711 | 206.711 | 10 | 22.95 | 22.95 | 0.9929 | 0.28669 | 0.6019 | 3.5e-06 | 1.064e-05 | 0.00038902 | -4.875e-05 | 3.5e-06 | 0.010964 | 0.00044318 | -0.0024819 | 0.00044318 | 44.254 | 495.125 | 0.51678 | 49.637 | Zylinder 500 ml | 144
| 26538 | 2021-05-18 07:46 | 348.497 | 141.361 | 207.136 | 207.136 | 11 | 22.95 | 22.96 | 0.99288 | 0.28647 | 0.60218 | -1.504e-05 | 0.00018668 | 0.00055746 | -4.623e-05 | -1.504e-05 | 0.015674 | -0.0018893 | -0.0023502 | -0.0018893 | 44.186 | 494.132 | 0.51784 | 49.587 | Zylinder 500 ml | 144
| 26540 | 2021-05-18 07:46 | 348.422 | 141.17 | 207.252 | 207.252 | 12 | 22.96 | 22.96 | 0.99289 | 0.28578 | 0.60252 | -9.58e-06 | -3.23e-05 | 0.00044592 | -4.521e-05 | -9.58e-06 | 0.012487 | -0.0011996 | -0.0022933 | -0.0011996 | 44.071 | 493.766 | 0.51813 | 49.573 | Zylinder 500 ml | 144
| 26541 | 2021-05-18 07:47 | 348.405 | 140.654 | 207.751 | 207.751 | 13 | 22.96 | 22.97 | 0.99288 | 0.28634 | 0.6022 | -1.284e-05 | 1.119e-05 | 0.00032349 | -4.535e-05 | -1.284e-05 | 0.0090913 | -0.0015956 | -0.0023049 | -0.0015956 | 44.173 | 492.788 | 0.51938 | 49.513 | Zylinder 500 ml | 144
| 26542 | 2021-05-18 07:47 | 348.534 | 141.259 | 207.275 | 207.275 | 12 | 22.96 | 22.97 | 0.99289 | 0.28668 | 0.60163 | -9.13e-06 | -0.00014196 | 0.00050926 | -4.897e-05 | -9.13e-06 | 0.014374 | -0.0011453 | -0.0024949 | -0.0011453 | 44.294 | 493.939 | 0.51819 | 49.57 | Zylinder 500 ml | 144
| 26543 | 2021-05-18 07:47 | 348.512 | 141.545 | 206.967 | 206.967 | 11 | 22.97 | 22.98 | 0.99289 | 0.28607 | 0.60207 | -1.008e-05 | 2.148e-05 | 0.00045037 | -4.362e-05 | -1.008e-05 | 0.012656 | -0.0012704 | -0.0022169 | -0.0012704 | 44.17 | 494.482 | 0.51742 | 49.607 | Zylinder 500 ml | 144
| 26545 | 2021-05-18 07:48 | 348.527 | 141.491 | 207.037 | 207.037 | 11 | 22.97 | 22.98 | 0.9929 | 0.28631 | 0.60191 | -1.385e-05 | -8.69e-05 | 0.00043657 | -4.75e-05 | -1.385e-05 | 0.012288 | -0.0017438 | -0.0024163 | -0.0017438 | 44.217 | 494.379 | 0.51759 | 49.598 | Zylinder 500 ml | 144
| 26546 | 2021-05-18 07:49 | 348.431 | 141.468 | 206.963 | 206.963 | 11 | 22.98 | 22.99 | 0.99288 | 0.28621 | 0.60313 | -1.094e-05 | 4.418e-05 | 0.00039961 | -4.176e-05 | -1.094e-05 | 0.011166 | -0.0013769 | -0.0021158 | -0.0013769 | 44.011 | 494.333 | 0.51741 | 49.607 | Zylinder 500 ml | 144
| 26550 | 2021-05-18 07:50 | 348.532 | 141.56 | 206.972 | 206.972 | 11 | 22.99 | 23 | 0.99291 | 0.28597 | 0.60178 | -1.788e-05 | 3.3e-07 | 0.00039989 | -5.03e-05 | -1.788e-05 | 0.011252 | -0.0022529 | -0.0025581 | -0.0022529 | 44.208 | 494.51 | 0.51743 | 49.606 | Zylinder 500 ml | 144
| 26551 | 2021-05-18 07:51 | 348.432 | 140.892 | 207.54 | 207.54 | 12 | 23 | 23 | 0.9929 | 0.28613 | 0.60212 | -9.3e-06 | 1.086e-05 | 0.00041519 | -5.444e-05 | -9.3e-06 | 0.011666 | -0.0011606 | -0.0027665 | -0.0011606 | 44.168 | 493.239 | 0.51885 | 49.538 | Zylinder 500 ml | 144
| 26553 | 2021-05-18 07:51 | 348.484 | 141.574 | 206.91 | 206.91 | 11 | 23 | 23.01 | 0.99289 | 0.28579 | 0.60235 | -3.01e-06 | 4.503e-05 | 0.00045149 | -3.171e-05 | -3.01e-06 | 0.012655 | -0.0003796 | -0.0016091 | -0.0003796 | 44.099 | 494.536 | 0.51728 | 49.614 | Zylinder 500 ml | 144
| 26554 | 2021-05-18 07:52 | 348.367 | 140.779 | 207.587 | 207.587 | 12 | 23 | 23.01 | 0.9929 | 0.28673 | 0.60315 | -1.533e-05 | -2.256e-05 | 0.00050099 | -4.51e-05 | -1.533e-05 | 0.014021 | -0.0019089 | -0.0022871 | -0.0019089 | 44.055 | 493.023 | 0.51897 | 49.533 | Zylinder 500 ml | 144
| 26555 | 2021-05-18 07:52 | 348.357 | 140.885 | 207.471 | 207.471 | 12 | 23.01 | 23.02 | 0.99291 | 0.28586 | 0.60298 | -1.177e-05 | 0 | 0.00050728 | -2.69e-05 | -1.177e-05 | 0.014171 | -0.0014683 | -0.0013629 | -0.0014683 | 44.005 | 493.224 | 0.51868 | 49.546 | Zylinder 500 ml | 144
| 26558 | 2021-05-18 07:53 | 348.485 | 141.14 | 207.345 | 207.345 | 12 | 23.02 | 23.02 | 0.99289 | 0.2867 | 0.60211 | -3.48e-06 | 5.526e-05 | 0.00052985 | -4.657e-05 | -3.48e-06 | 0.014915 | -0.00043541 | -0.0023691 | -0.00043541 | 44.219 | 493.711 | 0.51836 | 49.561 | Zylinder 500 ml | 144
| 26559 | 2021-05-18 07:54 | 348.527 | 141.387 | 207.14 | 207.14 | 11 | 23.02 | 23.03 | 0.9929 | 0.28655 | 0.60187 | 1.7e-07 | 3.357e-05 | 0.00036746 | -3.771e-05 | 1.7e-07 | 0.010353 | 2.109e-05 | -0.0019193 | 2.109e-05 | 44.245 | 494.181 | 0.51785 | 49.586 | Zylinder 500 ml | 144
| 26560 | 2021-05-18 07:55 | 348.427 | 141.077 | 207.35 | 207.35 | 12 | 23.03 | 23.04 | 0.99286 | 0.28621 | 0.60252 | -1.19e-05 | 0.00020657 | 0.00045297 | -3.957e-05 | -1.19e-05 | 0.012701 | -0.0014892 | -0.0020086 | -0.0014892 | 44.108 | 493.589 | 0.51838 | 49.561 | Zylinder 500 ml | 144
| 26561 | 2021-05-18 07:55 | 348.66 | 141.831 | 206.829 | 206.829 | 11 | 23.03 | 23.04 | 0.9929 | 0.2866 | 0.60084 | -1.013e-05 | -2.08e-05 | 0.00038514 | -3.757e-05 | -1.013e-05 | 0.010918 | -0.0012817 | -0.0019188 | -0.0012817 | 44.417 | 495.032 | 0.51707 | 49.623 | Zylinder 500 ml | 144
| 26562 | 2021-05-18 07:56 | 348.585 | 142.138 | 206.447 | 206.447 | 10 | 23.04 | 23.04 | 0.9929 | 0.28623 | 0.60216 | -1.495e-05 | 2.206e-05 | 0.00037551 | -4.15e-05 | -1.495e-05 | 0.010552 | -0.0019 | -0.0021091 | -0.0019 | 44.17 | 495.617 | 0.51612 | 49.669 | Zylinder 500 ml | 144
| 26564 | 2021-05-18 07:57 | 348.444 | 140.772 | 207.673 | 207.673 | 12 | 23.04 | 23.05 | 0.9929 | 0.28625 | 0.60181 | -6.66e-06 | -8.694e-05 | 0.00035813 | -4.285e-05 | -6.66e-06 | 0.010085 | -0.0008297 | -0.0021804 | -0.0008297 | 44.228 | 493.012 | 0.51918 | 49.522 | Zylinder 500 ml | 144
| 26565 | 2021-05-18 07:57 | 348.379 | 140.327 | 208.052 | 208.052 | 13 | 23.05 | 23.05 | 0.99289 | 0.2867 | 0.6022 | -6.5e-06 | -7.712e-05 | 0.00050659 | -3.861e-05 | -6.5e-06 | 0.014253 | -0.0008044 | -0.0019635 | -0.0008044 | 44.205 | 492.17 | 0.52013 | 49.477 | Zylinder 500 ml | 144
| 26566 | 2021-05-18 07:58 | 348.311 | 140.312 | 207.999 | 207.999 | 13 | 23.05 | 23.06 | 0.99287 | 0.28668 | 0.60308 | 3.55e-06 | 3.293e-05 | 0.00050611 | -4.722e-05 | 3.55e-06 | 0.014166 | 0.00043948 | -0.0023946 | 0.00043948 | 44.06 | 492.139 | 0.52 | 49.484 | Zylinder 500 ml | 144
| 26567 | 2021-05-18 07:58 | 348.468 | 141.289 | 207.179 | 207.179 | 11 | 23.05 | 23.06 | 0.99289 | 0.28631 | 0.60238 | -9.71e-06 | -7.94e-06 | 0.0004449 | -4.449e-05 | -9.71e-06 | 0.012489 | -0.0012181 | -0.0022599 | -0.0012181 | 44.142 | 493.994 | 0.51795 | 49.581 | Zylinder 500 ml | 144
| 26568 | 2021-05-18 08:00 | 348.461 | 141.571 | 206.89 | 206.89 | 11 | 23.07 | 23.08 | 0.99291 | 0.28673 | 0.60319 | 1.363e-05 | 1.071e-05 | 0.00045406 | -4.235e-05 | 1.363e-05 | 0.012705 | 0.0017175 | -0.0021472 | 0.0017175 | 44.049 | 494.53 | 0.51722 | 49.616 | Zylinder 500 ml | 144
| 26569 | 2021-05-18 08:01 | 348.498 | 140.872 | 207.626 | 207.626 | 12 | 23.07 | 23.08 | 0.99289 | 0.28659 | 0.60143 | -7.81e-06 | -3.168e-05 | 0.00049579 | -4.852e-05 | -7.81e-06 | 0.014006 | -0.00097439 | -0.0024732 | -0.00097439 | 44.319 | 493.202 | 0.51907 | 49.528 | Zylinder 500 ml | 144
| 26570 | 2021-05-18 08:01 | 348.649 | 141.705 | 206.943 | 206.943 | 11 | 23.08 | 23.09 | 0.99289 | 0.28641 | 0.60067 | 4.62e-06 | 6.29e-06 | 0.00043159 | -4.516e-05 | 4.62e-06 | 0.012239 | 0.00058307 | -0.0023068 | 0.00058307 | 44.427 | 494.791 | 0.51736 | 49.61 | Zylinder 500 ml | 144
| 26573 | 2021-05-18 08:02 | 348.145 | 139.716 | 208.429 | 208.429 | 14 | 23.09 | 23.09 | 0.99293 | 0.28628 | 0.60416 | -1.46e-05 | -2.692e-05 | 0.00048183 | -6.237e-05 | -1.46e-05 | 0.013389 | -0.0017887 | -0.0031504 | -0.0017887 | 43.857 | 491.012 | 0.52107 | 49.432 | Zylinder 500 ml | 144
| 26574 | 2021-05-18 08:03 | 348.492 | 141.161 | 207.331 | 207.331 | 12 | 23.09 | 23.09 | 0.9929 | 0.2863 | 0.60184 | -7.77e-06 | 0.00010775 | 0.00044751 | -3.772e-05 | -7.77e-06 | 0.012601 | -0.00097288 | -0.0019194 | -0.00097288 | 44.228 | 493.75 | 0.51833 | 49.563 | Zylinder 500 ml | 144
| 26577 | 2021-05-18 08:04 | 348.455 | 141.155 | 207.3 | 207.3 | 12 | 23.1 | 23.1 | 0.99289 | 0.28662 | 0.60251 | -2.37e-06 | 7.861e-05 | 0.00043046 | -4.868e-05 | -2.37e-06 | 0.012087 | -0.00029723 | -0.0024727 | -0.00029723 | 44.148 | 493.738 | 0.51825 | 49.567 | Zylinder 500 ml | 144
| 26580 | 2021-05-18 08:05 | 348.491 | 141.382 | 207.109 | 207.109 | 11 | 23.11 | 23.1 | 0.9929 | 0.28586 | 0.60197 | 1.06e-06 | 0.00014434 | 0.00052608 | -5.055e-05 | 1.06e-06 | 0.014781 | 0.00013344 | -0.0025687 | 0.00013344 | 44.167 | 494.172 | 0.51777 | 49.59 | Zylinder 500 ml | 144
| 26581 | 2021-05-18 08:06 | 348.462 | 140.894 | 207.568 | 207.568 | 12 | 23.12 | 23.11 | 0.99293 | 0.28582 | 0.60155 | -1.679e-05 | -7.067e-05 | 0.00039611 | -4.994e-05 | -1.679e-05 | 0.011156 | -0.0020943 | -0.0025411 | -0.0020943 | 44.234 | 493.243 | 0.51892 | 49.535 | Zylinder 500 ml | 144
| 26582 | 2021-05-18 08:06 | 348.301 | 140.613 | 207.688 | 207.688 | 12 | 23.12 | 23.11 | 0.99292 | 0.28621 | 0.6035 | -1.336e-05 | -4.75e-06 | 0.00048204 | -4.562e-05 | -1.336e-05 | 0.013442 | -0.0016597 | -0.0023088 | -0.0016597 | 43.956 | 492.707 | 0.51922 | 49.521 | Zylinder 500 ml | 144
| 26583 | 2021-05-18 08:06 | 348.66 | 142.004 | 206.656 | 206.656 | 10 | 23.12 | 23.11 | 0.99291 | 0.28592 | 0.60074 | -1.592e-05 | 4.37e-05 | 0.00042554 | -4.254e-05 | -1.592e-05 | 0.012044 | -0.0020199 | -0.0021707 | -0.0020199 | 44.372 | 495.362 | 0.51664 | 49.644 | Zylinder 500 ml | 144
| 26585 | 2021-05-18 08:07 | 348.572 | 141.383 | 207.189 | 207.189 | 11 | 23.12 | 23.11 | 0.99291 | 0.28605 | 0.60098 | -3.17e-06 | -1.095e-05 | 0.00043127 | -5.474e-05 | -3.17e-06 | 0.012194 | -0.00039816 | -0.0027915 | -0.00039816 | 44.345 | 494.176 | 0.51797 | 49.58 | Zylinder 500 ml | 144
| 26586 | 2021-05-18 08:07 | 348.45 | 141.314 | 207.136 | 207.136 | 11 | 23.13 | 23.12 | 0.99294 | 0.28586 | 0.60245 | 7.6e-07 | -0.00014522 | 0.00051522 | -5.322e-05 | 7.6e-07 | 0.014439 | 9.565e-05 | -0.0027008 | 9.565e-05 | 44.094 | 494.041 | 0.51784 | 49.587 | Zylinder 500 ml | 144
| 26589 | 2021-05-18 08:08 | 348.681 | 142.194 | 206.487 | 206.487 | 10 | 23.14 | 23.12 | 0.99291 | 0.2862 | 0.60093 | 9.1e-07 | 4.669e-05 | 0.00052729 | -5.629e-05 | 9.1e-07 | 0.014921 | 0.00011539 | -0.002872 | 0.00011539 | 44.367 | 495.727 | 0.51622 | 49.664 | Zylinder 500 ml | 144
| 26590 | 2021-05-18 08:09 | 348.263 | 140.17 | 208.093 | 208.093 | 13 | 23.15 | 23.13 | 0.99292 | 0.28644 | 0.6034 | 8.98e-06 | 1.784e-05 | 0.00034415 | -4.797e-05 | 8.98e-06 | 0.0096096 | 0.0011075 | -0.0024295 | 0.0011075 | 43.992 | 491.87 | 0.52023 | 49.472 | Zylinder 500 ml | 144
| 26591 | 2021-05-18 08:10 | 348.505 | 140.912 | 207.593 | 207.593 | 12 | 23.15 | 23.13 | 0.99291 | 0.28627 | 0.60123 | 2.12e-06 | 3.308e-05 | 0.00051461 | -4.793e-05 | 2.12e-06 | 0.01454 | 0.00026447 | -0.002443 | 0.00026447 | 44.325 | 493.28 | 0.51898 | 49.532 | Zylinder 500 ml | 144
| 26592 | 2021-05-18 08:10 | 348.359 | 140.621 | 207.738 | 207.738 | 12 | 23.15 | 23.13 | 0.99291 | 0.28634 | 0.60277 | -4.72e-06 | 6.465e-05 | 0.00043059 | -3.319e-05 | -4.72e-06 | 0.012062 | -0.00058675 | -0.0016837 | -0.00058675 | 44.081 | 492.724 | 0.51934 | 49.515 | Zylinder 500 ml | 144
| 26595 | 2021-05-18 08:11 | 348.405 | 141.024 | 207.381 | 207.381 | 12 | 23.16 | 23.13 | 0.99293 | 0.28632 | 0.60282 | -1.921e-05 | -1.6e-07 | 0.0004488 | -4.277e-05 | -1.921e-05 | 0.012568 | -0.0024012 | -0.0021696 | -0.0024012 | 44.074 | 493.488 | 0.51845 | 49.557 | Zylinder 500 ml | 144
| 26597 | 2021-05-18 08:12 | 348.322 | 141.18 | 207.142 | 207.142 | 11 | 23.17 | 23.14 | 0.99292 | 0.28616 | 0.60414 | -5.7e-06 | -1.129e-05 | 0.00037581 | -3.033e-05 | -5.7e-06 | 0.01044 | -0.00071463 | -0.0015315 | -0.00071463 | 43.85 | 493.783 | 0.51785 | 49.586 | Zylinder 500 ml | 144
| 26598 | 2021-05-18 08:12 | 348.561 | 141.521 | 207.04 | 207.04 | 11 | 23.17 | 23.14 | 0.99292 | 0.28615 | 0.60142 | -1.95e-06 | -3.333e-05 | 0.00040229 | -2.6e-05 | -1.95e-06 | 0.011351 | -0.00024525 | -0.0013241 | -0.00024525 | 44.284 | 494.439 | 0.5176 | 49.598 | Zylinder 500 ml | 144
| 26601 | 2021-05-18 08:14 | 348.7 | 141.854 | 206.847 | 206.847 | 11 | 23.19 | 23.16 | 0.99291 | 0.28647 | 0.60026 | -1.01e-06 | 0 | 0.00042095 | -3.035e-05 | -1.01e-06 | 0.011968 | -0.00012734 | -0.0015523 | -0.00012734 | 44.5 | 495.076 | 0.51712 | 49.621 | Zylinder 500 ml | 144
| 26602 | 2021-05-18 08:15 | 348.377 | 140.929 | 207.447 | 207.447 | 12 | 23.2 | 23.16 | 0.99292 | 0.28657 | 0.60319 | 2.32e-06 | -2.206e-05 | 0.00037932 | -5.298e-05 | 2.32e-06 | 0.010609 | 0.0002894 | -0.0026854 | 0.0002894 | 44.037 | 493.308 | 0.51862 | 49.549 | Zylinder 500 ml | 144
| 26603 | 2021-05-18 08:15 | 348.389 | 140.673 | 207.716 | 207.716 | 12 | 23.2 | 23.17 | 0.99288 | 0.28602 | 0.60227 | 2.5e-06 | 0.0001413 | 0.00044261 | -4.083e-05 | 2.5e-06 | 0.012421 | 0.00031036 | -0.0020734 | 0.00031036 | 44.132 | 492.822 | 0.51929 | 49.517 | Zylinder 500 ml | 144
| 26604 | 2021-05-18 08:15 | 348.648 | 142.19 | 206.458 | 206.458 | 10 | 23.2 | 23.17 | 0.99292 | 0.28644 | 0.60151 | -9.21e-06 | 2.222e-05 | 0.00040867 | -3.701e-05 | -9.21e-06 | 0.011535 | -0.0011723 | -0.0018857 | -0.0011723 | 44.294 | 495.718 | 0.51614 | 49.668 | Zylinder 500 ml | 144
| 26605 | 2021-05-18 08:16 | 348.772 | 142.234 | 206.538 | 206.538 | 10 | 23.21 | 23.17 | 0.99291 | 0.28598 | 0.59964 | -1.091e-05 | -1.095e-05 | 0.00036944 | -3.607e-05 | -1.091e-05 | 0.010524 | -0.0013895 | -0.001847 | -0.0013895 | 44.557 | 495.805 | 0.51635 | 49.658 | Zylinder 500 ml | 144
| 26610 | 2021-05-18 08:17 | 348.267 | 140.027 | 208.239 | 208.239 | 13 | 23.23 | 23.18 | 0.99293 | 0.28636 | 0.60307 | -1.153e-05 | 5.611e-05 | 0.00049751 | -5.037e-05 | -1.153e-05 | 0.013915 | -0.0014191 | -0.002553 | -0.0014191 | 44.038 | 491.6 | 0.5206 | 49.455 | Zylinder 500 ml | 144
| 26611 | 2021-05-18 08:18 | 348.393 | 140.969 | 207.424 | 207.424 | 12 | 23.23 | 23.19 | 0.99293 | 0.28605 | 0.60275 | -2.96e-06 | 6.33e-06 | 0.00044999 | -3.127e-05 | -2.96e-06 | 0.012596 | -0.00037023 | -0.0015856 | -0.00037023 | 44.062 | 493.383 | 0.51856 | 49.552 | Zylinder 500 ml | 144
| 26612 | 2021-05-18 08:18 | 348.843 | 143.09 | 205.754 | 205.754 | 9 | 23.23 | 23.19 | 0.99292 | 0.28621 | 0.60022 | 1.64e-06 | -3.199e-05 | 0.00044293 | -4.973e-05 | 1.64e-06 | 0.012586 | 0.00021159 | -0.0025431 | 0.00021159 | 44.484 | 497.453 | 0.51438 | 49.753 | Zylinder 500 ml | 144
| 26613 | 2021-05-18 08:19 | 348.388 | 140.516 | 207.873 | 207.873 | 13 | 23.24 | 23.19 | 0.99295 | 0.28628 | 0.60219 | -1.191e-05 | -7.537e-05 | 0.00052286 | -6.582e-05 | -1.191e-05 | 0.014695 | -0.0014773 | -0.0033453 | -0.0014773 | 44.174 | 492.525 | 0.51968 | 49.499 | Zylinder 500 ml | 144
| 26614 | 2021-05-18 08:19 | 348.501 | 141.268 | 207.233 | 207.233 | 11 | 23.24 | 23.19 | 0.99293 | 0.28615 | 0.60182 | -1.072e-05 | 3.293e-05 | 0.00043411 | -4.544e-05 | -1.072e-05 | 0.01222 | -0.0013453 | -0.0023115 | -0.0013453 | 44.219 | 493.954 | 0.51808 | 49.575 | Zylinder 500 ml | 144
| 26618 | 2021-05-18 08:21 | 348.489 | 141.124 | 207.365 | 207.365 | 12 | 23.26 | 23.21 | 0.99295 | 0.28595 | 0.60164 | 4.5e-07 | 2.222e-05 | 0.00041508 | -4.038e-05 | 4.5e-07 | 0.01169 | 5.628e-05 | -0.0020548 | 5.628e-05 | 44.232 | 493.681 | 0.51841 | 49.559 | Zylinder 500 ml | 144
| 26623 | 2021-05-18 08:23 | 348.277 | 140.398 | 207.879 | 207.879 | 13 | 23.28 | 23.22 | 0.99292 | 0.28633 | 0.60352 | -1.812e-05 | 7.513e-05 | 0.00040749 | -5.981e-05 | -1.812e-05 | 0.011366 | -0.002243 | -0.0030269 | -0.002243 | 43.962 | 492.3 | 0.5197 | 49.498 | Zylinder 500 ml | 144
| 26624 | 2021-05-18 08:23 | 348.4 | 140.615 | 207.785 | 207.785 | 13 | 23.28 | 23.23 | 0.99292 | 0.286 | 0.60203 | -9.11e-06 | 3.3e-05 | 0.00042298 | -4.261e-05 | -9.11e-06 | 0.011887 | -0.0011319 | -0.0021654 | -0.0011319 | 44.172 | 492.713 | 0.51946 | 49.509 | Zylinder 500 ml | 144
| 26625 | 2021-05-18 08:23 | 348.616 | 141.842 | 206.774 | 206.774 | 11 | 23.29 | 23.23 | 0.9929 | 0.2858 | 0.601 | -4.77e-06 | 9.757e-05 | 0.00042187 | -3.287e-05 | -4.77e-06 | 0.011917 | -0.00060345 | -0.0016752 | -0.00060345 | 44.319 | 495.052 | 0.51694 | 49.63 | Zylinder 500 ml | 144
| 26626 | 2021-05-18 08:24 | 348.414 | 140.612 | 207.802 | 207.802 | 13 | 23.29 | 23.23 | 0.99293 | 0.2865 | 0.60211 | -2.81e-06 | -2.158e-05 | 0.00042395 | -5.192e-05 | -2.81e-06 | 0.011928 | -0.00034851 | -0.0026406 | -0.00034851 | 44.205 | 492.708 | 0.51951 | 49.507 | Zylinder 500 ml | 144
| 26627 | 2021-05-18 08:24 | 348.163 | 139.277 | 208.886 | 208.886 | 15 | 23.29 | 23.23 | 0.99294 | 0.28632 | 0.6032 | -1.51e-06 | -4.442e-05 | 0.00041759 | -4.135e-05 | -1.51e-06 | 0.011669 | -0.0001842 | -0.0020948 | -0.0001842 | 44.014 | 490.19 | 0.52222 | 49.378 | Zylinder 500 ml | 144
| 26630 | 2021-05-18 08:25 | 348.6 | 142.301 | 206.299 | 206.299 | 10 | 23.3 | 23.23 | 0.99293 | 0.28628 | 0.60227 | -4.05e-06 | 3.261e-05 | 0.00043081 | -3.335e-05 | -4.05e-06 | 0.012101 | -0.00051662 | -0.0016943 | -0.00051662 | 44.159 | 495.93 | 0.51575 | 49.687 | Zylinder 500 ml | 144
| 26632 | 2021-05-18 08:26 | 348.334 | 140.564 | 207.77 | 207.77 | 13 | 23.31 | 23.23 | 0.99297 | 0.2858 | 0.60276 | -5.21e-06 | -4.444e-05 | 0.00043697 | -3.121e-05 | -5.21e-06 | 0.012223 | -0.0006472 | -0.0015819 | -0.0006472 | 44.041 | 492.615 | 0.51942 | 49.511 | Zylinder 500 ml | 144
| 26633 | 2021-05-18 08:26 | 348.476 | 141.181 | 207.295 | 207.295 | 12 | 23.31 | 23.24 | 0.99296 | 0.28634 | 0.60214 | 3.98e-06 | 6.38e-05 | 0.00035781 | -3.276e-05 | 3.98e-06 | 0.010061 | 0.00049876 | -0.0016655 | 0.00049876 | 44.188 | 493.789 | 0.51824 | 49.568 | Zylinder 500 ml | 144
| 26634 | 2021-05-18 08:34 | 348.643 | 141.749 | 206.894 | 206.894 | 11 | 23.37 | 23.31 | 0.99297 | 0.28609 | 0.60068 | -7.78e-06 | -1.407e-05 | 0.00036769 | -5.034e-05 | -7.78e-06 | 0.010418 | -0.0009836 | -0.00257 | -0.0009836 | 44.403 | 494.875 | 0.51723 | 49.616 | Zylinder 500 ml | 144
| 26635 | 2021-05-18 08:35 | 348.533 | 140.899 | 207.635 | 207.635 | 12 | 23.38 | 23.31 | 0.99297 | 0.28658 | 0.60103 | -7.48e-06 | 5.337e-05 | 0.0005002 | -3.444e-05 | -7.48e-06 | 0.014166 | -0.0009331 | -0.0017577 | -0.0009331 | 44.389 | 493.255 | 0.51909 | 49.527 | Zylinder 500 ml | 144
| 26636 | 2021-05-18 08:35 | 348.634 | 142.239 | 206.394 | 206.394 | 10 | 23.38 | 23.31 | 0.99299 | 0.28634 | 0.60177 | 4.55e-06 | -3.283e-05 | 0.00046721 | -5.319e-05 | 4.55e-06 | 0.013166 | 0.00057988 | -0.0027075 | 0.00057988 | 44.25 | 495.812 | 0.51599 | 49.676 | Zylinder 500 ml | 144
| 26637 | 2021-05-18 08:35 | 348.482 | 141.307 | 207.175 | 207.175 | 11 | 23.38 | 23.31 | 0.993 | 0.2868 | 0.60255 | -1.273e-05 | -3.019e-05 | 0.00047836 | -4.927e-05 | -1.273e-05 | 0.01344 | -0.0015983 | -0.0025036 | -0.0015983 | 44.166 | 494.028 | 0.51794 | 49.582 | Zylinder 500 ml | 144
| 26638 | 2021-05-18 08:35 | 348.376 | 140.631 | 207.745 | 207.745 | 12 | 23.38 | 23.31 | 0.99298 | 0.28642 | 0.60264 | -6.84e-06 | 3.137e-05 | 0.00041064 | -3.904e-05 | -6.84e-06 | 0.011517 | -0.00084958 | -0.0019819 | -0.00084958 | 44.116 | 492.743 | 0.51936 | 49.514 | Zylinder 500 ml | 144
| 26639 | 2021-05-18 08:36 | 348.728 | 142.362 | 206.366 | 206.366 | 10 | 23.38 | 23.31 | 0.99299 | 0.28617 | 0.60059 | -1.531e-05 | 1.637e-05 | 0.00048832 | -4.583e-05 | -1.531e-05 | 0.013846 | -0.0019527 | -0.0023407 | -0.0019527 | 44.424 | 496.049 | 0.51592 | 49.679 | Zylinder 500 ml | 144
| 26640 | 2021-05-18 08:36 | 348.381 | 140.328 | 208.053 | 208.053 | 13 | 23.39 | 23.31 | 0.99298 | 0.28584 | 0.60174 | -1.958e-05 | 9.957e-05 | 0.00037606 | -3.908e-05 | -1.958e-05 | 0.010582 | -0.0024222 | -0.0019877 | -0.0024222 | 44.209 | 492.172 | 0.52013 | 49.477 | Zylinder 500 ml | 144
| 26643 | 2021-05-18 08:37 | 348.526 | 141.19 | 207.337 | 207.337 | 12 | 23.39 | 23.31 | 0.99301 | 0.28679 | 0.60174 | -1.726e-05 | -1.102e-05 | 0.00046286 | -5.232e-05 | -1.726e-05 | 0.013065 | -0.0021629 | -0.0026655 | -0.0021629 | 44.296 | 493.806 | 0.51834 | 49.563 | Zylinder 500 ml | 144
| 26644 | 2021-05-18 08:37 | 348.693 | 141.976 | 206.717 | 206.717 | 10 | 23.4 | 23.31 | 0.993 | 0.28648 | 0.60061 | -3.8e-06 | 3.409e-05 | 0.00047 | -3.055e-05 | -3.8e-06 | 0.013339 | -0.00048179 | -0.0015613 | -0.00048179 | 44.452 | 495.31 | 0.51679 | 49.637 | Zylinder 500 ml | 144
| 26645 | 2021-05-18 08:38 | 348.415 | 140.779 | 207.636 | 207.636 | 12 | 23.4 | 23.31 | 0.99302 | 0.2866 | 0.60247 | -3.06e-06 | 0 | 0.00035746 | -4.008e-05 | -3.06e-06 | 0.010042 | -0.00038089 | -0.0020367 | -0.00038089 | 44.161 | 493.023 | 0.51909 | 49.527 | Zylinder 500 ml | 144
| 26646 | 2021-05-18 08:38 | 348.392 | 140.65 | 207.742 | 207.742 | 12 | 23.4 | 23.31 | 0.99302 | 0.28687 | 0.60273 | -1.422e-05 | -2.4e-07 | 0.00041904 | -4.385e-05 | -1.422e-05 | 0.011765 | -0.0017675 | -0.0022274 | -0.0017675 | 44.145 | 492.779 | 0.51936 | 49.514 | Zylinder 500 ml | 144
| 26647 | 2021-05-18 08:38 | 348.37 | 141.024 | 207.346 | 207.346 | 12 | 23.4 | 23.31 | 0.99302 | 0.28652 | 0.60345 | -1.273e-05 | 5.568e-05 | 0.00046901 | -2.528e-05 | -1.273e-05 | 0.013099 | -0.0015917 | -0.0012804 | -0.0015917 | 43.998 | 493.488 | 0.51837 | 49.561 | Zylinder 500 ml | 144
| 26648 | 2021-05-18 08:39 | 348.824 | 142.387 | 206.436 | 206.436 | 10 | 23.41 | 23.31 | 0.99298 | 0.28626 | 0.59938 | -1.674e-05 | 0.00021081 | 0.0004208 | -4.421e-05 | -1.674e-05 | 0.012018 | -0.0021362 | -0.0022669 | -0.0021362 | 44.629 | 496.1 | 0.51609 | 49.67 | Zylinder 500 ml | 144
| 26649 | 2021-05-18 08:39 | 348.459 | 141.145 | 207.314 | 207.314 | 12 | 23.41 | 23.32 | 0.99304 | 0.28618 | 0.60226 | 3.58e-06 | -1.7e-07 | 0.00034711 | -4.475e-05 | 3.58e-06 | 0.0097501 | 0.00044826 | -0.0022736 | 0.00044826 | 44.159 | 493.719 | 0.51828 | 49.565 | Zylinder 500 ml | 144
| 26650 | 2021-05-18 08:39 | 348.41 | 141.257 | 207.153 | 207.153 | 11 | 23.42 | 23.32 | 0.99304 | 0.28596 | 0.60299 | -1.176e-05 | -6.4e-07 | 0.00051009 | -3.719e-05 | -1.176e-05 | 0.014259 | -0.001475 | -0.0018848 | -0.001475 | 44.023 | 493.931 | 0.51788 | 49.584 | Zylinder 500 ml | 144
| 26651 | 2021-05-18 08:40 | 348.589 | 141.759 | 206.83 | 206.83 | 11 | 23.42 | 23.32 | 0.99305 | 0.28603 | 0.60143 | -2.41e-06 | 8e-08 | 0.00043452 | -4.638e-05 | -2.41e-06 | 0.012258 | -0.00030444 | -0.0023623 | -0.00030444 | 44.281 | 494.893 | 0.51708 | 49.623 | Zylinder 500 ml | 144
| 26652 | 2021-05-18 08:40 | 348.489 | 141.245 | 207.245 | 207.245 | 11 | 23.42 | 23.32 | 0.99302 | 0.28613 | 0.60197 | -6.48e-06 | 0.0001 | 0.00040875 | -3.204e-05 | -6.48e-06 | 0.011498 | -0.00081269 | -0.0016295 | -0.00081269 | 44.2 | 493.91 | 0.51811 | 49.573 | Zylinder 500 ml | 144
| 26654 | 2021-05-18 08:41 | 348.673 | 141.743 | 206.93 | 206.93 | 11 | 23.42 | 23.32 | 0.99308 | 0.28622 | 0.60038 | -1.62e-05 | -6.496e-05 | 0.00042604 | -3.81e-05 | -1.62e-05 | 0.0121 | -0.0020476 | -0.0019479 | -0.0020476 | 44.471 | 494.865 | 0.51733 | 49.611 | Zylinder 500 ml | 144
| 26655 | 2021-05-18 08:41 | 348.857 | 142.174 | 206.684 | 206.684 | 10 | 23.43 | 23.32 | 0.99305 | 0.28693 | 0.59899 | -3.38e-06 | 7.996e-05 | 0.00040212 | -2.634e-05 | -3.38e-06 | 0.011537 | -0.00042949 | -0.001354 | -0.00042949 | 44.76 | 495.691 | 0.51671 | 49.641 | Zylinder 500 ml | 144
| 26656 | 2021-05-18 08:42 | 348.693 | 142.18 | 206.513 | 206.513 | 10 | 23.43 | 23.32 | 0.99306 | 0.28654 | 0.60099 | -1.239e-05 | 7.577e-05 | 0.00043198 | -4.365e-05 | -1.239e-05 | 0.012237 | -0.0015764 | -0.0022282 | -0.0015764 | 44.398 | 495.701 | 0.51628 | 49.661 | Zylinder 500 ml | 144
| 26657 | 2021-05-18 08:42 | 348.52 | 141.54 | 206.981 | 206.981 | 11 | 23.44 | 23.33 | 0.99305 | 0.28673 | 0.60239 | -4.33e-06 | 0.00010638 | 0.00043597 | -4.321e-05 | -4.33e-06 | 0.012259 | -0.00054589 | -0.0021966 | -0.00054589 | 44.189 | 494.472 | 0.51745 | 49.605 | Zylinder 500 ml | 144
| 26660 | 2021-05-18 08:43 | 348.535 | 141.565 | 206.97 | 206.97 | 11 | 23.44 | 23.33 | 0.99311 | 0.28667 | 0.60223 | -1.38e-05 | -1.078e-05 | 0.00040127 | -4.443e-05 | -1.38e-05 | 0.011293 | -0.0017391 | -0.0022598 | -0.0017391 | 44.214 | 494.521 | 0.51743 | 49.606 | Zylinder 500 ml | 144
| 26662 | 2021-05-18 08:44 | 348.451 | 141.23 | 207.22 | 207.22 | 11 | 23.45 | 23.33 | 0.99314 | 0.28602 | 0.60247 | -1.79e-05 | -4.784e-05 | 0.00048371 | -4.633e-05 | -1.79e-05 | 0.013568 | -0.0022445 | -0.0023524 | -0.0022445 | 44.119 | 493.882 | 0.51805 | 49.576 | Zylinder 500 ml | 144
| 26663 | 2021-05-18 08:44 | 348.633 | 141.361 | 207.272 | 207.272 | 12 | 23.45 | 23.33 | 0.99309 | 0.2861 | 0.60023 | -6.57e-06 | 0.00018267 | 0.00040956 | -2.935e-05 | -6.57e-06 | 0.011638 | -0.00082529 | -0.0015006 | -0.00082529 | 44.485 | 494.135 | 0.51818 | 49.57 | Zylinder 500 ml | 144
| 26664 | 2021-05-18 08:45 | 348.466 | 141.579 | 206.887 | 206.887 | 11 | 23.45 | 23.33 | 0.99312 | 0.28671 | 0.60322 | 2.43e-06 | 3.374e-05 | 0.00043538 | -4.46e-05 | 2.43e-06 | 0.012186 | 0.00030641 | -0.0022618 | 0.00030641 | 44.058 | 494.545 | 0.51722 | 49.616 | Zylinder 500 ml | 144
| 26667 | 2021-05-18 08:46 | 348.75 | 142.739 | 206.011 | 206.011 | 9 | 23.46 | 23.34 | 0.99316 | 0.28631 | 0.60108 | 7.58e-06 | 1.119e-05 | 0.00043703 | -4.431e-05 | 7.58e-06 | 0.012369 | 0.00097214 | -0.0022607 | 0.00097214 | 44.372 | 496.774 | 0.51503 | 49.722 | Zylinder 500 ml | 144
| 26668 | 2021-05-18 08:46 | 348.704 | 142.067 | 206.637 | 206.637 | 10 | 23.46 | 23.34 | 0.99318 | 0.28684 | 0.60089 | -2.648e-05 | -2.415e-05 | 0.00046751 | -5.447e-05 | -2.648e-05 | 0.013268 | -0.0033629 | -0.0027833 | -0.0033629 | 44.451 | 495.483 | 0.51659 | 49.646 | Zylinder 500 ml | 144
| 26669 | 2021-05-18 08:47 | 348.427 | 140.806 | 207.621 | 207.621 | 12 | 23.47 | 23.35 | 0.99317 | 0.28646 | 0.60234 | -5.53e-06 | -1.1e-06 | 0.00048961 | -4.551e-05 | -5.53e-06 | 0.013763 | -0.00068901 | -0.0023135 | -0.00068901 | 44.181 | 493.077 | 0.51905 | 49.529 | Zylinder 500 ml | 144
| 26670 | 2021-05-18 08:48 | 348.576 | 141.878 | 206.698 | 206.698 | 10 | 23.48 | 23.36 | 0.99317 | 0.28679 | 0.60228 | 6e-06 | 1.128e-05 | 0.00042366 | -2.504e-05 | 6e-06 | 0.011926 | 0.00075954 | -0.0012739 | 0.00075954 | 44.22 | 495.12 | 0.51674 | 49.639 | Zylinder 500 ml | 144
| 26671 | 2021-05-18 08:49 | 348.392 | 141.015 | 207.377 | 207.377 | 12 | 23.49 | 23.36 | 0.99314 | 0.28643 | 0.60314 | -9.36e-06 | 7.631e-05 | 0.00038776 | -3.234e-05 | -9.36e-06 | 0.010849 | -0.00117 | -0.0016398 | -0.00117 | 44.047 | 493.47 | 0.51844 | 49.558 | Zylinder 500 ml | 144
| 26672 | 2021-05-18 08:49 | 348.602 | 142.186 | 206.416 | 206.416 | 10 | 23.49 | 23.36 | 0.99316 | 0.28626 | 0.60214 | -5.93e-06 | 4.387e-05 | 0.00041979 | -3.448e-05 | -5.93e-06 | 0.011806 | -0.00075469 | -0.0017534 | -0.00075469 | 44.194 | 495.71 | 0.51604 | 49.673 | Zylinder 500 ml | 144
| 26673 | 2021-05-18 08:51 | 348.586 | 141.682 | 206.904 | 206.904 | 11 | 23.5 | 23.38 | 0.99318 | 0.28644 | 0.60163 | -1.441e-05 | -1.078e-05 | 0.00045978 | -2.859e-05 | -1.441e-05 | 0.012977 | -0.0018193 | -0.0014566 | -0.0018193 | 44.295 | 494.746 | 0.51726 | 49.614 | Zylinder 500 ml | 144
| 26674 | 2021-05-18 08:52 | 348.704 | 142.033 | 206.67 | 206.67 | 10 | 23.51 | 23.39 | 0.99321 | 0.28684 | 0.60086 | -1.359e-05 | 2.222e-05 | 0.00035172 | -3.298e-05 | -1.359e-05 | 0.0099851 | -0.0017243 | -0.0016855 | -0.0017243 | 44.459 | 495.419 | 0.51668 | 49.642 | Zylinder 500 ml | 144
| 26675 | 2021-05-18 08:52 | 348.349 | 140.986 | 207.363 | 207.363 | 12 | 23.51 | 23.39 | 0.9932 | 0.28618 | 0.60358 | -8.77e-06 | 3.108e-05 | 0.00051236 | -4.009e-05 | -8.77e-06 | 0.01429 | -0.0010961 | -0.0020288 | -0.0010961 | 43.961 | 493.415 | 0.51841 | 49.559 | Zylinder 500 ml | 144
| 26676 | 2021-05-18 08:53 | 348.499 | 141.87 | 206.63 | 206.63 | 10 | 23.51 | 23.39 | 0.9932 | 0.28615 | 0.60298 | -1.084e-05 | 4.427e-05 | 0.00045133 | -4.724e-05 | -1.084e-05 | 0.01263 | -0.0013725 | -0.0023952 | -0.0013725 | 44.053 | 495.102 | 0.51657 | 49.647 | Zylinder 500 ml | 144
| 26677 | 2021-05-18 08:53 | 348.75 | 142.739 | 206.011 | 206.011 | 9 | 23.52 | 23.39 | 0.99323 | 0.28691 | 0.60143 | -2.7e-06 | -1.118e-05 | 0.00042522 | -3.543e-05 | -2.7e-06 | 0.012035 | -0.00034609 | -0.0018077 | -0.00034609 | 44.373 | 496.776 | 0.51503 | 49.722 | Zylinder 500 ml | 144
| 26680 | 2021-05-18 08:54 | 348.585 | 141.585 | 207 | 207 | 11 | 23.52 | 23.4 | 0.99325 | 0.28655 | 0.60157 | -9.2e-07 | -5.563e-05 | 0.00045433 | -4.906e-05 | -9.2e-07 | 0.012834 | -0.00011616 | -0.0025008 | -0.00011616 | 44.319 | 494.56 | 0.5175 | 49.603 | Zylinder 500 ml | 144
| 26682 | 2021-05-18 08:55 | 348.534 | 141.629 | 206.905 | 206.905 | 11 | 23.52 | 23.41 | 0.99323 | 0.28693 | 0.60254 | -8.67e-06 | 2.332e-05 | 0.00047012 | -3.99e-05 | -8.67e-06 | 0.013222 | -0.0010943 | -0.0020286 | -0.0010943 | 44.195 | 494.644 | 0.51726 | 49.614 | Zylinder 500 ml | 144
| 26683 | 2021-05-18 08:56 | 348.636 | 142.212 | 206.424 | 206.424 | 10 | 23.52 | 23.4 | 0.99324 | 0.28686 | 0.60209 | -2.107e-05 | 3.23e-05 | 0.0004547 | -2.746e-05 | -2.107e-05 | 0.012819 | -0.002682 | -0.0013983 | -0.002682 | 44.263 | 495.76 | 0.51606 | 49.672 | Zylinder 500 ml | 144
| 26684 | 2021-05-18 08:56 | 348.67 | 141.641 | 207.029 | 207.029 | 11 | 23.53 | 23.4 | 0.99325 | 0.28705 | 0.60079 | -7.81e-06 | -1.228e-05 | 0.00047942 | -4.737e-05 | -7.81e-06 | 0.013626 | -0.00098572 | -0.0024225 | -0.00098572 | 44.492 | 494.67 | 0.51757 | 49.599 | Zylinder 500 ml | 144
| 26685 | 2021-05-18 08:56 | 348.751 | 142.591 | 206.161 | 206.161 | 9 | 23.53 | 23.39 | 0.99325 | 0.287 | 0.60123 | -9.12e-06 | -4.444e-05 | 0.00041708 | -4.062e-05 | -9.12e-06 | 0.011822 | -0.0011674 | -0.0020743 | -0.0011674 | 44.415 | 496.49 | 0.5154 | 49.704 | Zylinder 500 ml | 144
| 26686 | 2021-05-18 08:57 | 348.627 | 142.155 | 206.472 | 206.472 | 10 | 23.53 | 23.39 | 0.99325 | 0.28678 | 0.60208 | -1.948e-05 | -4.394e-05 | 0.00042457 | -4.714e-05 | -1.948e-05 | 0.011968 | -0.002477 | -0.0023997 | -0.002477 | 44.258 | 495.651 | 0.51618 | 49.666 | Zylinder 500 ml | 144
| 26688 | 2021-05-18 08:58 | 348.875 | 142.414 | 206.461 | 206.461 | 10 | 23.53 | 23.38 | 0.99323 | 0.28689 | 0.59921 | -1.703e-05 | -6.383e-05 | 0.00043954 | -3.962e-05 | -1.703e-05 | 0.012599 | -0.0021734 | -0.0020362 | -0.0021734 | 44.735 | 496.151 | 0.51615 | 49.667 | Zylinder 500 ml | 144
| 26689 | 2021-05-18 08:58 | 348.556 | 141.956 | 206.601 | 206.601 | 10 | 23.53 | 23.38 | 0.99324 | 0.28687 | 0.60276 | -4.83e-06 | -2.254e-05 | 0.00043495 | -3.932e-05 | -4.83e-06 | 0.012216 | -0.00061171 | -0.0019977 | -0.00061171 | 44.155 | 495.267 | 0.5165 | 49.651 | Zylinder 500 ml | 144
| 26691 | 2021-05-18 08:59 | 348.814 | 141.906 | 206.907 | 206.907 | 11 | 23.53 | 23.38 | 0.99325 | 0.287 | 0.59927 | -7.34e-06 | -5.357e-05 | 0.00036876 | -3.686e-05 | -7.34e-06 | 0.010571 | -0.00092956 | -0.0018941 | -0.00092956 | 44.736 | 495.179 | 0.51727 | 49.614 | Zylinder 500 ml | 144
| 26692 | 2021-05-18 08:59 | 348.67 | 141.871 | 206.799 | 206.799 | 11 | 23.53 | 23.37 | 0.99326 | 0.28622 | 0.60071 | 1.71e-06 | -0.00017045 | 0.000435 | -4.88e-05 | 1.71e-06 | 0.012336 | 0.00021645 | -0.0024926 | 0.00021645 | 44.429 | 495.109 | 0.517 | 49.627 | Zylinder 500 ml | 144
| 26697 | 2021-05-18 09:17 | 348.618 | 141.472 | 207.146 | 207.146 | 11 | 23.63 | 23.42 | 0.99329 | 0.28745 | 0.60146 | 3.38e-06 | 1.1e-05 | 0.00042294 | -3.665e-05 | 3.38e-06 | 0.011991 | 0.00042544 | -0.0018717 | 0.00042544 | 44.421 | 494.345 | 0.51787 | 49.585 | Zylinder 500 ml | 144
| 26699 | 2021-05-18 09:18 | 348.347 | 140.79 | 207.557 | 207.557 | 12 | 23.63 | 23.42 | 0.9933 | 0.28673 | 0.60362 | -2.007e-05 | -1.087e-05 | 0.00048675 | -3.51e-05 | -2.007e-05 | 0.0136 | -0.0024996 | -0.0017782 | -0.0024996 | 44.01 | 493.043 | 0.51889 | 49.536 | Zylinder 500 ml | 144
| 26700 | 2021-05-18 09:18 | 348.708 | 142.498 | 206.21 | 206.21 | 9 | 23.63 | 23.42 | 0.9933 | 0.28726 | 0.60184 | -1.1e-06 | -1.4e-07 | 0.00043482 | -4.491e-05 | -1.1e-06 | 0.012294 | -0.00014018 | -0.0022901 | -0.00014018 | 44.344 | 496.311 | 0.51552 | 49.698 | Zylinder 500 ml | 144
| 26701 | 2021-05-18 09:18 | 348.796 | 142.895 | 205.901 | 205.901 | 9 | 23.64 | 23.43 | 0.99331 | 0.28703 | 0.60118 | -1.73e-06 | 1.102e-05 | 0.00046897 | -3.755e-05 | -1.73e-06 | 0.013301 | -0.00022272 | -0.0019181 | -0.00022272 | 44.431 | 497.076 | 0.51475 | 49.735 | Zylinder 500 ml | 144
| 26702 | 2021-05-18 09:19 | 348.672 | 142.265 | 206.406 | 206.406 | 10 | 23.64 | 23.43 | 0.99332 | 0.28688 | 0.60174 | -5.6e-06 | -6.45e-05 | 0.0004231 | -3.686e-05 | -5.6e-06 | 0.011955 | -0.00071305 | -0.0018788 | -0.00071305 | 44.327 | 495.863 | 0.51602 | 49.674 | Zylinder 500 ml | 144
| 26707 | 2021-05-18 09:20 | 348.605 | 141.325 | 207.281 | 207.281 | 12 | 23.65 | 23.43 | 0.99332 | 0.28713 | 0.60122 | -1.328e-05 | 1.54e-06 | 0.0004217 | -3.69e-05 | -1.328e-05 | 0.011961 | -0.001668 | -0.0018849 | -0.001668 | 44.434 | 494.066 | 0.5182 | 49.569 | Zylinder 500 ml | 144
| 26708 | 2021-05-18 09:21 | 348.553 | 141.269 | 207.284 | 207.284 | 12 | 23.65 | 23.42 | 0.99333 | 0.28707 | 0.60181 | -1.653e-05 | -1.115e-05 | 0.00048803 | -5.044e-05 | -1.653e-05 | 0.013793 | -0.0020742 | -0.0025718 | -0.0020742 | 44.333 | 493.957 | 0.51821 | 49.569 | Zylinder 500 ml | 144
| 26709 | 2021-05-18 09:21 | 348.591 | 142.155 | 206.436 | 206.436 | 10 | 23.65 | 23.42 | 0.99334 | 0.28696 | 0.60272 | -1.109e-05 | -5.67e-05 | 0.00048189 | -4.262e-05 | -1.109e-05 | 0.013545 | -0.0014105 | -0.0021664 | -0.0014105 | 44.178 | 495.649 | 0.51609 | 49.671 | Zylinder 500 ml | 144
| 26712 | 2021-05-18 09:22 | 348.602 | 141.928 | 206.674 | 206.674 | 10 | 23.66 | 23.43 | 0.99336 | 0.28678 | 0.6021 | 1.248e-05 | 3.242e-05 | 0.00042374 | -4.623e-05 | 1.248e-05 | 0.011947 | 0.0015811 | -0.0023539 | 0.0015811 | 44.263 | 495.216 | 0.51668 | 49.642 | Zylinder 500 ml | 144
| 26713 | 2021-05-18 09:23 | 348.492 | 141.384 | 207.108 | 207.108 | 11 | 23.66 | 23.43 | 0.99335 | 0.28714 | 0.60288 | -7.27e-06 | -4.395e-05 | 0.00041041 | -4.807e-05 | -7.27e-06 | 0.011532 | -0.00091307 | -0.002443 | -0.00091307 | 44.168 | 494.175 | 0.51777 | 49.59 | Zylinder 500 ml | 144
| 26714 | 2021-05-18 09:23 | 348.805 | 142.92 | 205.885 | 205.885 | 9 | 23.66 | 23.43 | 0.99334 | 0.28667 | 0.60091 | -2.11e-06 | -5.372e-05 | 0.00043721 | -3.612e-05 | -2.11e-06 | 0.012406 | -0.00027125 | -0.0018457 | -0.00027125 | 44.445 | 497.125 | 0.51471 | 49.737 | Zylinder 500 ml | 144
| 26715 | 2021-05-18 09:23 | 348.83 | 142.983 | 205.847 | 205.847 | 9 | 23.67 | 23.43 | 0.99335 | 0.28676 | 0.60072 | -2.164e-05 | -3.259e-05 | 0.00047623 | -5.443e-05 | -2.164e-05 | 0.013532 | -0.0027859 | -0.0027833 | -0.0027859 | 44.484 | 497.247 | 0.51462 | 49.741 | Zylinder 500 ml | 144
| 26716 | 2021-05-18 09:24 | 348.708 | 142.235 | 206.472 | 206.472 | 10 | 23.67 | 23.43 | 0.99334 | 0.28735 | 0.60147 | -1.26e-05 | -2.17e-05 | 0.00043557 | -3.69e-05 | -1.26e-05 | 0.012346 | -0.0016039 | -0.0018844 | -0.0016039 | 44.414 | 495.807 | 0.51618 | 49.666 | Zylinder 500 ml | 144
| 26717 | 2021-05-18 09:24 | 348.815 | 142.528 | 206.287 | 206.287 | 10 | 23.67 | 23.44 | 0.99335 | 0.28702 | 0.60033 | -1.132e-05 | -4.444e-05 | 0.00039046 | -4.814e-05 | -1.132e-05 | 0.011129 | -0.0014481 | -0.0024656 | -0.0014481 | 44.572 | 496.37 | 0.51572 | 49.688 | Zylinder 500 ml | 144
| 26718 | 2021-05-18 09:24 | 348.563 | 141.646 | 206.917 | 206.917 | 11 | 23.67 | 23.43 | 0.99336 | 0.28651 | 0.602 | -2.064e-05 | -2.221e-05 | 0.00042117 | -3.188e-05 | -2.064e-05 | 0.01187 | -0.0026043 | -0.0016227 | -0.0026043 | 44.254 | 494.677 | 0.51729 | 49.613 | Zylinder 500 ml | 144
| 26719 | 2021-05-18 09:25 | 348.459 | 140.91 | 207.549 | 207.549 | 12 | 23.67 | 23.43 | 0.99337 | 0.28638 | 0.60213 | -1e-06 | -5.563e-05 | 0.00039515 | -3.566e-05 | -1e-06 | 0.011125 | -0.00012508 | -0.0018141 | -0.00012508 | 44.223 | 493.274 | 0.51887 | 49.537 | Zylinder 500 ml | 144
| 26720 | 2021-05-18 09:25 | 348.565 | 141.456 | 207.11 | 207.11 | 11 | 23.68 | 23.44 | 0.99336 | 0.28668 | 0.60175 | -1.125e-05 | 5.498e-05 | 0.00045191 | -4.094e-05 | -1.125e-05 | 0.012762 | -0.0014154 | -0.0020865 | -0.0014154 | 44.31 | 494.314 | 0.51777 | 49.59 | Zylinder 500 ml | 144
| 26721 | 2021-05-18 09:25 | 348.816 | 142.156 | 206.66 | 206.66 | 10 | 23.68 | 23.44 | 0.99337 | 0.287 | 0.59969 | -2.624e-05 | -6.564e-05 | 0.00047861 | -4.914e-05 | -2.624e-05 | 0.013691 | -0.0033366 | -0.0025219 | -0.0033366 | 44.675 | 495.657 | 0.51665 | 49.644 | Zylinder 500 ml | 144
| 26722 | 2021-05-18 09:26 | 348.817 | 142.75 | 206.067 | 206.067 | 9 | 23.68 | 23.44 | 0.99336 | 0.28747 | 0.60092 | 1.7e-07 | 6.423e-05 | 0.00045817 | -5.375e-05 | 1.7e-07 | 0.013034 | 2.149e-05 | -0.0027504 | 2.149e-05 | 44.517 | 496.798 | 0.51517 | 49.715 | Zylinder 500 ml | 144
| 26723 | 2021-05-18 09:26 | 348.564 | 141.867 | 206.697 | 206.697 | 10 | 23.68 | 23.44 | 0.99338 | 0.28629 | 0.60225 | -1.36e-05 | -7.226e-05 | 0.00040379 | -4.31e-05 | -1.36e-05 | 0.011357 | -0.0017223 | -0.0021915 | -0.0017223 | 44.196 | 495.098 | 0.51674 | 49.639 | Zylinder 500 ml | 144
| 26725 | 2021-05-18 09:27 | 348.542 | 141.266 | 207.277 | 207.277 | 12 | 23.69 | 23.44 | 0.99337 | 0.28727 | 0.60208 | -1.393e-05 | -1.66e-06 | 0.0004431 | -4.774e-05 | -1.393e-05 | 0.012514 | -0.0017475 | -0.0024329 | -0.0017475 | 44.311 | 493.952 | 0.51819 | 49.57 | Zylinder 500 ml | 144
| 26726 | 2021-05-18 09:27 | 348.522 | 141.611 | 206.911 | 206.911 | 11 | 23.69 | 23.44 | 0.99339 | 0.28675 | 0.60265 | -6e-07 | 0 | 0.00047831 | -4.389e-05 | -6e-07 | 0.013442 | -7.621e-05 | -0.0022307 | -7.621e-05 | 44.173 | 494.609 | 0.51728 | 49.614 | Zylinder 500 ml | 144
| 26728 | 2021-05-18 09:28 | 348.706 | 142.293 | 206.412 | 206.412 | 10 | 23.7 | 23.45 | 0.99338 | 0.28656 | 0.60118 | -2.264e-05 | 8.96e-05 | 0.00042629 | -4.271e-05 | -2.264e-05 | 0.012074 | -0.0028848 | -0.0021802 | -0.0028848 | 44.394 | 495.917 | 0.51603 | 49.673 | Zylinder 500 ml | 144
| 26729 | 2021-05-18 09:28 | 348.925 | 143.063 | 205.862 | 205.862 | 9 | 23.7 | 23.45 | 0.9934 | 0.28667 | 0.59955 | -6.24e-06 | 2.197e-05 | 0.00043138 | -4.524e-05 | -6.24e-06 | 0.012338 | -0.0008043 | -0.002322 | -0.0008043 | 44.671 | 497.402 | 0.51465 | 49.74 | Zylinder 500 ml | 144
| 26730 | 2021-05-18 09:29 | 348.625 | 141.806 | 206.819 | 206.819 | 11 | 23.7 | 23.45 | 0.9934 | 0.28691 | 0.60166 | -4.92e-06 | -1.174e-05 | 0.00049829 | -5.813e-05 | -4.92e-06 | 0.014091 | -0.00062242 | -0.0029645 | -0.00062242 | 44.348 | 494.983 | 0.51705 | 49.624 | Zylinder 500 ml | 144
| 26731 | 2021-05-18 09:29 | 348.492 | 140.931 | 207.561 | 207.561 | 12 | 23.7 | 23.45 | 0.99339 | 0.28663 | 0.60186 | -1.076e-05 | 5.49e-05 | 0.00044521 | -2.418e-05 | -1.076e-05 | 0.012564 | -0.0013427 | -0.0012315 | -0.0013427 | 44.291 | 493.315 | 0.5189 | 49.536 | Zylinder 500 ml | 144
| 26732 | 2021-05-18 09:29 | 348.868 | 143.289 | 205.579 | 205.579 | 8 | 23.7 | 23.46 | 0.99341 | 0.28664 | 0.60067 | -9.27e-06 | -1.071e-05 | 0.00042597 | -3.531e-05 | -9.27e-06 | 0.012104 | -0.0011991 | -0.0018058 | -0.0011991 | 44.485 | 497.839 | 0.51395 | 49.774 | Zylinder 500 ml | 144
| 26733 | 2021-05-18 09:30 | 348.584 | 141.208 | 207.376 | 207.376 | 12 | 23.71 | 23.46 | 0.99341 | 0.28721 | 0.60141 | -1.384e-05 | 9.55e-06 | 0.00039555 | -4.394e-05 | -1.384e-05 | 0.011213 | -0.0017345 | -0.0022438 | -0.0017345 | 44.417 | 493.842 | 0.51844 | 49.558 | Zylinder 500 ml | 144
| 26734 | 2021-05-18 09:30 | 348.494 | 141.33 | 207.164 | 207.164 | 11 | 23.71 | 23.46 | 0.99339 | 0.28655 | 0.60246 | -5.09e-06 | -0.00010313 | 0.00045076 | -1.629e-05 | -5.09e-06 | 0.012674 | -0.00063862 | -0.00082795 | -0.00063862 | 44.187 | 494.072 | 0.51791 | 49.583 | Zylinder 500 ml | 144
| 26735 | 2021-05-18 09:31 | 348.514 | 142.162 | 206.351 | 206.351 | 10 | 23.71 | 23.46 | 0.9934 | 0.28632 | 0.60346 | -1.094e-05 | -4.403e-05 | 0.00037959 | -3.987e-05 | -1.094e-05 | 0.010604 | -0.0013905 | -0.0020196 | -0.0013905 | 44.005 | 495.662 | 0.51588 | 49.681 | Zylinder 500 ml | 144
| 26738 | 2021-05-18 09:32 | 348.574 | 142.475 | 206.099 | 206.099 | 9 | 23.72 | 23.47 | 0.99338 | 0.28616 | 0.60306 | -6.5e-06 | -4.8e-07 | 0.00036899 | -6.594e-05 | -6.5e-06 | 0.010326 | -0.00083072 | -0.0033434 | -0.00083072 | 44.054 | 496.264 | 0.51525 | 49.711 | Zylinder 500 ml | 144
| 26740 | 2021-05-18 09:32 | 348.786 | 142.609 | 206.177 | 206.177 | 9 | 23.72 | 23.47 | 0.99339 | 0.2868 | 0.60074 | -1.008e-05 | -0.00013424 | 0.00049259 | -3.423e-05 | -1.008e-05 | 0.013998 | -0.0012904 | -0.0017503 | -0.0012904 | 44.486 | 496.525 | 0.51544 | 49.702 | Zylinder 500 ml | 144
| 26741 | 2021-05-18 09:33 | 348.669 | 142.059 | 206.61 | 206.61 | 10 | 23.72 | 23.47 | 0.99336 | 0.28633 | 0.60115 | -1.79e-06 | 2.19e-05 | 0.00045337 | -4.078e-05 | -1.79e-06 | 0.012833 | -0.00022664 | -0.0020811 | -0.00022664 | 44.377 | 495.468 | 0.51652 | 49.65 | Zylinder 500 ml | 144
| 26742 | 2021-05-18 09:33 | 348.57 | 141.869 | 206.701 | 206.701 | 10 | 23.73 | 23.47 | 0.99336 | 0.28649 | 0.60227 | -1.62e-06 | -4.857e-05 | 0.00048682 | -4.66e-05 | -1.62e-06 | 0.013699 | -0.000205 | -0.0023702 | -0.000205 | 44.209 | 495.102 | 0.51675 | 49.639 | Zylinder 500 ml | 144
| 26743 | 2021-05-18 09:34 | 348.517 | 141.802 | 206.715 | 206.715 | 10 | 23.73 | 23.48 | 0.99335 | 0.2865 | 0.60289 | -7.2e-06 | 1.559e-05 | 0.00043734 | -3.877e-05 | -7.2e-06 | 0.012263 | -0.00091023 | -0.0019681 | -0.00091023 | 44.111 | 494.974 | 0.51679 | 49.637 | Zylinder 500 ml | 144
| 26744 | 2021-05-18 09:34 | 348.768 | 142.54 | 206.228 | 206.228 | 9 | 23.73 | 23.48 | 0.99334 | 0.28676 | 0.60083 | -1.11e-05 | -2.197e-05 | 0.00046825 | -4.527e-05 | -1.11e-05 | 0.013296 | -0.00142 | -0.0023142 | -0.00142 | 44.465 | 496.392 | 0.51557 | 49.696 | Zylinder 500 ml | 144
| 26745 | 2021-05-18 09:34 | 348.706 | 142.113 | 206.593 | 206.593 | 10 | 23.73 | 23.48 | 0.9933 | 0.28678 | 0.60096 | -9.3e-06 | 8.447e-05 | 0.00047925 | -6.363e-05 | -9.3e-06 | 0.013598 | -0.0011813 | -0.0032511 | -0.0011813 | 44.443 | 495.572 | 0.51648 | 49.652 | Zylinder 500 ml | 144
| 26746 | 2021-05-18 09:34 | 348.738 | 142.241 | 206.498 | 206.498 | 10 | 23.73 | 23.48 | 0.9933 | 0.28701 | 0.60086 | 1.82e-06 | 8.821e-05 | 0.0004946 | -4.736e-05 | 1.82e-06 | 0.014052 | 0.00023145 | -0.0024214 | 0.00023145 | 44.481 | 495.817 | 0.51624 | 49.663 | Zylinder 500 ml | 144
| 26747 | 2021-05-18 09:35 | 348.699 | 142.099 | 206.599 | 206.599 | 10 | 23.73 | 23.49 | 0.99333 | 0.28646 | 0.60087 | 3.44e-06 | 1.145e-05 | 0.00045978 | -5.658e-05 | 3.44e-06 | 0.01304 | 0.00043651 | -0.0028901 | 0.00043651 | 44.431 | 495.545 | 0.5165 | 49.651 | Zylinder 500 ml | 144
| 26748 | 2021-05-18 09:35 | 348.81 | 142.478 | 206.332 | 206.332 | 10 | 23.74 | 23.49 | 0.99335 | 0.28657 | 0.60006 | -1.145e-05 | -5.546e-05 | 0.00039433 | -3.919e-05 | -1.145e-05 | 0.01124 | -0.001463 | -0.0020078 | -0.001463 | 44.575 | 496.274 | 0.51583 | 49.683 | Zylinder 500 ml | 144
| 26749 | 2021-05-18 09:35 | 348.742 | 142.532 | 206.21 | 206.21 | 9 | 23.74 | 23.49 | 0.99336 | 0.28658 | 0.60107 | -5.77e-06 | -2.002e-05 | 0.00042592 | -3.074e-05 | -5.77e-06 | 0.012071 | -0.00073722 | -0.0015697 | -0.00073722 | 44.411 | 496.377 | 0.51553 | 49.698 | Zylinder 500 ml | 144
| 26750 | 2021-05-18 09:36 | 348.54 | 141.467 | 207.073 | 207.073 | 11 | 23.74 | 23.49 | 0.99333 | 0.28715 | 0.60236 | 3.61e-06 | -1.6e-07 | 0.00042241 | -4.688e-05 | 3.61e-06 | 0.011904 | 0.00045409 | -0.0023864 | 0.00045409 | 44.252 | 494.334 | 0.51768 | 49.594 | Zylinder 500 ml | 144
| 26751 | 2021-05-18 09:36 | 348.688 | 141.973 | 206.715 | 206.715 | 10 | 23.74 | 23.49 | 0.99333 | 0.2871 | 0.60115 | -9.35e-06 | -0.00012222 | 0.00040626 | -3.346e-05 | -9.35e-06 | 0.011526 | -0.0011855 | -0.0017098 | -0.0011855 | 44.442 | 495.304 | 0.51679 | 49.637 | Zylinder 500 ml | 144
| 26752 | 2021-05-18 09:37 | 348.521 | 141.606 | 206.915 | 206.915 | 11 | 23.74 | 23.49 | 0.99332 | 0.28703 | 0.60279 | -2.06e-06 | -1.077e-05 | 0.00048899 | -3.843e-05 | -2.06e-06 | 0.013742 | -0.00025935 | -0.0019529 | -0.00025935 | 44.172 | 494.599 | 0.51729 | 49.613 | Zylinder 500 ml | 144
| 26753 | 2021-05-18 09:37 | 348.71 | 142.191 | 206.519 | 206.519 | 10 | 23.74 | 23.49 | 0.99333 | 0.28667 | 0.60098 | -1.2e-07 | 8.3e-05 | 0.00040894 | -3.91e-05 | -1.2e-07 | 0.011598 | -1.51e-05 | -0.0019971 | -1.51e-05 | 44.431 | 495.721 | 0.5163 | 49.66 | Zylinder 500 ml | 144
| 26754 | 2021-05-18 09:37 | 348.637 | 142.306 | 206.331 | 206.331 | 10 | 23.75 | 23.5 | 0.99333 | 0.28664 | 0.60216 | -1.378e-05 | -3.3e-07 | 0.00042945 | -3.149e-05 | -1.378e-05 | 0.012097 | -0.0017557 | -0.0016027 | -0.0017557 | 44.239 | 495.94 | 0.51583 | 49.683 | Zylinder 500 ml | 144
| 26755 | 2021-05-18 09:38 | 348.5 | 141.205 | 207.296 | 207.296 | 12 | 23.74 | 23.49 | 0.99336 | 0.28659 | 0.60216 | -1.085e-05 | 8.3e-07 | 0.00042737 | -4.408e-05 | -1.085e-05 | 0.012037 | -0.0013604 | -0.0022432 | -0.0013604 | 44.235 | 493.834 | 0.51824 | 49.567 | Zylinder 500 ml | 144
| 26756 | 2021-05-18 09:38 | 348.403 | 141.238 | 207.165 | 207.165 | 11 | 23.75 | 23.49 | 0.99336 | 0.28693 | 0.60374 | -9.35e-06 | 2.206e-05 | 0.00038758 | -4.467e-05 | -9.35e-06 | 0.01083 | -0.0011721 | -0.002263 | -0.0011721 | 44.013 | 493.895 | 0.51791 | 49.583 | Zylinder 500 ml | 144
| 26759 | 2021-05-18 09:39 | 348.753 | 142.092 | 206.661 | 206.661 | 10 | 23.75 | 23.49 | 0.99341 | 0.28659 | 0.60022 | 1.5e-06 | -2.222e-05 | 0.00043794 | -4.962e-05 | 1.5e-06 | 0.012474 | 0.00019114 | -0.0025407 | 0.00019114 | 44.553 | 495.533 | 0.51665 | 49.643 | Zylinder 500 ml | 144
| 26760 | 2021-05-18 09:48 | 348.958 | 142.831 | 206.127 | 206.127 | 9 | 23.77 | 23.47 | 0.99338 | 0.28718 | 0.599 | -6.84e-06 | -2.127e-05 | 0.00037075 | -3.218e-05 | -6.84e-06 | 0.010654 | -0.00087839 | -0.0016561 | -0.00087839 | 44.806 | 496.955 | 0.51532 | 49.708 | Zylinder 500 ml | 144
| 26763 | 2021-05-18 09:49 | 348.569 | 141.359 | 207.21 | 207.21 | 11 | 23.77 | 23.46 | 0.9934 | 0.28693 | 0.6017 | -1.71e-06 | -7.039e-05 | 0.00048657 | -4.537e-05 | -1.71e-06 | 0.013757 | -0.00021488 | -0.0023134 | -0.00021488 | 44.344 | 494.129 | 0.51802 | 49.578 | Zylinder 500 ml | 144
| 26764 | 2021-05-18 09:49 | 349.033 | 143.272 | 205.761 | 205.761 | 9 | 23.78 | 23.46 | 0.99342 | 0.28727 | 0.59877 | 9.34e-06 | -3.563e-05 | 0.00052698 | -5.024e-05 | 9.34e-06 | 0.015169 | 0.0012073 | -0.0025878 | 0.0012073 | 44.855 | 497.807 | 0.5144 | 49.752 | Zylinder 500 ml | 144
| 26765 | 2021-05-18 09:49 | 348.981 | 143.138 | 205.843 | 205.843 | 9 | 23.78 | 23.46 | 0.9934 | 0.28718 | 0.5992 | -2.53e-06 | 0.00017778 | 0.00042703 | -5.068e-05 | -2.53e-06 | 0.012258 | -0.00032681 | -0.0026063 | -0.00032681 | 44.776 | 497.547 | 0.51461 | 49.742 | Zylinder 500 ml | 144
| 26766 | 2021-05-18 09:50 | 349.057 | 144.135 | 204.922 | 204.922 | 7 | 23.78 | 23.46 | 0.99345 | 0.28732 | 0.5999 | -3.89e-06 | -1.251e-05 | 0.00041539 | -3.805e-05 | -3.89e-06 | 0.011883 | -0.00050894 | -0.0019529 | -0.00050894 | 44.676 | 499.483 | 0.51231 | 49.854 | Zylinder 500 ml | 144
| 26767 | 2021-05-18 09:50 | 348.813 | 141.983 | 206.831 | 206.831 | 11 | 23.78 | 23.46 | 0.99346 | 0.2872 | 0.5996 | -1.038e-05 | -1.945e-05 | 0.00050875 | -5.502e-05 | -1.038e-05 | 0.014573 | -0.001317 | -0.0028259 | -0.001317 | 44.715 | 495.325 | 0.51708 | 49.623 | Zylinder 500 ml | 144
| 26768 | 2021-05-18 09:50 | 349.061 | 143.607 | 205.454 | 205.454 | 8 | 23.78 | 23.46 | 0.99344 | 0.28752 | 0.5991 | -1.271e-05 | 2.197e-05 | 0.00041304 | -3.729e-05 | -1.271e-05 | 0.011878 | -0.0016513 | -0.0019198 | -0.0016513 | 44.827 | 498.456 | 0.51364 | 49.789 | Zylinder 500 ml | 144
| 26771 | 2021-05-18 09:52 | 349.149 | 143.576 | 205.573 | 205.573 | 8 | 23.79 | 23.45 | 0.99342 | 0.28681 | 0.59746 | -1.468e-05 | 7.07e-06 | 0.00046147 | -3.443e-05 | -1.468e-05 | 0.013364 | -0.001907 | -0.0017796 | -0.001907 | 45.03 | 498.397 | 0.51393 | 49.775 | Zylinder 500 ml | 144
| 26772 | 2021-05-18 09:52 | 348.509 | 141.073 | 207.436 | 207.436 | 12 | 23.8 | 23.46 | 0.99339 | 0.28674 | 0.60193 | -7.16e-06 | -2.205e-05 | 0.00042423 | -3.952e-05 | -7.16e-06 | 0.011971 | -0.00089572 | -0.0020132 | -0.00089572 | 44.289 | 493.585 | 0.51859 | 49.551 | Zylinder 500 ml | 144
| 26773 | 2021-05-18 09:53 | 348.688 | 141.431 | 207.258 | 207.258 | 12 | 23.8 | 23.46 | 0.99337 | 0.28726 | 0.60037 | -1e-06 | 7.785e-05 | 0.00043613 | -6.057e-05 | -1e-06 | 0.012437 | -0.00012603 | -0.0031033 | -0.00012603 | 44.587 | 494.269 | 0.51814 | 49.572 | Zylinder 500 ml | 144
| 26774 | 2021-05-18 09:53 | 349.001 | 143.249 | 205.752 | 205.752 | 9 | 23.8 | 23.45 | 0.99339 | 0.28677 | 0.59887 | -1.569e-05 | -1.102e-05 | 0.00036834 | -5.108e-05 | -1.569e-05 | 0.010579 | -0.0020277 | -0.0026278 | -0.0020277 | 44.79 | 497.763 | 0.51438 | 49.753 | Zylinder 500 ml | 144
| 26775 | 2021-05-18 09:53 | 349.03 | 143.265 | 205.765 | 205.765 | 9 | 23.8 | 23.45 | 0.99338 | 0.28651 | 0.59836 | -2.89e-06 | 5.981e-05 | 0.00038521 | -4.627e-05 | -2.89e-06 | 0.011087 | -0.00037364 | -0.0023828 | -0.00037364 | 44.85 | 497.794 | 0.51441 | 49.751 | Zylinder 500 ml | 144
| 26777 | 2021-05-18 09:54 | 348.881 | 142.894 | 205.987 | 205.987 | 9 | 23.81 | 23.45 | 0.9934 | 0.28712 | 0.60011 | -2.49e-06 | -2.268e-05 | 0.00036616 | -3.745e-05 | -2.49e-06 | 0.010454 | -0.00032044 | -0.0019201 | -0.00032044 | 44.62 | 497.075 | 0.51497 | 49.725 | Zylinder 500 ml | 144
| 26778 | 2021-05-18 09:54 | 348.867 | 142.419 | 206.448 | 206.448 | 10 | 23.81 | 23.45 | 0.9934 | 0.28672 | 0.59929 | 1.349e-05 | 4.442e-05 | 0.00042088 | -4.505e-05 | 1.349e-05 | 0.012057 | 0.0017219 | -0.0023142 | 0.0017219 | 44.716 | 496.161 | 0.51612 | 49.669 | Zylinder 500 ml | 144
| 26780 | 2021-05-18 09:55 | 348.982 | 143.251 | 205.731 | 205.731 | 8 | 23.81 | 23.46 | 0.99338 | 0.28656 | 0.59901 | -2.6e-07 | 7.65e-06 | 0.00035631 | -2.895e-05 | -2.6e-07 | 0.010218 | -3.403e-05 | -0.0014881 | -3.403e-05 | 44.747 | 497.766 | 0.51433 | 49.756 | Zylinder 500 ml | 144
| 26781 | 2021-05-18 09:56 | 349.068 | 143.401 | 205.667 | 205.667 | 8 | 23.81 | 23.46 | 0.99338 | 0.28678 | 0.59822 | 3.3e-07 | 5.484e-05 | 0.00049674 | -4.165e-05 | 3.3e-07 | 0.01432 | 4.33e-05 | -0.0021473 | 4.33e-05 | 44.898 | 498.057 | 0.51417 | 49.763 | Zylinder 500 ml | 144
| 26782 | 2021-05-18 09:56 | 348.412 | 140.415 | 207.997 | 207.997 | 13 | 23.82 | 23.46 | 0.99336 | 0.28696 | 0.60226 | -4.58e-06 | 8.632e-05 | 0.00041174 | -3.107e-05 | -4.58e-06 | 0.011604 | -0.00056706 | -0.0015818 | -0.00056706 | 44.254 | 492.337 | 0.51999 | 49.484 | Zylinder 500 ml | 144
| 26783 | 2021-05-18 09:56 | 348.928 | 143.274 | 205.653 | 205.653 | 8 | 23.82 | 23.46 | 0.99336 | 0.28691 | 0.59997 | -2.74e-06 | 1.061e-05 | 0.00045675 | -3.723e-05 | -2.74e-06 | 0.013041 | -0.00035469 | -0.0019089 | -0.00035469 | 44.621 | 497.811 | 0.51413 | 49.765 | Zylinder 500 ml | 144
| 26785 | 2021-05-18 09:57 | 348.82 | 142.621 | 206.2 | 206.2 | 9 | 23.83 | 23.46 | 0.99332 | 0.28675 | 0.60024 | 4.27e-06 | 0.00010638 | 0.00041469 | -4.268e-05 | 4.27e-06 | 0.011814 | 0.00054721 | -0.0021856 | 0.00054721 | 44.559 | 496.549 | 0.5155 | 49.699 | Zylinder 500 ml | 144
| 26786 | 2021-05-18 09:58 | 348.398 | 140.585 | 207.813 | 207.813 | 13 | 23.83 | 23.47 | 0.99334 | 0.28648 | 0.60246 | -5.88e-06 | 4.897e-05 | 0.00049689 | -5.624e-05 | -5.88e-06 | 0.013966 | -0.00072947 | -0.0028583 | -0.00072947 | 44.176 | 492.656 | 0.51953 | 49.506 | Zylinder 500 ml | 144
| 26788 | 2021-05-18 10:08 | 348.799 | 142.671 | 206.128 | 206.128 | 9 | 23.89 | 23.52 | 0.99331 | 0.28706 | 0.60078 | -5.67e-06 | 2.148e-05 | 0.00042398 | -4.023e-05 | -5.67e-06 | 0.012053 | -0.0007265 | -0.0020577 | -0.0007265 | 44.499 | 496.645 | 0.51532 | 49.708 | Zylinder 500 ml | 144
| 26789 | 2021-05-18 10:08 | 348.662 | 141.469 | 207.193 | 207.193 | 11 | 23.9 | 23.52 | 0.99335 | 0.28737 | 0.60084 | -2.029e-05 | -4.157e-05 | 0.00045988 | -3.936e-05 | -2.029e-05 | 0.013084 | -0.0025536 | -0.0020139 | -0.0025536 | 44.52 | 494.342 | 0.51798 | 49.58 | Zylinder 500 ml | 144
| 26791 | 2021-05-18 10:09 | 348.731 | 142.366 | 206.365 | 206.365 | 10 | 23.9 | 23.53 | 0.9933 | 0.28672 | 0.601 | -1.224e-05 | 4.92e-06 | 0.00052699 | -4.609e-05 | -1.224e-05 | 0.014946 | -0.0015615 | -0.0023546 | -0.0015615 | 44.431 | 496.058 | 0.51591 | 49.679 | Zylinder 500 ml | 144
| 26793 | 2021-05-18 10:10 | 349.172 | 144.263 | 204.908 | 204.908 | 7 | 23.91 | 23.53 | 0.9933 | 0.28726 | 0.59847 | -8.75e-06 | 1.885e-05 | 0.00051399 | -3.073e-05 | -8.75e-06 | 0.014816 | -0.0011479 | -0.0015841 | -0.0011479 | 44.896 | 499.733 | 0.51227 | 49.855 | Zylinder 500 ml | 144
| 26794 | 2021-05-18 10:10 | 348.609 | 141.616 | 206.993 | 206.993 | 11 | 23.91 | 23.54 | 0.99334 | 0.28697 | 0.60157 | 3.7e-06 | -0.00019385 | 0.00049194 | -5.233e-05 | 3.7e-06 | 0.013919 | 0.00046703 | -0.0026695 | 0.00046703 | 44.364 | 494.621 | 0.51748 | 49.604 | Zylinder 500 ml | 144
| 26795 | 2021-05-18 10:10 | 348.895 | 143.129 | 205.766 | 205.766 | 9 | 23.91 | 23.54 | 0.99333 | 0.28732 | 0.60039 | -1.131e-05 | 0 | 0.00044601 | -4.463e-05 | -1.131e-05 | 0.012719 | -0.0014594 | -0.0022867 | -0.0014594 | 44.588 | 497.528 | 0.51442 | 49.751 | Zylinder 500 ml | 144
| 26796 | 2021-05-18 10:11 | 348.862 | 142.583 | 206.279 | 206.279 | 10 | 23.91 | 23.55 | 0.9933 | 0.28686 | 0.59966 | -9.7e-06 | 8.988e-05 | 0.00042875 | -3.956e-05 | -9.7e-06 | 0.012259 | -0.0012416 | -0.0020299 | -0.0012416 | 44.662 | 496.477 | 0.5157 | 49.689 | Zylinder 500 ml | 144
| 26797 | 2021-05-18 10:11 | 348.644 | 141.429 | 207.215 | 207.215 | 11 | 23.92 | 23.55 | 0.99334 | 0.28708 | 0.60086 | -3.67e-06 | -5.628e-05 | 0.00042846 | -4.468e-05 | -3.67e-06 | 0.012177 | -0.00046184 | -0.0022852 | -0.00046184 | 44.49 | 494.265 | 0.51804 | 49.577 | Zylinder 500 ml | 144
| 26798 | 2021-05-18 10:11 | 348.743 | 142.094 | 206.649 | 206.649 | 10 | 23.92 | 23.55 | 0.99327 | 0.28655 | 0.60028 | -1.931e-05 | 0.0001608 | 0.00046401 | -5.44e-05 | -1.931e-05 | 0.013206 | -0.0024531 | -0.0027842 | -0.0024531 | 44.531 | 495.537 | 0.51662 | 49.645 | Zylinder 500 ml | 144
| 26799 | 2021-05-18 10:12 | 348.854 | 142.546 | 206.307 | 206.307 | 10 | 23.92 | 23.55 | 0.99328 | 0.28729 | 0.59995 | 4.3e-06 | -1.6e-07 | 0.00042495 | -2.856e-05 | 4.3e-06 | 0.012146 | 0.0005496 | -0.0014653 | 0.0005496 | 44.653 | 496.406 | 0.51577 | 49.686 | Zylinder 500 ml | 144
| 26800 | 2021-05-18 10:12 | 349.09 | 143.403 | 205.687 | 205.687 | 8 | 23.92 | 23.55 | 0.99329 | 0.28701 | 0.59803 | -7.39e-06 | -4.562e-05 | 0.0004724 | -4.21e-05 | -7.39e-06 | 0.013641 | -0.00095781 | -0.0021724 | -0.00095781 | 44.946 | 498.062 | 0.51422 | 49.761 | Zylinder 500 ml | 144
| 26801 | 2021-05-18 10:12 | 349.386 | 144.625 | 204.761 | 204.761 | 7 | 23.93 | 23.56 | 0.99331 | 0.28678 | 0.59593 | -2.115e-05 | -2.218e-05 | 0.00041506 | -4.179e-05 | -2.115e-05 | 0.012122 | -0.0027898 | -0.0021698 | -0.0027898 | 45.274 | 500.44 | 0.5119 | 49.873 | Zylinder 500 ml | 144
| 26802 | 2021-05-18 10:13 | 348.835 | 142.519 | 206.316 | 206.316 | 10 | 23.93 | 23.56 | 0.99331 | 0.28656 | 0.59977 | -1.07e-05 | 2.287e-05 | 0.00039438 | -6.367e-05 | -1.07e-05 | 0.011259 | -0.0013685 | -0.0032641 | -0.0013685 | 44.619 | 496.354 | 0.51579 | 49.685 | Zylinder 500 ml | 144
| 26803 | 2021-05-18 10:13 | 348.712 | 142.074 | 206.638 | 206.638 | 10 | 23.94 | 23.56 | 0.99332 | 0.28669 | 0.60077 | -1.252e-05 | -5.58e-05 | 0.0004335 | -4.987e-05 | -1.252e-05 | 0.01231 | -0.0015895 | -0.0025494 | -0.0015895 | 44.468 | 495.497 | 0.5166 | 49.646 | Zylinder 500 ml | 144
| 26811 | 2021-05-18 10:16 | 348.955 | 142.948 | 206.007 | 206.007 | 9 | 23.96 | 23.58 | 0.99332 | 0.28654 | 0.59884 | 2.45e-06 | -3.784e-05 | 0.00041429 | -3.234e-05 | 2.45e-06 | 0.01189 | 0.00031527 | -0.0016631 | 0.00031527 | 44.769 | 497.18 | 0.51502 | 49.722 | Zylinder 500 ml | 144
| 26814 | 2021-05-18 10:17 | 348.54 | 141.495 | 207.045 | 207.045 | 11 | 23.96 | 23.59 | 0.99329 | 0.28704 | 0.60233 | -1.182e-05 | -4.418e-05 | 0.00050543 | -4.068e-05 | -1.182e-05 | 0.01424 | -0.0014886 | -0.0020705 | -0.0014886 | 44.244 | 494.388 | 0.51761 | 49.597 | Zylinder 500 ml | 144
| 26815 | 2021-05-18 10:18 | 348.669 | 141.573 | 207.096 | 207.096 | 11 | 23.96 | 23.59 | 0.99328 | 0.28679 | 0.60057 | 7.24e-06 | 1.154e-05 | 0.00037061 | -5.362e-05 | 7.24e-06 | 0.010539 | 0.00091299 | -0.0027431 | 0.00091299 | 44.507 | 494.54 | 0.51774 | 49.591 | Zylinder 500 ml | 144
| 26816 | 2021-05-18 10:18 | 348.914 | 142.535 | 206.379 | 206.379 | 10 | 23.95 | 23.59 | 0.99329 | 0.2872 | 0.59909 | -9.53e-06 | 4.363e-05 | 0.00044204 | -3.434e-05 | -9.53e-06 | 0.012695 | -0.0012186 | -0.0017662 | -0.0012186 | 44.788 | 496.385 | 0.51595 | 49.677 | Zylinder 500 ml | 144
| 26817 | 2021-05-18 10:19 | 348.757 | 141.885 | 206.873 | 206.873 | 11 | 23.95 | 23.59 | 0.9933 | 0.28713 | 0.60009 | -1.783e-05 | 1.4e-07 | 0.0003909 | -3.741e-05 | -1.783e-05 | 0.011159 | -0.0022573 | -0.0019181 | -0.0022573 | 44.618 | 495.137 | 0.51718 | 49.618 | Zylinder 500 ml | 144
| 26819 | 2021-05-18 10:20 | 348.772 | 142.013 | 206.76 | 206.76 | 11 | 23.96 | 23.6 | 0.9933 | 0.28716 | 0.60011 | -1.68e-06 | 0 | 0.00042113 | -4.2e-05 | -1.68e-06 | 0.012022 | -0.00021293 | -0.0021532 | -0.00021293 | 44.617 | 495.381 | 0.5169 | 49.632 | Zylinder 500 ml | 144
| 26822 | 2021-05-18 10:22 | 348.764 | 141.702 | 207.062 | 207.062 | 11 | 23.96 | 23.61 | 0.99327 | 0.28681 | 0.5995 | -6.6e-07 | -3.375e-05 | 0.00047351 | -3.347e-05 | -6.6e-07 | 0.013548 | -8.331e-05 | -0.001718 | -8.331e-05 | 44.682 | 494.789 | 0.51766 | 49.595 | Zylinder 500 ml | 144
| 26824 | 2021-05-18 10:22 | 348.832 | 142.414 | 206.418 | 206.418 | 10 | 23.97 | 23.61 | 0.99324 | 0.28643 | 0.59953 | -8.71e-06 | 9.011e-05 | 0.00044292 | -3.898e-05 | -8.71e-06 | 0.012655 | -0.0011115 | -0.0019992 | -0.0011115 | 44.641 | 496.152 | 0.51605 | 49.673 | Zylinder 500 ml | 144
| 26825 | 2021-05-18 10:23 | 348.808 | 142.691 | 206.117 | 206.117 | 9 | 23.97 | 23.61 | 0.99325 | 0.28622 | 0.6002 | -9.74e-06 | -4.42e-05 | 0.00043431 | -4.606e-05 | -9.74e-06 | 0.012353 | -0.0012479 | -0.0023564 | -0.0012479 | 44.512 | 496.683 | 0.51529 | 49.709 | Zylinder 500 ml | 144
| 26829 | 2021-05-18 10:24 | 348.748 | 141.842 | 206.906 | 206.906 | 11 | 23.99 | 23.61 | 0.99324 | 0.28688 | 0.59997 | -2.524e-05 | -2.287e-05 | 0.00040756 | -3.97e-05 | -2.524e-05 | 0.011631 | -0.0031939 | -0.0020351 | -0.0031939 | 44.609 | 495.054 | 0.51727 | 49.614 | Zylinder 500 ml | 144
| 26830 | 2021-05-18 10:25 | 348.911 | 143.007 | 205.904 | 205.904 | 9 | 23.99 | 23.62 | 0.99322 | 0.28662 | 0.59954 | -1.52e-06 | 8.815e-05 | 0.0003784 | -5.122e-05 | -1.52e-06 | 0.010817 | -0.00019528 | -0.0026281 | -0.00019528 | 44.656 | 497.293 | 0.51476 | 49.735 | Zylinder 500 ml | 144
| 26831 | 2021-05-18 10:25 | 348.715 | 142.154 | 206.561 | 206.561 | 10 | 23.99 | 23.62 | 0.99317 | 0.28623 | 0.60054 | -2.3e-07 | 0.00017799 | 0.00042189 | -5.191e-05 | -2.3e-07 | 0.011974 | -2.976e-05 | -0.0026526 | -2.976e-05 | 44.452 | 495.651 | 0.5164 | 49.656 | Zylinder 500 ml | 144
| 26832 | 2021-05-18 10:25 | 348.87 | 142.87 | 206 | 206 | 9 | 24 | 23.62 | 0.99319 | 0.28666 | 0.59987 | -1.326e-05 | -1.087e-05 | 0.00042753 | -4.55e-05 | -1.326e-05 | 0.012198 | -0.0017037 | -0.002332 | -0.0017037 | 44.603 | 497.03 | 0.515 | 49.723 | Zylinder 500 ml | 144
| 26836 | 2021-05-18 10:27 | 348.822 | 142.703 | 206.118 | 206.118 | 9 | 24 | 23.63 | 0.99317 | 0.28673 | 0.60028 | -1.053e-05 | 7.588e-05 | 0.0004343 | -4.855e-05 | -1.053e-05 | 0.012365 | -0.0013495 | -0.0024855 | -0.0013495 | 44.54 | 496.707 | 0.5153 | 49.709 | Zylinder 500 ml | 144
| 26838 | 2021-05-18 10:27 | 348.719 | 142.218 | 206.501 | 206.501 | 10 | 24.01 | 23.64 | 0.99316 | 0.28684 | 0.60093 | -7.9e-06 | -2.803e-05 | 0.00052619 | -6.162e-05 | -7.9e-06 | 0.01493 | -0.001006 | -0.0031486 | -0.001006 | 44.443 | 495.773 | 0.51625 | 49.663 | Zylinder 500 ml | 144
| 26839 | 2021-05-18 10:28 | 348.899 | 142.867 | 206.032 | 206.032 | 9 | 24.01 | 23.64 | 0.99313 | 0.28633 | 0.59926 | -1.974e-05 | 0.00012565 | 0.00040971 | -5.643e-05 | -1.974e-05 | 0.011717 | -0.0025372 | -0.0028958 | -0.0025372 | 44.668 | 497.024 | 0.51508 | 49.719 | Zylinder 500 ml | 144
| 26840 | 2021-05-18 10:28 | 348.988 | 143.157 | 205.831 | 205.831 | 9 | 24.01 | 23.64 | 0.99313 | 0.28681 | 0.59881 | -5.96e-06 | 9.584e-05 | 0.00043638 | -3.066e-05 | -5.96e-06 | 0.012531 | -0.00076964 | -0.0015769 | -0.00076964 | 44.786 | 497.585 | 0.51458 | 49.743 | Zylinder 500 ml | 144
| 26841 | 2021-05-18 10:28 | 348.729 | 142.165 | 206.564 | 206.564 | 10 | 24.02 | 23.64 | 0.99315 | 0.2866 | 0.60057 | -1.198e-05 | 4.403e-05 | 0.00040066 | -3.513e-05 | -1.198e-05 | 0.011383 | -0.0015238 | -0.0017961 | -0.0015238 | 44.48 | 495.672 | 0.51641 | 49.655 | Zylinder 500 ml | 144
| 26842 | 2021-05-18 10:29 | 348.537 | 141.382 | 207.155 | 207.155 | 11 | 24.02 | 23.64 | 0.99318 | 0.28704 | 0.60213 | -5.71e-06 | -0.00020874 | 0.000422 | -3.077e-05 | -5.71e-06 | 0.0119 | -0.00071728 | -0.0015667 | -0.00071728 | 44.268 | 494.172 | 0.51789 | 49.584 | Zylinder 500 ml | 144
| 26843 | 2021-05-18 10:29 | 348.54 | 141.282 | 207.258 | 207.258 | 12 | 24.02 | 23.64 | 0.99315 | 0.28615 | 0.60142 | -2.53e-06 | -3.291e-05 | 0.00044335 | -5.64e-05 | -2.53e-06 | 0.012516 | -0.00031769 | -0.0028736 | -0.00031769 | 44.302 | 493.982 | 0.51815 | 49.572 | Zylinder 500 ml | 144
| 26844 | 2021-05-18 10:29 | 348.948 | 142.719 | 206.229 | 206.229 | 9 | 24.02 | 23.64 | 0.99315 | 0.28624 | 0.59833 | 2.68e-06 | -1.094e-05 | 0.00037007 | -3.807e-05 | 2.68e-06 | 0.010638 | 0.00034306 | -0.0019593 | 0.00034306 | 44.814 | 496.74 | 0.51557 | 49.695 | Zylinder 500 ml | 144
| 26845 | 2021-05-18 10:30 | 348.903 | 143.249 | 205.654 | 205.654 | 8 | 24.02 | 23.65 | 0.99315 | 0.28621 | 0.59978 | -9.37e-06 | -5.34e-05 | 0.0004278 | -4.023e-05 | -9.37e-06 | 0.012194 | -0.0012116 | -0.0020609 | -0.0012116 | 44.574 | 497.762 | 0.51414 | 49.765 | Zylinder 500 ml | 144
| 26846 | 2021-05-18 10:30 | 348.919 | 142.67 | 206.249 | 206.249 | 9 | 24.03 | 23.65 | 0.99314 | 0.28638 | 0.5987 | -8.43e-06 | 1.236e-05 | 0.00046723 | -6.225e-05 | -8.43e-06 | 0.013407 | -0.0010804 | -0.0032008 | -0.0010804 | 44.765 | 496.646 | 0.51562 | 49.693 | Zylinder 500 ml | 144
| 26847 | 2021-05-18 10:30 | 348.925 | 143.032 | 205.893 | 205.893 | 9 | 24.03 | 23.65 | 0.99311 | 0.28648 | 0.59926 | -1.49e-05 | 7.677e-05 | 0.00042889 | -4.189e-05 | -1.49e-05 | 0.012271 | -0.0019198 | -0.0021503 | -0.0019198 | 44.68 | 497.342 | 0.51473 | 49.736 | Zylinder 500 ml | 144
| 26849 | 2021-05-18 10:31 | 348.825 | 142.737 | 206.088 | 206.088 | 9 | 24.03 | 23.65 | 0.99312 | 0.28694 | 0.60039 | 3.84e-06 | 0 | 0.00040386 | -4.743e-05 | 3.84e-06 | 0.011497 | 0.00049231 | -0.0024281 | 0.00049231 | 44.538 | 496.773 | 0.51522 | 49.712 | Zylinder 500 ml | 144
| 26850 | 2021-05-18 10:32 | 348.652 | 142.155 | 206.498 | 206.498 | 10 | 24.04 | 23.66 | 0.99311 | 0.28643 | 0.60148 | 2.02e-06 | 4.92e-06 | 0.00041826 | -4.032e-05 | 2.02e-06 | 0.011813 | 0.00025626 | -0.0020549 | 0.00025626 | 44.314 | 495.651 | 0.51624 | 49.663 | Zylinder 500 ml | 144
| 26851 | 2021-05-18 10:32 | 348.575 | 141.822 | 206.753 | 206.753 | 11 | 24.04 | 23.66 | 0.9931 | 0.28628 | 0.6019 | -1.153e-05 | 1.094e-05 | 0.00038829 | -3.669e-05 | -1.153e-05 | 0.010935 | -0.0014585 | -0.001867 | -0.0014585 | 44.232 | 495.012 | 0.51688 | 49.632 | Zylinder 500 ml | 144
| 26852 | 2021-05-18 10:33 | 348.868 | 141.998 | 206.87 | 206.87 | 11 | 24.04 | 23.67 | 0.99308 | 0.28695 | 0.5986 | 8.06e-06 | 4.343e-05 | 0.00045854 | -4.007e-05 | 8.06e-06 | 0.013188 | 0.0010223 | -0.0020627 | 0.0010223 | 44.83 | 495.355 | 0.51718 | 49.618 | Zylinder 500 ml | 144
| 26853 | 2021-05-18 10:33 | 348.803 | 142.194 | 206.609 | 206.609 | 10 | 24.05 | 23.67 | 0.9931 | 0.28691 | 0.59977 | -1.362e-05 | -1.135e-05 | 0.00046268 | -2.776e-05 | -1.362e-05 | 0.013216 | -0.0017332 | -0.0014235 | -0.0017332 | 44.635 | 495.729 | 0.51652 | 49.65 | Zylinder 500 ml | 144
| 26854 | 2021-05-18 10:33 | 348.408 | 140.53 | 207.878 | 207.878 | 13 | 24.05 | 23.67 | 0.99311 | 0.28604 | 0.60188 | -6.88e-06 | 3.293e-05 | 0.00038797 | -5.328e-05 | -6.88e-06 | 0.010919 | -0.00085391 | -0.0027102 | -0.00085391 | 44.214 | 492.554 | 0.5197 | 49.498 | Zylinder 500 ml | 144
| 26855 | 2021-05-18 10:34 | 348.731 | 142.222 | 206.51 | 206.51 | 10 | 24.05 | 23.67 | 0.99308 | 0.28614 | 0.60035 | -8.43e-06 | 0.00010272 | 0.0004215 | -3.739e-05 | -8.43e-06 | 0.011971 | -0.0010733 | -0.0019114 | -0.0010733 | 44.47 | 495.78 | 0.51627 | 49.662 | Zylinder 500 ml | 144
| 26856 | 2021-05-18 10:34 | 348.622 | 140.881 | 207.74 | 207.74 | 12 | 24.05 | 23.67 | 0.99312 | 0.28708 | 0.60016 | -8.38e-06 | -4.507e-05 | 0.00043076 | -5.033e-05 | -8.38e-06 | 0.012284 | -0.0010455 | -0.002579 | -0.0010455 | 44.588 | 493.225 | 0.51935 | 49.514 | Zylinder 500 ml | 144
| 26857 | 2021-05-18 10:34 | 348.377 | 140.357 | 208.021 | 208.021 | 13 | 24.06 | 23.67 | 0.99312 | 0.2868 | 0.60244 | -1.537e-05 | 5.48e-05 | 0.00039263 | -4.741e-05 | -1.537e-05 | 0.011042 | -0.0019014 | -0.0024103 | -0.0019014 | 44.192 | 492.225 | 0.52005 | 49.481 | Zylinder 500 ml | 144
| 26859 | 2021-05-18 10:35 | 348.907 | 142.875 | 206.032 | 206.032 | 9 | 24.06 | 23.67 | 0.99315 | 0.2865 | 0.59927 | -1.924e-05 | 1.431e-05 | 0.00047831 | -4.277e-05 | -1.924e-05 | 0.013686 | -0.0024736 | -0.0021953 | -0.0024736 | 44.683 | 497.04 | 0.51508 | 49.719 | Zylinder 500 ml | 144
| 26860 | 2021-05-18 10:36 | 348.522 | 141.406 | 207.115 | 207.115 | 11 | 24.05 | 23.67 | 0.99316 | 0.28638 | 0.60201 | 3.63e-06 | 5e-07 | 0.0004758 | -3.691e-05 | 3.63e-06 | 0.013397 | 0.00045578 | -0.0018781 | 0.00045578 | 44.228 | 494.219 | 0.51779 | 49.589 | Zylinder 500 ml | 144
| 26861 | 2021-05-18 10:36 | 348.674 | 142.045 | 206.629 | 206.629 | 10 | 24.05 | 23.67 | 0.99317 | 0.28689 | 0.60129 | 2.41e-06 | -6.561e-05 | 0.00043801 | -4.475e-05 | 2.41e-06 | 0.012405 | 0.00030542 | -0.002284 | 0.00030542 | 44.391 | 495.442 | 0.51657 | 49.647 | Zylinder 500 ml | 144
| 26862 | 2021-05-18 10:36 | 348.529 | 141.286 | 207.244 | 207.244 | 11 | 24.06 | 23.68 | 0.99316 | 0.28665 | 0.60186 | 7.43e-06 | -4.389e-05 | 0.00046676 | -5.395e-05 | 7.43e-06 | 0.013166 | 0.00093263 | -0.0027476 | 0.00093263 | 44.277 | 493.989 | 0.51811 | 49.574 | Zylinder 500 ml | 144
| 26863 | 2021-05-18 10:37 | 348.498 | 141.297 | 207.201 | 207.201 | 11 | 24.06 | 23.68 | 0.99312 | 0.28641 | 0.60215 | 4.07e-06 | 0.00016835 | 0.00047923 | -4.313e-05 | 4.07e-06 | 0.013483 | 0.00051018 | -0.0021936 | 0.00051018 | 44.205 | 494.01 | 0.518 | 49.579 | Zylinder 500 ml | 144
| 26864 | 2021-05-18 10:37 | 348.648 | 141.629 | 207.018 | 207.018 | 11 | 24.06 | 23.67 | 0.99315 | 0.28693 | 0.60097 | -1.02e-06 | -4.8e-07 | 0.00043488 | -3.157e-05 | -1.02e-06 | 0.01234 | -0.00012869 | -0.001613 | -0.00012869 | 44.445 | 494.647 | 0.51755 | 49.601 | Zylinder 500 ml | 144
| 26865 | 2021-05-18 10:38 | 348.54 | 141.131 | 207.409 | 207.409 | 12 | 24.06 | 23.67 | 0.99314 | 0.28672 | 0.60148 | 9.7e-07 | 2.221e-05 | 0.0004201 | -5.604e-05 | 9.7e-07 | 0.011877 | 0.00012084 | -0.0028576 | 0.00012084 | 44.341 | 493.696 | 0.51852 | 49.554 | Zylinder 500 ml | 144
| 26866 | 2021-05-18 10:38 | 348.475 | 141.241 | 207.234 | 207.234 | 11 | 24.06 | 23.67 | 0.99313 | 0.28634 | 0.60234 | -2.02e-06 | -8.55e-06 | 0.00052362 | -1.858e-05 | -2.02e-06 | 0.014713 | -0.00025277 | -0.00094427 | -0.00025277 | 44.169 | 493.903 | 0.51808 | 49.575 | Zylinder 500 ml | 144
| 26867 | 2021-05-18 10:38 | 348.632 | 141.712 | 206.921 | 206.921 | 11 | 24.06 | 23.67 | 0.99312 | 0.28678 | 0.60122 | -1.293e-05 | 1.064e-05 | 0.0004349 | -5.226e-05 | -1.293e-05 | 0.012316 | -0.0016325 | -0.0026675 | -0.0016325 | 44.389 | 494.803 | 0.5173 | 49.612 | Zylinder 500 ml | 144
| 26868 | 2021-05-18 10:39 | 348.616 | 141.633 | 206.983 | 206.983 | 11 | 24.06 | 23.66 | 0.99312 | 0.28668 | 0.60125 | -2.78e-06 | -2.238e-05 | 0.0004041 | -4.661e-05 | -2.78e-06 | 0.011438 | -0.00035059 | -0.0023781 | -0.00035059 | 44.374 | 494.653 | 0.51746 | 49.605 | Zylinder 500 ml | 144
| 26869 | 2021-05-18 10:39 | 348.737 | 142.151 | 206.586 | 206.586 | 10 | 24.05 | 23.66 | 0.99313 | 0.28678 | 0.60053 | -9.85e-06 | 2.245e-05 | 0.00043562 | -5.127e-05 | -9.85e-06 | 0.012385 | -0.0012521 | -0.0026223 | -0.0012521 | 44.501 | 495.645 | 0.51647 | 49.652 | Zylinder 500 ml | 144
| 26870 | 2021-05-18 10:39 | 348.586 | 141.911 | 206.675 | 206.675 | 10 | 24.05 | 23.66 | 0.99315 | 0.28635 | 0.60195 | 2.07e-06 | -0.0001134 | 0.00042869 | -3.516e-05 | 2.07e-06 | 0.012073 | 0.00026214 | -0.0017889 | 0.00026214 | 44.233 | 495.182 | 0.51669 | 49.642 | Zylinder 500 ml | 144
| 26871 | 2021-05-18 10:40 | 348.377 | 140.506 | 207.871 | 207.871 | 13 | 24.05 | 23.66 | 0.99316 | 0.28647 | 0.60253 | -1.02e-06 | -0.00019609 | 0.00042049 | -4.15e-05 | -1.02e-06 | 0.011808 | -0.00012588 | -0.0021086 | -0.00012588 | 44.152 | 492.507 | 0.51968 | 49.499 | Zylinder 500 ml | 144
| 26873 | 2021-05-18 10:40 | 348.672 | 142.092 | 206.58 | 206.58 | 10 | 24.05 | 23.66 | 0.99314 | 0.28689 | 0.60137 | -1.06e-06 | 1.948e-05 | 0.0004952 | -4.701e-05 | -1.06e-06 | 0.014017 | -0.0001347 | -0.0023986 | -0.0001347 | 44.375 | 495.532 | 0.51645 | 49.653 | Zylinder 500 ml | 144
| 26874 | 2021-05-18 10:41 | 348.496 | 141.138 | 207.358 | 207.358 | 12 | 24.06 | 23.66 | 0.99313 | 0.28635 | 0.60188 | 2.31e-06 | 1.102e-05 | 0.00041222 | -4.063e-05 | 2.31e-06 | 0.011613 | 0.00028884 | -0.0020677 | 0.00028884 | 44.243 | 493.708 | 0.51839 | 49.56 | Zylinder 500 ml | 144
| 26875 | 2021-05-18 10:41 | 348.469 | 140.845 | 207.625 | 207.625 | 12 | 24.06 | 23.66 | 0.99314 | 0.28691 | 0.60207 | -2.19e-06 | 0.00014297 | 0.00038219 | -4.993e-05 | -2.19e-06 | 0.010775 | -0.00027349 | -0.0025421 | -0.00027349 | 44.264 | 493.15 | 0.51906 | 49.528 | Zylinder 500 ml | 144
| 26876 | 2021-05-18 10:41 | 348.86 | 142.8 | 206.061 | 206.061 | 9 | 24.06 | 23.66 | 0.99315 | 0.28642 | 0.59974 | 1.97e-06 | -1.421e-05 | 0.0004437 | -4.78e-05 | 1.97e-06 | 0.012658 | 0.00025312 | -0.0024496 | 0.00025312 | 44.599 | 496.893 | 0.51515 | 49.716 | Zylinder 500 ml | 144
| 26877 | 2021-05-18 10:41 | 348.577 | 141.203 | 207.374 | 207.374 | 12 | 24.06 | 23.67 | 0.99315 | 0.28603 | 0.60072 | -9.97e-06 | 4.518e-05 | 0.0004108 | -5.673e-05 | -9.97e-06 | 0.01164 | -0.0012496 | -0.0028962 | -0.0012496 | 44.404 | 493.833 | 0.51844 | 49.558 | Zylinder 500 ml | 144
| 26878 | 2021-05-18 10:42 | 348.5 | 141.049 | 207.451 | 207.451 | 12 | 24.06 | 23.67 | 0.99317 | 0.28695 | 0.60203 | -1.679e-05 | -2.245e-05 | 0.00037604 | -3.252e-05 | -1.679e-05 | 0.010607 | -0.0020998 | -0.0016564 | -0.0020998 | 44.276 | 493.538 | 0.51863 | 49.549 | Zylinder 500 ml | 144
| 26879 | 2021-05-18 10:42 | 348.531 | 141.485 | 207.046 | 207.046 | 11 | 24.07 | 23.67 | 0.99315 | 0.28694 | 0.60233 | -2.298e-05 | 1.119e-05 | 0.00044472 | -2.399e-05 | -2.298e-05 | 0.012521 | -0.0028929 | -0.0012205 | -0.0028929 | 44.226 | 494.368 | 0.51761 | 49.597 | Zylinder 500 ml | 144
| 26880 | 2021-05-18 10:42 | 348.777 | 142.449 | 206.329 | 206.329 | 10 | 24.07 | 23.67 | 0.99318 | 0.28701 | 0.60062 | -4.76e-06 | 4.37e-05 | 0.00040899 | -3.8e-05 | -4.76e-06 | 0.011632 | -0.00060821 | -0.0019442 | -0.00060821 | 44.511 | 496.217 | 0.51582 | 49.683 | Zylinder 500 ml | 144
| 26881 | 2021-05-18 10:43 | 348.45 | 140.867 | 207.583 | 207.583 | 12 | 24.07 | 23.67 | 0.99316 | 0.28653 | 0.60217 | -1.04e-06 | 2.247e-05 | 0.00045293 | -5.258e-05 | -1.04e-06 | 0.012748 | -0.00013011 | -0.0026745 | -0.00013011 | 44.215 | 493.193 | 0.51896 | 49.533 | Zylinder 500 ml | 144
| 26882 | 2021-05-18 10:43 | 348.749 | 141.945 | 206.805 | 206.805 | 11 | 24.07 | 23.67 | 0.99317 | 0.28673 | 0.60001 | 3.74e-06 | 4.429e-05 | 0.00039542 | -3.626e-05 | 3.74e-06 | 0.011275 | 0.00047382 | -0.001858 | 0.00047382 | 44.584 | 495.251 | 0.51701 | 49.626 | Zylinder 500 ml | 144
| 26883 | 2021-05-18 10:44 | 348.87 | 141.891 | 206.98 | 206.98 | 11 | 24.07 | 23.67 | 0.9932 | 0.28659 | 0.59824 | -1.176e-05 | 0 | 0.00051967 | -4.284e-05 | -1.176e-05 | 0.014964 | -0.0014888 | -0.0022071 | -0.0014888 | 44.865 | 495.151 | 0.51745 | 49.605 | Zylinder 500 ml | 144
| 26885 | 2021-05-18 10:44 | 348.485 | 141.137 | 207.348 | 207.348 | 12 | 24.07 | 23.68 | 0.99318 | 0.28641 | 0.60209 | -4.65e-06 | 0.0001359 | 0.00044163 | -4.173e-05 | -4.65e-06 | 0.012432 | -0.00058205 | -0.0021227 | -0.00058205 | 44.219 | 493.705 | 0.51837 | 49.561 | Zylinder 500 ml | 144
| 26886 | 2021-05-18 10:45 | 348.877 | 142.043 | 206.834 | 206.834 | 11 | 24.07 | 23.68 | 0.99322 | 0.28675 | 0.5985 | -2.2e-06 | 1.145e-05 | 0.00036312 | -3.867e-05 | -2.2e-06 | 0.010447 | -0.00027955 | -0.0019909 | -0.00027955 | 44.839 | 495.442 | 0.51708 | 49.623 | Zylinder 500 ml | 144
| 26887 | 2021-05-18 10:45 | 348.765 | 142.509 | 206.255 | 206.255 | 10 | 24.08 | 23.68 | 0.99326 | 0.28692 | 0.60088 | 4.41e-06 | -0.00011159 | 0.00046757 | -5.272e-05 | 4.41e-06 | 0.013277 | 0.00056336 | -0.002695 | 0.00056336 | 44.466 | 496.334 | 0.51564 | 49.692 | Zylinder 500 ml | 144
| 26888 | 2021-05-18 10:54 | 348.784 | 142.116 | 206.669 | 206.669 | 10 | 24.05 | 23.73 | 0.99334 | 0.28735 | 0.60024 | -1.129e-05 | 6.449e-05 | 0.00043637 | -4.939e-05 | -1.129e-05 | 0.012456 | -0.0014341 | -0.0025323 | -0.0014341 | 44.615 | 495.579 | 0.51667 | 49.643 | Zylinder 500 ml | 144
| 26889 | 2021-05-18 10:55 | 348.715 | 142.191 | 206.524 | 206.524 | 10 | 24.05 | 23.72 | 0.99337 | 0.28709 | 0.60117 | -9.14e-06 | 2.776e-05 | 0.00047534 | -3.907e-05 | -9.14e-06 | 0.013486 | -0.0011626 | -0.0019964 | -0.0011626 | 44.442 | 495.722 | 0.51631 | 49.66 | Zylinder 500 ml | 144
| 26890 | 2021-05-18 10:55 | 348.629 | 141.507 | 207.122 | 207.122 | 11 | 24.06 | 23.72 | 0.99335 | 0.28739 | 0.60137 | -8.72e-06 | 0.00014297 | 0.00045286 | -3.015e-05 | -8.72e-06 | 0.012846 | -0.0010974 | -0.0015403 | -0.0010974 | 44.436 | 494.413 | 0.51781 | 49.588 | Zylinder 500 ml | 144
| 26891 | 2021-05-18 10:56 | 348.785 | 142.568 | 206.217 | 206.217 | 9 | 24.06 | 23.72 | 0.99339 | 0.28732 | 0.60098 | -9.42e-06 | 2.221e-05 | 0.00050732 | -3.043e-05 | -9.42e-06 | 0.014421 | -0.001205 | -0.0015564 | -0.001205 | 44.495 | 496.446 | 0.51554 | 49.697 | Zylinder 500 ml | 144
| 26892 | 2021-05-18 10:56 | 348.493 | 141.14 | 207.353 | 207.353 | 12 | 24.06 | 23.71 | 0.9934 | 0.28644 | 0.60209 | 2.49e-06 | 2.272e-05 | 0.00039136 | -2.829e-05 | 2.49e-06 | 0.011023 | 0.00031195 | -0.0014398 | 0.00031195 | 44.237 | 493.712 | 0.51838 | 49.561 | Zylinder 500 ml | 144
| 26894 | 2021-05-18 10:57 | 348.682 | 141.478 | 207.204 | 207.204 | 11 | 24.06 | 23.71 | 0.9934 | 0.2871 | 0.60046 | -1.051e-05 | -1.049e-05 | 0.00042497 | -5.272e-05 | -1.051e-05 | 0.012108 | -0.0013226 | -0.0026999 | -0.0013226 | 44.561 | 494.359 | 0.51801 | 49.578 | Zylinder 500 ml | 144
| 26895 | 2021-05-18 10:57 | 348.411 | 140.897 | 207.513 | 207.513 | 12 | 24.06 | 23.7 | 0.9934 | 0.2865 | 0.60285 | -2.25e-06 | -8e-08 | 0.00041829 | -3.927e-05 | -2.25e-06 | 0.011733 | -0.00028038 | -0.0019939 | -0.00028038 | 44.121 | 493.248 | 0.51878 | 49.541 | Zylinder 500 ml | 144
| 26897 | 2021-05-18 10:58 | 348.443 | 140.989 | 207.455 | 207.455 | 12 | 24.07 | 23.7 | 0.99337 | 0.28691 | 0.60277 | 7.51e-06 | 1.086e-05 | 0.00041203 | -5.578e-05 | 7.51e-06 | 0.011577 | 0.00093755 | -0.0028346 | 0.00093755 | 44.168 | 493.423 | 0.51864 | 49.548 | Zylinder 500 ml | 144
| 26898 | 2021-05-18 10:58 | 348.454 | 141.03 | 207.423 | 207.423 | 12 | 24.07 | 23.7 | 0.99336 | 0.28647 | 0.60245 | -9.89e-06 | 9.57e-06 | 0.00048265 | -5.788e-05 | -9.89e-06 | 0.013567 | -0.001236 | -0.002942 | -0.001236 | 44.179 | 493.502 | 0.51856 | 49.552 | Zylinder 500 ml | 144
| 26900 | 2021-05-18 10:59 | 348.48 | 141.049 | 207.431 | 207.431 | 12 | 24.07 | 23.7 | 0.99334 | 0.28689 | 0.60235 | -1.062e-05 | 2.158e-05 | 0.00041974 | -2.335e-05 | -1.062e-05 | 0.011821 | -0.0013283 | -0.0011879 | -0.0013283 | 44.232 | 493.539 | 0.51858 | 49.551 | Zylinder 500 ml | 144
| 26901 | 2021-05-18 10:59 | 348.357 | 140.59 | 207.767 | 207.767 | 13 | 24.07 | 23.69 | 0.99335 | 0.2869 | 0.60327 | -1.022e-05 | -6.739e-05 | 0.00042439 | -4.252e-05 | -1.022e-05 | 0.011889 | -0.0012686 | -0.0021573 | -0.0012686 | 44.084 | 492.664 | 0.51942 | 49.511 | Zylinder 500 ml | 144
| 26902 | 2021-05-18 10:59 | 348.378 | 140.801 | 207.576 | 207.576 | 12 | 24.07 | 23.69 | 0.99333 | 0.28688 | 0.60332 | -7.58e-06 | -1.111e-05 | 0.00045328 | -4.339e-05 | -7.58e-06 | 0.012694 | -0.00094362 | -0.002201 | -0.00094362 | 44.074 | 493.065 | 0.51894 | 49.534 | Zylinder 500 ml | 144
| 26903 | 2021-05-18 11:00 | 348.455 | 141.395 | 207.06 | 207.06 | 11 | 24.07 | 23.69 | 0.99327 | 0.28657 | 0.60306 | -1.06e-06 | 0.00016835 | 0.00042003 | -5.418e-05 | -1.06e-06 | 0.011767 | -0.00013363 | -0.0027488 | -0.00013363 | 44.084 | 494.196 | 0.51765 | 49.596 | Zylinder 500 ml | 144
| 26904 | 2021-05-18 11:00 | 348.481 | 141.321 | 207.16 | 207.16 | 11 | 24.07 | 23.69 | 0.99331 | 0.28683 | 0.60274 | -1.41e-05 | -2.238e-05 | 0.00040219 | -3.404e-05 | -1.41e-05 | 0.011298 | -0.0017701 | -0.0017298 | -0.0017701 | 44.161 | 494.055 | 0.5179 | 49.584 | Zylinder 500 ml | 144
| 26905 | 2021-05-18 11:00 | 348.269 | 140.24 | 208.028 | 208.028 | 13 | 24.07 | 23.69 | 0.99331 | 0.28648 | 0.60364 | -1.372e-05 | 2.238e-05 | 0.00038354 | -3.584e-05 | -1.372e-05 | 0.010707 | -0.0016944 | -0.0018147 | -0.0016944 | 43.986 | 492.002 | 0.52007 | 49.48 | Zylinder 500 ml | 144
| 26906 | 2021-05-18 11:01 | 348.637 | 141.48 | 207.156 | 207.156 | 11 | 24.07 | 23.69 | 0.9933 | 0.28654 | 0.60072 | -1.032e-05 | -2.4e-07 | 0.00038218 | -4.563e-05 | -1.032e-05 | 0.01085 | -0.0012984 | -0.0023323 | -0.0012984 | 44.46 | 494.362 | 0.51789 | 49.584 | Zylinder 500 ml | 144
| 26907 | 2021-05-18 11:01 | 348.221 | 140.065 | 208.156 | 208.156 | 13 | 24.07 | 23.69 | 0.99333 | 0.28696 | 0.60427 | -1.197e-05 | -9.581e-05 | 0.0004117 | -4.176e-05 | -1.197e-05 | 0.011469 | -0.001474 | -0.002112 | -0.001474 | 43.929 | 491.67 | 0.52039 | 49.465 | Zylinder 500 ml | 144
| 26909 | 2021-05-18 11:02 | 348.59 | 141.558 | 207.032 | 207.032 | 11 | 24.07 | 23.69 | 0.9933 | 0.28669 | 0.60156 | 2.72e-06 | -1.136e-05 | 0.00042649 | -4.371e-05 | 2.72e-06 | 0.012056 | 0.00034334 | -0.0022287 | 0.00034334 | 44.338 | 494.51 | 0.51758 | 49.599 | Zylinder 500 ml | 144
| 26910 | 2021-05-18 11:02 | 348.618 | 142.231 | 206.387 | 206.387 | 10 | 24.07 | 23.69 | 0.99329 | 0.28668 | 0.6023 | -2.15e-06 | 5.579e-05 | 0.00046416 | -4.01e-05 | -2.15e-06 | 0.013065 | -0.0002735 | -0.0020399 | -0.0002735 | 44.218 | 495.797 | 0.51597 | 49.676 | Zylinder 500 ml | 144
| 26911 | 2021-05-18 11:02 | 348.246 | 139.888 | 208.359 | 208.359 | 14 | 24.07 | 23.69 | 0.9933 | 0.28659 | 0.60341 | -3.18e-06 | -2.119e-05 | 0.00043071 | -6.591e-05 | -3.18e-06 | 0.012043 | -0.00039007 | -0.0033402 | -0.00039007 | 44.031 | 491.337 | 0.5209 | 49.441 | Zylinder 500 ml | 144
| 26912 | 2021-05-18 11:03 | 348.46 | 140.838 | 207.622 | 207.622 | 12 | 24.08 | 23.69 | 0.99329 | 0.28683 | 0.60221 | 5.1e-06 | -8.11e-06 | 0.00044033 | -4.035e-05 | 5.1e-06 | 0.012406 | 0.00063577 | -0.0020535 | 0.00063577 | 44.245 | 493.138 | 0.51906 | 49.528 | Zylinder 500 ml | 144
| 26913 | 2021-05-18 11:04 | 348.4 | 140.386 | 208.014 | 208.014 | 13 | 24.08 | 23.69 | 0.9933 | 0.28631 | 0.60199 | -1.204e-05 | -6.662e-05 | 0.00037185 | -3.677e-05 | -1.204e-05 | 0.010473 | -0.00149 | -0.0018709 | -0.00149 | 44.234 | 492.281 | 0.52003 | 49.482 | Zylinder 500 ml | 144
| 26914 | 2021-05-18 11:04 | 348.288 | 140.436 | 207.851 | 207.851 | 13 | 24.08 | 23.69 | 0.99328 | 0.28636 | 0.60363 | -3.97e-06 | -1.079e-05 | 0.00037502 | -3.526e-05 | -3.97e-06 | 0.010465 | -0.0004912 | -0.0017851 | -0.0004912 | 43.974 | 492.372 | 0.51963 | 49.501 | Zylinder 500 ml | 144
| 26916 | 2021-05-18 11:05 | 348.378 | 140.297 | 208.08 | 208.08 | 13 | 24.09 | 23.68 | 0.99326 | 0.28651 | 0.60224 | -1.072e-05 | 2.208e-05 | 0.0004689 | -3.671e-05 | -1.072e-05 | 0.013194 | -0.0013248 | -0.001867 | -0.0013248 | 44.21 | 492.113 | 0.5202 | 49.474 | Zylinder 500 ml | 144
| 26917 | 2021-05-18 11:07 | 348.656 | 141.542 | 207.114 | 207.114 | 11 | 24.09 | 23.69 | 0.99324 | 0.28633 | 0.60042 | 0 | 5.38e-05 | 0.00033226 | -4.259e-05 | 0 | 0.0094415 | -3e-07 | -0.0021778 | -3e-07 | 44.486 | 494.481 | 0.51778 | 49.589 | Zylinder 500 ml | 144
| 26918 | 2021-05-18 11:07 | 348.594 | 141.372 | 207.223 | 207.223 | 11 | 24.09 | 23.69 | 0.99324 | 0.28709 | 0.60139 | -1.057e-05 | 7.557e-05 | 0.00049373 | -4.664e-05 | -1.057e-05 | 0.013986 | -0.001328 | -0.0023807 | -0.001328 | 44.397 | 494.154 | 0.51806 | 49.576 | Zylinder 500 ml | 144
| 26919 | 2021-05-18 11:07 | 348.444 | 141.001 | 207.443 | 207.443 | 12 | 24.09 | 23.68 | 0.99324 | 0.28698 | 0.60276 | -1.301e-05 | -3.212e-05 | 0.00038317 | -3.191e-05 | -1.301e-05 | 0.010766 | -0.0016255 | -0.0016215 | -0.0016255 | 44.167 | 493.446 | 0.51861 | 49.55 | Zylinder 500 ml | 144
| 26921 | 2021-05-18 11:11 | 348.38 | 140.627 | 207.752 | 207.752 | 13 | 24.1 | 23.7 | 0.99329 | 0.28656 | 0.6028 | -6.8e-07 | 5.455e-05 | 0.00046672 | -3.11e-05 | -6.8e-07 | 0.013094 | -8.456e-05 | -0.0015789 | -8.456e-05 | 44.125 | 492.736 | 0.51938 | 49.513 | Zylinder 500 ml | 144
| 26922 | 2021-05-18 11:11 | 348.418 | 141.148 | 207.27 | 207.27 | 12 | 24.1 | 23.7 | 0.99324 | 0.28629 | 0.60299 | -6.28e-06 | 0.00016487 | 0.00046842 | -3.647e-05 | -6.28e-06 | 0.013115 | -0.00078651 | -0.0018495 | -0.00078651 | 44.068 | 493.724 | 0.51817 | 49.571 | Zylinder 500 ml | 144
| 26923 | 2021-05-18 11:11 | 348.441 | 140.887 | 207.554 | 207.554 | 12 | 24.11 | 23.7 | 0.9933 | 0.28668 | 0.60248 | -3.17e-06 | -7.539e-05 | 0.00040889 | -3.604e-05 | -3.17e-06 | 0.011498 | -0.00039515 | -0.0018324 | -0.00039515 | 44.19 | 493.229 | 0.51889 | 49.537 | Zylinder 500 ml | 144
| 26924 | 2021-05-18 11:12 | 348.52 | 141.293 | 207.227 | 207.227 | 11 | 24.11 | 23.7 | 0.99327 | 0.28638 | 0.60189 | -1.65e-05 | 0.00014136 | 0.0004444 | -3.226e-05 | -1.65e-05 | 0.012526 | -0.0020704 | -0.001642 | -0.0020704 | 44.255 | 494.003 | 0.51807 | 49.576 | Zylinder 500 ml | 144
| 26925 | 2021-05-18 11:12 | 348.322 | 140.264 | 208.058 | 208.058 | 13 | 24.11 | 23.7 | 0.9933 | 0.28635 | 0.60287 | -1.018e-05 | -9.006e-05 | 0.00045096 | -5.112e-05 | -1.018e-05 | 0.012639 | -0.0012578 | -0.0025944 | -0.0012578 | 44.097 | 492.049 | 0.52014 | 49.477 | Zylinder 500 ml | 144
| 26926 | 2021-05-18 11:12 | 348.377 | 140.285 | 208.092 | 208.092 | 13 | 24.11 | 23.7 | 0.99324 | 0.28683 | 0.6024 | -4.62e-06 | 0.00011009 | 0.00035032 | -3.092e-05 | -4.62e-06 | 0.0098583 | -0.00057056 | -0.0015729 | -0.00057056 | 44.211 | 492.09 | 0.52023 | 49.473 | Zylinder 500 ml | 144
| 26927 | 2021-05-18 11:13 | 348.399 | 140.86 | 207.539 | 207.539 | 12 | 24.11 | 23.7 | 0.99325 | 0.28682 | 0.60305 | 4.98e-06 | 6.569e-05 | 0.00050207 | -3.351e-05 | 4.98e-06 | 0.014076 | 0.00062143 | -0.001701 | 0.00062143 | 44.106 | 493.178 | 0.51885 | 49.538 | Zylinder 500 ml | 144
| 26928 | 2021-05-18 11:13 | 348.556 | 141.385 | 207.171 | 207.171 | 11 | 24.11 | 23.7 | 0.99325 | 0.28659 | 0.60166 | -3.65e-06 | 1.6e-07 | 0.00046987 | -1.827e-05 | -3.65e-06 | 0.013269 | -0.00045815 | -0.00093117 | -0.00045815 | 44.31 | 494.179 | 0.51793 | 49.582 | Zylinder 500 ml | 144
| 26929 | 2021-05-18 11:13 | 348.543 | 141.328 | 207.215 | 207.215 | 11 | 24.12 | 23.7 | 0.99323 | 0.2865 | 0.60169 | -9.15e-06 | 8.413e-05 | 0.00041869 | -3.729e-05 | -9.15e-06 | 0.011817 | -0.001149 | -0.0018999 | -0.001149 | 44.295 | 494.069 | 0.51804 | 49.577 | Zylinder 500 ml | 144
| 26930 | 2021-05-18 11:14 | 348.48 | 141.202 | 207.278 | 207.278 | 12 | 24.12 | 23.7 | 0.99326 | 0.28637 | 0.60227 | -8.02e-06 | -2.246e-05 | 0.0005026 | -3.628e-05 | -8.02e-06 | 0.014134 | -0.0010054 | -0.0018447 | -0.0010054 | 44.191 | 493.828 | 0.5182 | 49.569 | Zylinder 500 ml | 144
| 26934 | 2021-05-18 11:15 | 348.418 | 141.247 | 207.171 | 207.171 | 11 | 24.13 | 23.71 | 0.99323 | 0.28705 | 0.60357 | -1.06e-06 | 2.221e-05 | 0.00049173 | -3.837e-05 | -1.06e-06 | 0.013755 | -0.00013336 | -0.0019452 | -0.00013336 | 44.043 | 493.913 | 0.51793 | 49.582 | Zylinder 500 ml | 144
| 26935 | 2021-05-18 11:16 | 348.456 | 141.14 | 207.316 | 207.316 | 12 | 24.13 | 23.71 | 0.99322 | 0.28653 | 0.60257 | -1.372e-05 | 4.283e-05 | 0.00036641 | -3.824e-05 | -1.372e-05 | 0.01029 | -0.0017182 | -0.0019428 | -0.0017182 | 44.155 | 493.711 | 0.51829 | 49.565 | Zylinder 500 ml | 144
| 26936 | 2021-05-18 11:16 | 348.545 | 141.255 | 207.29 | 207.29 | 12 | 24.13 | 23.71 | 0.99324 | 0.2862 | 0.60139 | -2.057e-05 | 0 | 0.00046887 | -3.548e-05 | -2.057e-05 | 0.013245 | -0.00258 | -0.0018084 | -0.00258 | 44.319 | 493.931 | 0.51822 | 49.568 | Zylinder 500 ml | 144
| 26937 | 2021-05-18 11:23 | 348.549 | 141.281 | 207.268 | 207.268 | 12 | 24.13 | 23.74 | 0.99317 | 0.28668 | 0.6016 | -4.66e-06 | 0 | 0.00046504 | -4.581e-05 | -4.66e-06 | 0.013138 | -0.00058518 | -0.0023348 | -0.00058518 | 44.321 | 493.981 | 0.51817 | 49.571 | Zylinder 500 ml | 144
| 26938 | 2021-05-18 11:25 | 348.293 | 139.742 | 208.551 | 208.551 | 14 | 24.13 | 23.73 | 0.99316 | 0.28658 | 0.60246 | -2.82e-06 | 2.331e-05 | 0.00049725 | -5.434e-05 | -2.82e-06 | 0.013974 | -0.00034595 | -0.0027616 | -0.00034595 | 44.172 | 491.066 | 0.52138 | 49.418 | Zylinder 500 ml | 144
| 26940 | 2021-05-18 11:26 | 348.368 | 140.422 | 207.945 | 207.945 | 13 | 24.13 | 23.73 | 0.99319 | 0.28684 | 0.60273 | 8.96e-06 | -3.203e-05 | 0.00043576 | -3.474e-05 | 8.96e-06 | 0.012238 | 0.0011097 | -0.0017649 | 0.0011097 | 44.154 | 492.348 | 0.51986 | 49.49 | Zylinder 500 ml | 144
| 26941 | 2021-05-18 11:26 | 348.571 | 141.585 | 206.986 | 206.986 | 11 | 24.13 | 23.73 | 0.99319 | 0.28695 | 0.60196 | 1.75e-06 | -2.222e-05 | 0.00050139 | -5.159e-05 | 1.75e-06 | 0.014148 | 0.00021997 | -0.002628 | 0.00021997 | 44.288 | 494.561 | 0.51746 | 49.604 | Zylinder 500 ml | 144
| 26943 | 2021-05-18 11:28 | 348.362 | 140.295 | 208.067 | 208.067 | 13 | 24.13 | 23.71 | 0.99318 | 0.28622 | 0.60225 | 3.38e-06 | -0.00016109 | 0.00049988 | -4.574e-05 | 3.38e-06 | 0.014049 | 0.00041823 | -0.0023249 | 0.00041823 | 44.176 | 492.109 | 0.52017 | 49.475 | Zylinder 500 ml | 144
| 26944 | 2021-05-18 11:28 | 348.486 | 140.695 | 207.791 | 207.791 | 13 | 24.13 | 23.71 | 0.99316 | 0.28709 | 0.60171 | -1.494e-05 | -3.123e-05 | 0.00056107 | -3.116e-05 | -1.494e-05 | 0.015861 | -0.0018579 | -0.001589 | -0.0018579 | 44.34 | 492.868 | 0.51948 | 49.508 | Zylinder 500 ml | 144
| 26945 | 2021-05-18 11:29 | 348.442 | 141.043 | 207.399 | 207.399 | 12 | 24.12 | 23.71 | 0.99313 | 0.28673 | 0.60268 | -1.03e-05 | 0.00021408 | 0.00051027 | -3.865e-05 | -1.03e-05 | 0.014328 | -0.0012881 | -0.0019633 | -0.0012881 | 44.149 | 493.525 | 0.5185 | 49.555 | Zylinder 500 ml | 144
| 26946 | 2021-05-18 11:29 | 348.384 | 140.744 | 207.64 | 207.64 | 12 | 24.12 | 23.7 | 0.99316 | 0.28678 | 0.603 | -1.177e-05 | -4.418e-05 | 0.00047122 | -3.682e-05 | -1.177e-05 | 0.01321 | -0.0014649 | -0.0018686 | -0.0014649 | 44.104 | 492.958 | 0.5191 | 49.526 | Zylinder 500 ml | 144
| 26947 | 2021-05-18 11:29 | 348.683 | 141.879 | 206.804 | 206.804 | 11 | 24.12 | 23.7 | 0.99315 | 0.28708 | 0.60099 | -1.181e-05 | 6.627e-05 | 0.00042594 | -3.867e-05 | -1.181e-05 | 0.01209 | -0.0014949 | -0.0019762 | -0.0014949 | 44.455 | 495.123 | 0.51701 | 49.626 | Zylinder 500 ml | 144
| 26950 | 2021-05-18 11:31 | 348.283 | 140.554 | 207.729 | 207.729 | 12 | 24.12 | 23.7 | 0.99316 | 0.2863 | 0.6038 | -8.93e-06 | 0 | 0.00036599 | -3.314e-05 | -8.93e-06 | 0.010198 | -0.0011076 | -0.0016765 | -0.0011076 | 43.933 | 492.595 | 0.51932 | 49.516 | Zylinder 500 ml | 144
| 26953 | 2021-05-18 11:32 | 348.54 | 140.79 | 207.75 | 207.75 | 12 | 24.12 | 23.69 | 0.99317 | 0.28642 | 0.60077 | -9.7e-07 | 2.081e-05 | 0.00045203 | -5.118e-05 | -9.7e-07 | 0.012821 | -0.00012064 | -0.0026146 | -0.00012064 | 44.433 | 493.05 | 0.51937 | 49.513 | Zylinder 500 ml | 144
| 26954 | 2021-05-18 11:32 | 348.412 | 141.103 | 207.309 | 207.309 | 12 | 24.12 | 23.7 | 0.99317 | 0.28638 | 0.60301 | -9.68e-06 | -2.238e-05 | 0.00037064 | -4.293e-05 | -9.68e-06 | 0.010377 | -0.0012115 | -0.0021776 | -0.0012115 | 44.068 | 493.638 | 0.51827 | 49.566 | Zylinder 500 ml | 144
| 26956 | 2021-05-18 11:32 | 348.352 | 140.797 | 207.555 | 207.555 | 12 | 24.11 | 23.69 | 0.99318 | 0.28677 | 0.60354 | -4.53e-06 | 1.135e-05 | 0.00043974 | -2.537e-05 | -4.53e-06 | 0.01229 | -0.00056432 | -0.0012853 | -0.00056432 | 44.018 | 493.055 | 0.51889 | 49.536 | Zylinder 500 ml | 144
| 26957 | 2021-05-18 11:33 | 348.635 | 141.743 | 206.892 | 206.892 | 11 | 24.12 | 23.69 | 0.99314 | 0.28662 | 0.60114 | -2.596e-05 | 6.965e-05 | 0.00048886 | -6.221e-05 | -2.596e-05 | 0.013843 | -0.0032803 | -0.0031751 | -0.0032803 | 44.387 | 494.863 | 0.51723 | 49.616 | Zylinder 500 ml | 144
| 26958 | 2021-05-18 11:33 | 348.352 | 140.981 | 207.371 | 207.371 | 12 | 24.12 | 23.69 | 0.99314 | 0.28632 | 0.60358 | 1.423e-05 | 2.206e-05 | 0.00041762 | -2.815e-05 | 1.423e-05 | 0.011651 | 0.0017771 | -0.0014249 | 0.0017771 | 43.969 | 493.405 | 0.51843 | 49.558 | Zylinder 500 ml | 144
| 26961 | 2021-05-18 11:34 | 348.566 | 141.537 | 207.029 | 207.029 | 11 | 24.13 | 23.69 | 0.99315 | 0.2868 | 0.60185 | -1.123e-05 | -4.283e-05 | 0.00043893 | -4.27e-05 | -1.123e-05 | 0.012386 | -0.0014141 | -0.0021752 | -0.0014141 | 44.289 | 494.468 | 0.51757 | 49.599 | Zylinder 500 ml | 144
| 26962 | 2021-05-18 11:35 | 348.485 | 141.104 | 207.381 | 207.381 | 12 | 24.13 | 23.69 | 0.99313 | 0.28622 | 0.6019 | 5.19e-06 | 1.095e-05 | 0.00045108 | -3.723e-05 | 5.19e-06 | 0.012702 | 0.00064913 | -0.0018945 | 0.00064913 | 44.228 | 493.643 | 0.51845 | 49.557 | Zylinder 500 ml | 144
| 26963 | 2021-05-18 11:35 | 348.249 | 140.235 | 208.014 | 208.014 | 13 | 24.13 | 23.69 | 0.99314 | 0.286 | 0.60356 | -1.032e-05 | -1.087e-05 | 0.00041385 | -5.595e-05 | -1.032e-05 | 0.011536 | -0.0012738 | -0.0028306 | -0.0012738 | 43.944 | 491.991 | 0.52004 | 49.482 | Zylinder 500 ml | 144
| 26964 | 2021-05-18 11:35 | 348.241 | 140.073 | 208.168 | 208.168 | 13 | 24.13 | 23.69 | 0.99313 | 0.28613 | 0.60347 | -2.69e-06 | 1.087e-05 | 0.00040832 | -4.628e-05 | -2.69e-06 | 0.011392 | -0.00033125 | -0.0023427 | -0.00033125 | 43.97 | 491.685 | 0.52042 | 49.463 | Zylinder 500 ml | 144
| 26965 | 2021-05-18 11:35 | 348.42 | 140.678 | 207.742 | 207.742 | 12 | 24.13 | 23.69 | 0.99311 | 0.28615 | 0.60203 | -1.138e-05 | 2.222e-05 | 0.00038129 | -5.367e-05 | -1.138e-05 | 0.010726 | -0.001415 | -0.0027291 | -0.001415 | 44.2 | 492.834 | 0.51935 | 49.514 | Zylinder 500 ml | 144
| 26966 | 2021-05-18 11:36 | 348.542 | 141.309 | 207.233 | 207.233 | 11 | 24.14 | 23.69 | 0.99311 | 0.28654 | 0.60164 | 9.2e-07 | -3.341e-05 | 0.00043043 | -4.694e-05 | 9.2e-07 | 0.01215 | 0.00011565 | -0.0023917 | 0.00011565 | 44.299 | 494.034 | 0.51808 | 49.575 | Zylinder 500 ml | 144
| 26968 | 2021-05-18 11:37 | 348.509 | 140.819 | 207.689 | 207.689 | 12 | 24.14 | 23.69 | 0.99312 | 0.28704 | 0.60156 | 2.04e-06 | -2.246e-05 | 0.00041933 | -5.237e-05 | 2.04e-06 | 0.011862 | 0.0002538 | -0.0026711 | 0.0002538 | 44.357 | 493.104 | 0.51922 | 49.52 | Zylinder 500 ml | 144
| 26969 | 2021-05-18 11:37 | 348.381 | 140.558 | 207.823 | 207.823 | 13 | 24.14 | 23.69 | 0.99312 | 0.28609 | 0.60234 | -1.73e-06 | -1.933e-05 | 0.00051244 | -5.073e-05 | -1.73e-06 | 0.014387 | -0.00021436 | -0.0025769 | -0.00021436 | 44.146 | 492.605 | 0.51956 | 49.505 | Zylinder 500 ml | 144
| 26970 | 2021-05-18 11:37 | 348.376 | 140.473 | 207.903 | 207.903 | 13 | 24.14 | 23.69 | 0.99312 | 0.28634 | 0.60239 | -7.14e-06 | -1.087e-05 | 0.00051639 | -4.887e-05 | -7.14e-06 | 0.014505 | -0.00088508 | -0.0024829 | -0.00088508 | 44.159 | 492.445 | 0.51976 | 49.495 | Zylinder 500 ml | 144
| 26971 | 2021-05-18 11:37 | 348.591 | 141.123 | 207.468 | 207.468 | 12 | 24.15 | 23.7 | 0.99313 | 0.28638 | 0.60059 | 3.51e-06 | 0 | 0.00040924 | -3.677e-05 | 3.51e-06 | 0.011616 | 0.00043969 | -0.0018791 | 0.00043969 | 44.455 | 493.681 | 0.51867 | 49.547 | Zylinder 500 ml | 144
| 26972 | 2021-05-18 11:38 | 348.399 | 140.691 | 207.708 | 207.708 | 12 | 24.15 | 23.7 | 0.9931 | 0.28698 | 0.6028 | 6.15e-06 | 4.07e-05 | 0.00050425 | -5.7e-05 | 6.15e-06 | 0.014159 | 0.00076475 | -0.0028959 | 0.00076475 | 44.149 | 492.857 | 0.51927 | 49.518 | Zylinder 500 ml | 144
| 26973 | 2021-05-18 11:38 | 348.738 | 141.461 | 207.276 | 207.276 | 12 | 24.15 | 23.7 | 0.99312 | 0.28687 | 0.59944 | -1.74e-05 | 2.239e-05 | 0.00041556 | -3.757e-05 | -1.74e-05 | 0.011892 | -0.0021898 | -0.001929 | -0.0021898 | 44.688 | 494.329 | 0.51819 | 49.57 | Zylinder 500 ml | 144
| 26975 | 2021-05-18 11:39 | 348.371 | 140.691 | 207.68 | 207.68 | 12 | 24.15 | 23.7 | 0.99311 | 0.28599 | 0.60263 | -3.64e-06 | 1.259e-05 | 0.00037858 | -4.081e-05 | -3.64e-06 | 0.010607 | -0.00045308 | -0.0020706 | -0.00045308 | 44.089 | 492.856 | 0.5192 | 49.522 | Zylinder 500 ml | 144
| 26976 | 2021-05-18 11:39 | 348.593 | 141.527 | 207.065 | 207.065 | 11 | 24.15 | 23.7 | 0.99312 | 0.28653 | 0.60131 | -1.095e-05 | 7.875e-05 | 0.00038574 | -5.805e-05 | -1.095e-05 | 0.010909 | -0.0013791 | -0.0029606 | -0.0013791 | 44.351 | 494.451 | 0.51766 | 49.595 | Zylinder 500 ml | 144
| 26977 | 2021-05-18 11:39 | 348.363 | 140.96 | 207.403 | 207.403 | 12 | 24.15 | 23.7 | 0.99315 | 0.28644 | 0.60346 | -3e-07 | -5.207e-05 | 0.00048684 | -6.539e-05 | -3e-07 | 0.013597 | -3.725e-05 | -0.0033121 | -3.725e-05 | 44 | 493.366 | 0.51851 | 49.555 | Zylinder 500 ml | 144
| 26978 | 2021-05-18 11:40 | 348.55 | 141.898 | 206.652 | 206.652 | 10 | 24.15 | 23.7 | 0.99313 | 0.28646 | 0.60247 | -1.923e-05 | 4.411e-05 | 0.00037376 | -4.464e-05 | -1.923e-05 | 0.010498 | -0.0024357 | -0.0022681 | -0.0024357 | 44.158 | 495.157 | 0.51663 | 49.645 | Zylinder 500 ml | 144
| 26980 | 2021-05-18 11:40 | 348.426 | 141.291 | 207.135 | 207.135 | 11 | 24.15 | 23.7 | 0.99315 | 0.28669 | 0.60329 | -2.89e-06 | 9.55e-06 | 0.00037448 | -4.304e-05 | -2.89e-06 | 0.010477 | -0.00036306 | -0.0021819 | -0.00036306 | 44.048 | 493.997 | 0.51784 | 49.587 | Zylinder 500 ml | 144
| 26982 | 2021-05-18 11:41 | 348.606 | 141.787 | 206.819 | 206.819 | 11 | 24.15 | 23.7 | 0.99315 | 0.28675 | 0.6017 | -1.48e-06 | -3.4e-05 | 0.00047064 | -3.86e-05 | -1.48e-06 | 0.013291 | -0.00018732 | -0.0019671 | -0.00018732 | 44.31 | 494.946 | 0.51705 | 49.625 | Zylinder 500 ml | 144
| 26983 | 2021-05-18 11:42 | 348.385 | 140.389 | 207.996 | 207.996 | 13 | 24.15 | 23.7 | 0.99309 | 0.28657 | 0.60225 | -7.72e-06 | 0.00016441 | 0.00043715 | -4.181e-05 | -7.72e-06 | 0.012297 | -0.0009561 | -0.0021259 | -0.0009561 | 44.201 | 492.287 | 0.51999 | 49.484 | Zylinder 500 ml | 144
| 26986 | 2021-05-18 11:43 | 348.277 | 140.163 | 208.114 | 208.114 | 13 | 24.15 | 23.7 | 0.99309 | 0.28628 | 0.60318 | -6.37e-06 | 1.805e-05 | 0.00047097 | -4.318e-05 | -6.37e-06 | 0.013166 | -0.00078556 | -0.0021884 | -0.00078556 | 44.026 | 491.856 | 0.52029 | 49.47 | Zylinder 500 ml | 144
| 26989 | 2021-05-18 11:44 | 348.683 | 142.021 | 206.662 | 206.662 | 10 | 24.14 | 23.7 | 0.99309 | 0.28653 | 0.60089 | -5.37e-06 | -1.637e-05 | 0.00044542 | -2.936e-05 | -5.37e-06 | 0.012627 | -0.00068153 | -0.0014995 | -0.00068153 | 44.417 | 495.394 | 0.51666 | 49.643 | Zylinder 500 ml | 144
| 26991 | 2021-05-18 11:44 | 348.343 | 140.297 | 208.046 | 208.046 | 13 | 24.14 | 23.7 | 0.99306 | 0.28624 | 0.60248 | -2.09e-06 | 1.087e-05 | 0.00038755 | -4.537e-05 | -2.09e-06 | 0.010876 | -0.00025833 | -0.002304 | -0.00025833 | 44.133 | 492.112 | 0.52011 | 49.478 | Zylinder 500 ml | 144
| 26993 | 2021-05-18 11:45 | 348.345 | 140.254 | 208.091 | 208.091 | 13 | 24.14 | 23.7 | 0.99309 | 0.28658 | 0.60257 | -1.488e-05 | -2.221e-05 | 0.00040804 | -4.863e-05 | -1.488e-05 | 0.011458 | -0.001838 | -0.0024705 | -0.001838 | 44.15 | 492.031 | 0.52023 | 49.473 | Zylinder 500 ml | 144
| 26994 | 2021-05-18 11:45 | 348.591 | 141.249 | 207.342 | 207.342 | 12 | 24.14 | 23.69 | 0.99307 | 0.28675 | 0.60097 | -1.254e-05 | 2.188e-05 | 0.00041405 | -5.016e-05 | -1.254e-05 | 0.01174 | -0.0015727 | -0.002562 | -0.0015727 | 44.423 | 493.922 | 0.51836 | 49.562 | Zylinder 500 ml | 144
| 26996 | 2021-05-18 11:46 | 348.557 | 141.024 | 207.533 | 207.533 | 12 | 24.15 | 23.69 | 0.99305 |  |  | -7.1e-06 |  |  |  | -7.1e-06 | 0.012343 | -0.00088801 | -0.0018819 | -0.00088801 | 44.408 | 493.493 | 0.51883 | 49.539 | Zylinder 500 ml | 144
| 26997 | 2021-05-18 11:54 | 348.533 | 141.32 | 207.213 | 207.213 | 11 | 24.16 | 23.73 | 0.99298 | 0.28662 | 0.60176 | -3.06e-06 | 1.071e-05 | 0.00043823 | -3.534e-05 | -3.06e-06 | 0.012361 | -0.00038397 | -0.0018 | -0.00038397 | 44.276 | 494.055 | 0.51803 | 49.577 | Zylinder 500 ml | 144
| 26998 | 2021-05-18 11:55 | 348.35 | 140.378 | 207.972 | 207.972 | 13 | 24.16 | 23.73 | 0.99295 | 0.28608 | 0.60237 | -9.21e-06 | 0.00018909 | 0.00051243 | -4.938e-05 | -9.21e-06 | 0.014377 | -0.0011402 | -0.0025075 | -0.0011402 | 44.127 | 492.264 | 0.51993 | 49.487 | Zylinder 500 ml | 144
| 27002 | 2021-05-18 11:56 | 348.46 | 140.823 | 207.637 | 207.637 | 12 | 24.15 | 23.73 | 0.99297 | 0.28679 | 0.60202 | -9.6e-06 | 2.044e-05 | 0.00049527 | -5.664e-05 | -9.6e-06 | 0.013956 | -0.0011966 | -0.002883 | -0.0011966 | 44.249 | 493.109 | 0.51909 | 49.527 | Zylinder 500 ml | 144
| 27004 | 2021-05-18 11:56 | 348.266 | 140.131 | 208.135 | 208.135 | 13 | 24.15 | 23.72 | 0.99298 | 0.28651 | 0.60335 | -2.062e-05 | -6.627e-05 | 0.00040653 | -4.629e-05 | -2.062e-05 | 0.011359 | -0.0025417 | -0.0023449 | -0.0025417 | 44.01 | 491.796 | 0.52034 | 49.467 | Zylinder 500 ml | 144
| 27005 | 2021-05-18 11:57 | 348.401 | 141.134 | 207.266 | 207.266 | 12 | 24.15 | 23.72 | 0.99297 | 0.28653 | 0.60321 | -1.507e-05 | 3.241e-05 | 0.00044216 | -5.191e-05 | -1.507e-05 | 0.012365 | -0.0018868 | -0.002631 | -0.0018868 | 44.035 | 493.698 | 0.51817 | 49.571 | Zylinder 500 ml | 144
| 27006 | 2021-05-18 11:57 | 348.433 | 139.999 | 208.433 | 208.433 | 14 | 24.15 | 23.72 | 0.99298 | 0.28659 | 0.60092 | -8.63e-06 | -1.136e-05 | 0.00042224 | -4.124e-05 | -8.63e-06 | 0.011966 | -0.0010616 | -0.0021058 | -0.0010616 | 44.409 | 491.554 | 0.52108 | 49.432 | Zylinder 500 ml | 144
| 27008 | 2021-05-18 11:58 | 348.43 | 140.491 | 207.939 | 207.939 | 13 | 24.15 | 23.72 | 0.99297 | 0.28666 | 0.6018 | -6.92e-06 | 1.941e-05 | 0.00045743 | -5.168e-05 | -6.92e-06 | 0.012901 | -0.00085761 | -0.0026318 | -0.00085761 | 44.273 | 492.481 | 0.51985 | 49.491 | Zylinder 500 ml | 144
| 27009 | 2021-05-18 11:58 | 348.362 | 141.181 | 207.181 | 207.181 | 11 | 24.15 | 23.72 | 0.99299 | 0.28629 | 0.6037 | -6.33e-06 | -9.91e-05 | 0.00039486 | -4.514e-05 | -6.33e-06 | 0.011003 | -0.00079323 | -0.0022834 | -0.00079323 | 43.937 | 493.785 | 0.51795 | 49.581 | Zylinder 500 ml | 144
| 27011 | 2021-05-18 11:59 | 348.551 | 141.02 | 207.531 | 207.531 | 12 | 24.15 | 23.71 | 0.99299 | 0.28663 | 0.60102 | -1.99e-06 | -1.347e-05 | 0.00048127 | -5.025e-05 | -1.99e-06 | 0.013633 | -0.00024903 | -0.002565 | -0.00024903 | 44.397 | 493.486 | 0.51883 | 49.539 | Zylinder 500 ml | 144
| 27012 | 2021-05-18 11:59 | 348.495 | 141.035 | 207.46 | 207.46 | 12 | 24.15 | 23.71 | 0.993 | 0.28602 | 0.60149 | 1.1e-06 | -2.222e-05 | 0.00041008 | -4.744e-05 | 1.1e-06 | 0.011563 | 0.00013734 | -0.0024156 | 0.00013734 | 44.268 | 493.512 | 0.51865 | 49.548 | Zylinder 500 ml | 144
| 27013 | 2021-05-18 12:00 | 348.336 | 140.533 | 207.803 | 207.803 | 13 | 24.15 | 23.71 | 0.99302 | 0.28647 | 0.60307 | -4e-07 | -8.788e-05 | 0.00042455 | -3.429e-05 | -4e-07 | 0.011881 | -4.965e-05 | -0.0017388 | -4.965e-05 | 44.055 | 492.556 | 0.51951 | 49.507 | Zylinder 500 ml | 144
| 27015 | 2021-05-18 12:00 | 348.496 | 141.382 | 207.114 | 207.114 | 11 | 24.16 | 23.71 | 0.99301 | 0.28644 | 0.60229 | 1.69e-06 | -5.257e-05 | 0.00042255 | -2.97e-05 | 1.69e-06 | 0.011877 | 0.0002122 | -0.0015098 | 0.0002122 | 44.177 | 494.171 | 0.51778 | 49.589 | Zylinder 500 ml | 144
| 27016 | 2021-05-18 12:38 | 348.825 | 142.791 | 206.034 | 206.034 | 9 | 24.3 | 23.76 | 0.99265 | 0.28691 | 0.60024 | 2.74e-06 | -0.00011354 | 0.00046102 | -2.461e-05 | 2.74e-06 | 0.013118 | 0.00035202 | -0.0012594 | 0.00035202 | 44.525 | 496.876 | 0.51509 | 49.719 | Zylinder 500 ml | 144
| 27017 | 2021-05-18 12:38 | 348.396 | 140.801 | 207.596 | 207.596 | 12 | 24.3 | 23.76 | 0.99261 | 0.28633 | 0.60244 | 1.241e-05 | 9.673e-05 | 0.00043159 | -3.114e-05 | 1.241e-05 | 0.012104 | 0.0015456 | -0.001581 | 0.0015456 | 44.115 | 493.065 | 0.51899 | 49.532 | Zylinder 500 ml | 144
| 27018 | 2021-05-18 12:38 | 348.841 | 143.067 | 205.773 | 205.773 | 9 | 24.3 | 23.76 | 0.99264 | 0.2863 | 0.60015 | -4.9e-06 | 6.34e-06 | 0.00051127 | -5.746e-05 | -4.9e-06 | 0.014527 | -0.00063124 | -0.0029383 | -0.00063124 | 44.484 | 497.41 | 0.51443 | 49.75 | Zylinder 500 ml | 144
| 27020 | 2021-05-18 12:39 | 348.777 | 142.447 | 206.331 | 206.331 | 10 | 24.29 | 23.75 | 0.99265 | 0.2865 | 0.6001 | 2.51e-06 | 3.268e-05 | 0.00039021 | -4.219e-05 | 2.51e-06 | 0.011098 | 0.00032075 | -0.0021588 | 0.00032075 | 44.511 | 496.213 | 0.51583 | 49.683 | Zylinder 500 ml | 144
| 27021 | 2021-05-18 12:39 | 348.426 | 140.976 | 207.45 | 207.45 | 12 | 24.29 | 23.75 | 0.99265 | 0.28624 | 0.60229 | 1.132e-05 | 2.182e-05 | 0.00046001 | -1.935e-05 | 1.132e-05 | 0.01291 | 0.0014137 | -0.00098252 | 0.0014137 | 44.133 | 493.398 | 0.51863 | 49.549 | Zylinder 500 ml | 144
| 27024 | 2021-05-18 12:40 | 348.831 | 142.607 | 206.224 | 206.224 | 9 | 24.29 | 23.73 | 0.99265 | 0.28672 | 0.59976 | 4.4e-07 | 7.16e-06 | 0.00047675 | -5.109e-05 | 4.4e-07 | 0.013595 | 5.614e-05 | -0.0026177 | 5.614e-05 | 44.586 | 496.522 | 0.51556 | 49.696 | Zylinder 500 ml | 144
| 27025 | 2021-05-18 12:41 | 348.523 | 141.073 | 207.45 | 207.45 | 12 | 24.28 | 23.73 | 0.99266 | 0.28628 | 0.60116 | 9.13e-06 | -7.768e-05 | 0.00043319 | -3.994e-05 | 9.13e-06 | 0.012237 | 0.0011421 | -0.0020359 | 0.0011421 | 44.319 | 493.584 | 0.51862 | 49.549 | Zylinder 500 ml | 144
| 27026 | 2021-05-18 12:41 | 348.586 | 141.693 | 206.894 | 206.894 | 11 | 24.28 | 23.72 | 0.99268 | 0.28623 | 0.60131 | 9.37e-06 | -0.00017778 | 0.0005073 | -3.318e-05 | 9.37e-06 | 0.014317 | 0.0011827 | -0.0016905 | 0.0011827 | 44.293 | 494.766 | 0.51723 | 49.616 | Zylinder 500 ml | 144
| 27027 | 2021-05-18 12:41 | 348.502 | 141.455 | 207.047 | 207.047 | 11 | 24.28 | 23.72 | 0.99265 | 0.28604 | 0.60195 | 7.49e-06 | 0 | 0.00044842 | -2.948e-05 | 7.49e-06 | 0.012601 | 0.00094212 | -0.0014981 | 0.00094212 | 44.171 | 494.31 | 0.51762 | 49.597 | Zylinder 500 ml | 144
| 27028 | 2021-05-18 12:42 | 348.731 | 142.649 | 206.081 | 206.081 | 9 | 24.28 | 23.72 | 0.99263 | 0.28682 | 0.60124 | 4.85e-06 | 1.128e-05 | 0.00049092 | -4.208e-05 | 4.85e-06 | 0.013885 | 0.0006212 | -0.0021464 | 0.0006212 | 44.353 | 496.602 | 0.5152 | 49.713 | Zylinder 500 ml | 144
| 27029 | 2021-05-18 12:42 | 348.491 | 141.429 | 207.062 | 207.062 | 11 | 24.28 | 23.71 | 0.99265 | 0.28647 | 0.60228 | 1.55e-06 | -6.522e-05 | 0.0004168 | -3.307e-05 | 1.55e-06 | 0.011706 | 0.00019489 | -0.00168 | 0.00019489 | 44.155 | 494.261 | 0.51765 | 49.595 | Zylinder 500 ml | 144
| 27030 | 2021-05-18 12:42 | 348.722 | 142.076 | 206.646 | 206.646 | 10 | 24.28 | 23.7 | 0.99266 | 0.28658 | 0.60029 | 7.99e-06 | 3.261e-05 | 0.00039974 | -4.336e-05 | 7.99e-06 | 0.01136 | 0.0010149 | -0.0022176 | 0.0010149 | 44.489 | 495.502 | 0.51661 | 49.645 | Zylinder 500 ml | 144
| 27031 | 2021-05-18 12:43 | 348.546 | 141.548 | 206.998 | 206.998 | 11 | 24.28 | 23.7 | 0.99263 | 0.28598 | 0.60145 | 6.48e-06 | 9.783e-05 | 0.00043901 | -5.464e-05 | 6.48e-06 | 0.012368 | 0.00081578 | -0.0027809 | 0.00081578 | 44.244 | 494.49 | 0.51749 | 49.603 | Zylinder 500 ml | 144
| 27033 | 2021-05-18 12:44 | 348.353 | 140.094 | 208.259 | 208.259 | 14 | 24.28 | 23.68 | 0.99264 | 0.28625 | 0.60182 | -2.23e-06 | 3.261e-05 | 0.00043609 | -4.577e-05 | -2.23e-06 | 0.012271 | -0.00027454 | -0.002328 | -0.00027454 | 44.209 | 491.73 | 0.52065 | 49.453 | Zylinder 500 ml | 144
| 27036 | 2021-05-18 12:45 | 348.478 | 141.31 | 207.168 | 207.168 | 11 | 24.27 | 23.67 | 0.99264 | 0.28604 | 0.60202 | 1e-08 | 1.156e-05 | 0.00047642 | -1.795e-05 | 1e-08 | 0.013382 | 1.26e-06 | -0.00091187 | 1.26e-06 | 44.158 | 494.034 | 0.51792 | 49.583 | Zylinder 500 ml | 144
| 27037 | 2021-05-18 12:45 | 348.647 | 142.305 | 206.341 | 206.341 | 10 | 24.27 | 23.67 | 0.99264 | 0.2861 | 0.60141 | 1.488e-05 | 0 | 0.00040397 | -3.838e-05 | 1.488e-05 | 0.011388 | 0.0018965 | -0.0019538 | 0.0018965 | 44.261 | 495.939 | 0.51585 | 49.682 | Zylinder 500 ml | 144
| 27038 | 2021-05-18 12:45 | 348.784 | 142.446 | 206.337 | 206.337 | 10 | 24.27 | 23.66 | 0.99262 | 0.28652 | 0.60001 | 1.059e-05 | 6.228e-05 | 0.00049673 | -3.875e-05 | 1.059e-05 | 0.014134 | 0.0013523 | -0.0019832 | 0.0013523 | 44.525 | 496.213 | 0.51584 | 49.682 | Zylinder 500 ml | 144
| 27040 | 2021-05-18 12:46 | 348.784 | 141.931 | 206.852 | 206.852 | 11 | 24.26 | 23.65 | 0.99262 | 0.28628 | 0.59904 | -6.49e-06 | 3.332e-05 | 0.00041405 | -3.427e-05 | -6.49e-06 | 0.011839 | -0.0008222 | -0.0017586 | -0.0008222 | 44.663 | 495.226 | 0.51713 | 49.621 | Zylinder 500 ml | 144
| 27041 | 2021-05-18 12:47 | 348.742 | 142.323 | 206.419 | 206.419 | 10 | 24.26 | 23.65 | 0.99262 | 0.28623 | 0.60021 | 2.08e-06 | 3.268e-05 | 0.0003711 | -4.963e-05 | 2.08e-06 | 0.010538 | 0.00026457 | -0.0025372 | 0.00026457 | 44.466 | 495.975 | 0.51605 | 49.673 | Zylinder 500 ml | 144
| 27042 | 2021-05-18 12:47 | 348.726 | 142.389 | 206.336 | 206.336 | 10 | 24.26 | 23.64 | 0.99261 | 0.28673 | 0.60081 | 9.35e-06 | 8e-08 | 0.00039661 | -4.134e-05 | 9.35e-06 | 0.011241 | 0.0011931 | -0.0021111 | 0.0011931 | 44.412 | 496.102 | 0.51584 | 49.683 | Zylinder 500 ml | 144
| 27043 | 2021-05-18 12:47 | 348.561 | 141.387 | 207.174 | 207.174 | 11 | 24.26 | 23.64 | 0.99259 | 0.28647 | 0.60124 | 5.31e-06 | 3.928e-05 | 0.00050237 | -5.459e-05 | 5.31e-06 | 0.014192 | 0.00066787 | -0.0027826 | 0.00066787 | 44.319 | 494.182 | 0.51794 | 49.582 | Zylinder 500 ml | 144
| 27044 | 2021-05-18 12:47 | 348.544 | 141.217 | 207.327 | 207.327 | 12 | 24.25 | 23.64 | 0.99262 | 0.28602 | 0.60095 | 1.105e-05 | -1.087e-05 | 0.00048998 | -5.438e-05 | 1.105e-05 | 0.013846 | 0.0013854 | -0.0027722 | 0.0013854 | 44.328 | 493.859 | 0.51832 | 49.564 | Zylinder 500 ml | 144
| 27047 | 2021-05-18 12:49 | 348.663 | 141.762 | 206.901 | 206.901 | 11 | 24.25 | 23.62 | 0.99262 | 0.28612 | 0.60029 | 2.843e-05 | -3.233e-05 | 0.00038297 | -3.317e-05 | 2.843e-05 | 0.010866 | 0.0035931 | -0.0016947 | 0.0035931 | 44.443 | 494.901 | 0.51725 | 49.615 | Zylinder 500 ml | 144
| 27048 | 2021-05-18 12:49 | 348.575 | 141.22 | 207.355 | 207.355 | 12 | 24.24 | 23.61 | 0.99266 | 0.28678 | 0.60097 | 5.81e-06 | -1.11e-05 | 0.00038998 | -4.913e-05 | 5.81e-06 | 0.011046 | 0.00072841 | -0.0025081 | 0.00072841 | 44.395 | 493.866 | 0.51839 | 49.56 | Zylinder 500 ml | 144
| 27049 | 2021-05-18 12:50 | 348.49 | 141.603 | 206.887 | 206.887 | 11 | 24.24 | 23.61 | 0.99268 | 0.28646 | 0.60261 | 1.488e-05 | 1.071e-05 | 0.0003546 | -3.256e-05 | 1.488e-05 | 0.0099409 | 0.0018764 | -0.0016527 | 0.0018764 | 44.104 | 494.592 | 0.51722 | 49.616 | Zylinder 500 ml | 144
| 27050 | 2021-05-18 12:50 | 348.731 | 142.186 | 206.544 | 206.544 | 10 | 24.23 | 23.6 | 0.99268 | 0.28657 | 0.60035 | -3.42e-06 | 1.529e-05 | 0.00050015 | -2.395e-05 | -3.42e-06 | 0.014208 | -0.00043558 | -0.0012245 | -0.00043558 | 44.478 | 495.713 | 0.51636 | 49.657 | Zylinder 500 ml | 144
| 27053 | 2021-05-18 12:51 | 348.533 | 141.657 | 206.876 | 206.876 | 11 | 24.23 | 23.58 | 0.99269 | 0.28647 | 0.60212 | 1.657e-05 | 2.864e-05 | 0.00049178 | -4.855e-05 | 1.657e-05 | 0.013826 | 0.0020906 | -0.0024679 | 0.0020906 | 44.185 | 494.696 | 0.51719 | 49.618 | Zylinder 500 ml | 144
| 27054 | 2021-05-18 12:52 | 348.573 | 141.494 | 207.079 | 207.079 | 11 | 24.23 | 23.58 | 0.99273 | 0.28622 | 0.60117 | 1.9e-05 | 0 | 0.00042513 | -3.392e-05 | 1.9e-05 | 0.012009 | 0.0023916 | -0.0017286 | 0.0023916 | 44.318 | 494.387 | 0.5177 | 49.593 | Zylinder 500 ml | 144
| 27055 | 2021-05-18 12:52 | 348.653 | 141.884 | 206.769 | 206.769 | 11 | 24.23 | 23.58 | 0.99272 | 0.28614 | 0.60068 | 7.09e-06 | 7.7e-07 | 0.00037783 | -4.146e-05 | 7.09e-06 | 0.010699 | 0.00089786 | -0.0021159 | 0.00089786 | 44.388 | 495.133 | 0.51692 | 49.63 | Zylinder 500 ml | 144
| 27057 | 2021-05-18 12:53 | 348.69 | 141.847 | 206.843 | 206.843 | 11 | 24.22 | 23.57 | 0.99281 | 0.28654 | 0.60039 | 1.023e-05 | 4.348e-05 | 0.00044383 | -4.229e-05 | 1.023e-05 | 0.012609 | 0.0012944 | -0.0021624 | 0.0012944 | 44.479 | 495.063 | 0.51711 | 49.622 | Zylinder 500 ml | 144
| 27058 | 2021-05-18 12:53 | 348.692 | 142.336 | 206.356 | 206.356 | 10 | 24.22 | 23.56 | 0.99276 | 0.2864 | 0.60106 | 1.008e-05 | 3.156e-05 | 0.00043881 | -6.058e-05 | 1.008e-05 | 0.012411 | 0.0012858 | -0.0030898 | 0.0012858 | 44.353 | 495.999 | 0.51589 | 49.68 | Zylinder 500 ml | 144
| 27059 | 2021-05-18 12:53 | 348.399 | 140.742 | 207.657 | 207.657 | 12 | 24.22 | 23.56 | 0.99276 | 0.28669 | 0.60257 | 1.416e-05 | 2.127e-05 | 0.00040763 | -3.757e-05 | 1.416e-05 | 0.011441 | 0.0017627 | -0.0019079 | 0.0017627 | 44.136 | 492.954 | 0.51914 | 49.524 | Zylinder 500 ml | 144
| 27060 | 2021-05-18 12:54 | 348.747 | 142.406 | 206.341 | 206.341 | 10 | 24.22 | 23.55 | 0.99271 | 0.28647 | 0.60045 | 2.711e-05 | -6.1e-06 | 0.00035623 | -4.433e-05 | 2.711e-05 | 0.010111 | 0.00346 | -0.0022656 | 0.00346 | 44.454 | 496.135 | 0.51585 | 49.682 | Zylinder 500 ml | 144
| 27062 | 2021-05-18 12:55 | 348.991 | 143.032 | 205.958 | 205.958 | 9 | 24.21 | 23.54 | 0.99276 | 0.28617 | 0.59805 | 3.29e-06 | 7.702e-05 | 0.00053138 | -2.887e-05 | 3.29e-06 | 0.01528 | 0.00042393 | -0.0014863 | 0.00042393 | 44.825 | 497.344 | 0.5149 | 49.728 | Zylinder 500 ml | 144
| 27063 | 2021-05-18 12:55 | 348.515 | 141.483 | 207.032 | 207.032 | 11 | 24.21 | 23.53 | 0.99273 | 0.28606 | 0.60187 | 5.04e-06 | 3.102e-05 | 0.00044142 | -3.127e-05 | 5.04e-06 | 0.012413 | 0.00063453 | -0.0015899 | 0.00063453 | 44.191 | 494.364 | 0.51758 | 49.599 | Zylinder 500 ml | 144
| 27064 | 2021-05-18 12:55 | 348.722 | 142.302 | 206.42 | 206.42 | 10 | 24.21 | 23.52 | 0.99273 | 0.28589 | 0.60031 | 8.94e-06 | 2.8e-07 | 0.00042513 | -3.459e-05 | 8.94e-06 | 0.012056 | 0.0011387 | -0.001767 | 0.0011387 | 44.428 | 495.934 | 0.51605 | 49.672 | Zylinder 500 ml | 144
| 27065 | 2021-05-18 12:56 | 348.933 | 142.869 | 206.064 | 206.064 | 9 | 24.21 | 23.52 | 0.99272 | 0.28631 | 0.59862 | -4.89e-06 | 2.273e-05 | 0.00043841 | -3.611e-05 | -4.89e-06 | 0.01257 | -0.00062844 | -0.0018559 | -0.00062844 | 44.742 | 497.028 | 0.51516 | 49.715 | Zylinder 500 ml | 144
| 27066 | 2021-05-18 12:56 | 348.441 | 141.074 | 207.367 | 207.367 | 12 | 24.21 | 23.51 | 0.99273 | 0.28671 | 0.60255 | -8.22e-06 | 2.196e-05 | 0.00042754 | -3.289e-05 | -8.22e-06 | 0.012001 | -0.0010287 | -0.0016704 | -0.0010287 | 44.139 | 493.584 | 0.51842 | 49.559 | Zylinder 500 ml | 144
| 27067 | 2021-05-18 12:56 | 348.359 | 140.682 | 207.677 | 207.677 | 12 | 24.2 | 23.5 | 0.99273 | 0.28611 | 0.60268 | 1.58e-06 | 5.319e-05 | 0.00039073 | -3.193e-05 | 1.58e-06 | 0.010939 | 0.00019684 | -0.0016192 | 0.00019684 | 44.065 | 492.839 | 0.51919 | 49.522 | Zylinder 500 ml | 144
| 27068 | 2021-05-18 12:57 | 348.692 | 141.524 | 207.168 | 207.168 | 11 | 24.2 | 23.5 | 0.99274 | 0.28682 | 0.59996 | 5.84e-06 | -3.366e-05 | 0.00043725 | -2.911e-05 | 5.84e-06 | 0.012462 | 0.00073551 | -0.0014911 | 0.00073551 | 44.57 | 494.447 | 0.51792 | 49.583 | Zylinder 500 ml | 144
| 27069 | 2021-05-18 12:57 | 348.794 | 142.185 | 206.609 | 206.609 | 10 | 24.2 | 23.5 | 0.99276 | 0.28625 | 0.59935 | 1.643e-05 | -0.00018505 | 0.00045454 | -3.184e-05 | 1.643e-05 | 0.012977 | 0.0020898 | -0.0016326 | 0.0020898 | 44.619 | 495.712 | 0.51652 | 49.65 | Zylinder 500 ml | 144
| 27070 | 2021-05-18 12:57 | 348.639 | 141.685 | 206.954 | 206.954 | 11 | 24.2 | 23.49 | 0.99273 | 0.28627 | 0.60062 | 5.54e-06 | 7.752e-05 | 0.00036503 | -3.3e-05 | 5.54e-06 | 0.010346 | 0.00069907 | -0.0016849 | 0.00069907 | 44.411 | 494.752 | 0.51739 | 49.608 | Zylinder 500 ml | 144
| 27073 | 2021-05-18 12:58 | 348.602 | 141.845 | 206.757 | 206.757 | 11 | 24.19 | 23.49 | 0.99272 | 0.28666 | 0.6016 | 1.383e-05 | -9.68e-06 | 0.00036859 | -3.768e-05 | 1.383e-05 | 0.010401 | 0.0017501 | -0.0019195 | 0.0017501 | 44.287 | 495.057 | 0.51689 | 49.632 | Zylinder 500 ml | 144
| 27074 | 2021-05-18 12:59 | 348.499 | 141.06 | 207.439 | 207.439 | 12 | 24.19 | 23.48 | 0.99271 | 0.28672 | 0.60173 | -3.66e-06 | 1.079e-05 | 0.00037961 | -4.13e-05 | -3.66e-06 | 0.010705 | -0.00045822 | -0.0021028 | -0.00045822 | 44.27 | 493.559 | 0.5186 | 49.55 | Zylinder 500 ml | 144
| 27078 | 2021-05-18 13:00 | 348.651 | 141.746 | 206.906 | 206.906 | 11 | 24.18 | 23.46 | 0.99272 | 0.28668 | 0.60078 | 8.25e-06 | -1.111e-05 | 0.00042857 | -5.698e-05 | 8.25e-06 | 0.012151 | 0.001043 | -0.0029099 | 0.001043 | 44.421 | 494.868 | 0.51726 | 49.614 | Zylinder 500 ml | 144
| 27079 | 2021-05-18 13:00 | 348.625 | 141.52 | 207.104 | 207.104 | 11 | 24.18 | 23.45 | 0.99274 | 0.28585 | 0.60032 | 1.079e-05 | -6.667e-05 | 0.00041176 | -3.926e-05 | 1.079e-05 | 0.011675 | 0.0013588 | -0.0020054 | 0.0013588 | 44.423 | 494.438 | 0.51776 | 49.59 | Zylinder 500 ml | 144
| 27080 | 2021-05-18 13:01 | 348.746 | 142.185 | 206.561 | 206.561 | 10 | 24.18 | 23.45 | 0.99274 | 0.2864 | 0.60008 | 4.3e-06 | 6.758e-05 | 0.00045335 | -4.147e-05 | 4.3e-06 | 0.012894 | 0.00054761 | -0.0021215 | 0.00054761 | 44.512 | 495.711 | 0.5164 | 49.656 | Zylinder 500 ml | 144
| 27081 | 2021-05-18 13:01 | 348.598 | 141.266 | 207.332 | 207.332 | 12 | 24.18 | 23.44 | 0.99274 | 0.2869 | 0.60084 | 1.098e-05 | -2.19e-05 | 0.00042378 | -2.988e-05 | 1.098e-05 | 0.012019 | 0.0013773 | -0.0015263 | 0.0013773 | 44.432 | 493.954 | 0.51833 | 49.563 | Zylinder 500 ml | 144
| 27082 | 2021-05-18 13:01 | 348.525 | 140.937 | 207.588 | 207.588 | 12 | 24.17 | 23.43 | 0.99276 | 0.28584 | 0.60071 | 3.02e-06 | -9.792e-05 | 0.0004043 | -4.42e-05 | 3.02e-06 | 0.011438 | 0.00037752 | -0.0022549 | 0.00037752 | 44.36 | 493.326 | 0.51897 | 49.532 | Zylinder 500 ml | 144
| 27083 | 2021-05-18 13:01 | 348.761 | 142.197 | 206.564 | 206.564 | 10 | 24.17 | 23.43 | 0.99275 | 0.28624 | 0.59981 | -3.33e-06 | -1.064e-05 | 0.00039585 | -2.469e-05 | -3.33e-06 | 0.011271 | -0.00042388 | -0.0012639 | -0.00042388 | 44.542 | 495.734 | 0.51641 | 49.655 | Zylinder 500 ml | 144
| 27085 | 2021-05-18 13:02 | 348.59 | 141.308 | 207.283 | 207.283 | 12 | 24.17 | 23.42 | 0.99277 | 0.28635 | 0.60072 | 9.18e-06 | 3.333e-05 | 0.00033153 | -3.455e-05 | 9.18e-06 | 0.009394 | 0.001153 | -0.0017638 | 0.001153 | 44.405 | 494.033 | 0.51821 | 49.569 | Zylinder 500 ml | 144
| 27086 | 2021-05-18 13:02 | 348.516 | 141.577 | 206.94 | 206.94 | 11 | 24.17 | 23.42 | 0.99275 | 0.28675 | 0.60238 | 1.175e-05 | 7.95e-06 | 0.00035369 | -3.776e-05 | 1.175e-05 | 0.0099387 | 0.0014809 | -0.0019192 | 0.0014809 | 44.17 | 494.543 | 0.51735 | 49.61 | Zylinder 500 ml | 144
| 27088 | 2021-05-18 13:03 | 348.333 | 140.565 | 207.768 | 207.768 | 13 | 24.16 | 23.4 | 0.99275 | 0.28585 | 0.6027 | 4.01e-06 | 2.238e-05 | 0.00043661 | -3.151e-05 | 4.01e-06 | 0.012212 | 0.00049791 | -0.001597 | 0.00049791 | 44.039 | 492.617 | 0.51942 | 49.511 | Zylinder 500 ml | 144
| 27093 | 2021-05-18 13:05 | 348.8 | 142.293 | 206.508 | 206.508 | 10 | 24.14 | 23.36 | 0.99275 | 0.28681 | 0.59975 | 5.52e-06 | -1.251e-05 | 0.00041658 | -2.134e-05 | 5.52e-06 | 0.011887 | 0.00070287 | -0.0010936 | 0.00070287 | 44.603 | 495.918 | 0.51627 | 49.662 | Zylinder 500 ml | 144
| 27094 | 2021-05-18 13:05 | 348.739 | 141.996 | 206.743 | 206.743 | 10 | 24.13 | 23.36 | 0.99274 | 0.28651 | 0.59991 | 1.925e-05 | 4.345e-05 | 0.0003886 | -4.948e-05 | 1.925e-05 | 0.011067 | 0.0024414 | -0.0025335 | 0.0024414 | 44.548 | 495.349 | 0.51686 | 49.634 | Zylinder 500 ml | 144
| 27096 | 2021-05-18 13:06 | 348.726 | 142.003 | 206.724 | 206.724 | 10 | 24.13 | 23.35 | 0.99271 | 0.28642 | 0.60004 | -4.8e-07 | 9.554e-05 | 0.00046638 | -4.443e-05 | -4.8e-07 | 0.013268 | -6.081e-05 | -0.0022735 | -6.081e-05 | 44.518 | 495.361 | 0.51681 | 49.636 | Zylinder 500 ml | 144
| 27097 | 2021-05-18 13:06 | 348.39 | 140.788 | 207.602 | 207.602 | 12 | 24.13 | 23.35 | 0.99271 | 0.28611 | 0.60242 | 3.6e-06 | 2.173e-05 | 0.00038927 | -4.637e-05 | 3.6e-06 | 0.010913 | 0.00044873 | -0.0023535 | 0.00044873 | 44.104 | 493.04 | 0.51901 | 49.531 | Zylinder 500 ml | 144
| 27098 | 2021-05-18 13:07 | 348.7 | 142.191 | 206.509 | 206.509 | 10 | 24.13 | 23.34 | 0.99268 | 0.28628 | 0.60061 | 6.4e-06 | 1.111e-05 | 0.00034181 | -3.9e-05 | 6.4e-06 | 0.009687 | 0.00081411 | -0.0019914 | 0.00081411 | 44.41 | 495.721 | 0.51627 | 49.662 | Zylinder 500 ml | 144
| 27099 | 2021-05-18 13:07 | 348.543 | 141.614 | 206.928 | 206.928 | 11 | 24.13 | 23.34 | 0.9927 | 0.28635 | 0.60185 | -4.07e-06 | 3.284e-05 | 0.00046003 | -5.314e-05 | -4.07e-06 | 0.012949 | -0.00051286 | -0.0027034 | -0.00051286 | 44.217 | 494.615 | 0.51732 | 49.611 | Zylinder 500 ml | 144
| 27100 | 2021-05-18 13:08 | 348.697 | 142.052 | 206.645 | 206.645 | 10 | 24.12 | 23.33 | 0.99268 | 0.28646 | 0.60052 | 1.082e-05 | 9.665e-05 | 0.00042738 | -3.385e-05 | 1.082e-05 | 0.012125 | 0.0013738 | -0.0017296 | 0.0013738 | 44.441 | 495.455 | 0.51661 | 49.645 | Zylinder 500 ml | 144
| 27103 | 2021-05-18 13:09 | 348.765 | 142.389 | 206.376 | 206.376 | 10 | 24.11 | 23.32 | 0.99266 | 0.28624 | 0.60003 | 1.18e-06 | 5.372e-05 | 0.00042082 | -4.112e-05 | 1.18e-06 | 0.011963 | 0.00015073 | -0.0021031 | 0.00015073 | 44.498 | 496.101 | 0.51594 | 49.678 | Zylinder 500 ml | 144
| 27104 | 2021-05-18 13:09 | 348.436 | 141.14 | 207.296 | 207.296 | 12 | 24.11 | 23.32 | 0.99267 | 0.28636 | 0.60251 | 6.29e-06 | -2.484e-05 | 0.00051583 | -4.431e-05 | 6.29e-06 | 0.014464 | 0.00078776 | -0.0022491 | 0.00078776 | 44.11 | 493.71 | 0.51824 | 49.567 | Zylinder 500 ml | 144
| 27106 | 2021-05-18 13:10 | 348.58 | 141.567 | 207.012 | 207.012 | 11 | 24.11 | 23.31 | 0.9927 | 0.28647 | 0.60133 | 1.419e-05 | 1.111e-05 | 0.00041402 | -2.571e-05 | 1.419e-05 | 0.011693 | 0.001788 | -0.0013102 | 0.001788 | 44.312 | 494.526 | 0.51753 | 49.601 | Zylinder 500 ml | 144
| 27107 | 2021-05-18 13:10 | 348.595 | 141.297 | 207.298 | 207.298 | 12 | 24.11 | 23.31 | 0.99267 | 0.28599 | 0.6004 | 2.64e-06 | 3.341e-05 | 0.00040529 | -2.778e-05 | 2.64e-06 | 0.011489 | 0.00033151 | -0.0014187 | 0.00033151 | 44.418 | 494.012 | 0.51824 | 49.567 | Zylinder 500 ml | 144
| 27108 | 2021-05-18 13:10 | 348.601 | 141.541 | 207.059 | 207.059 | 11 | 24.1 | 23.31 | 0.99268 | 0.28635 | 0.60092 | -4.26e-06 | 2.272e-05 | 0.00038753 | -4e-05 | -4.26e-06 | 0.010966 | -0.00053704 | -0.0020405 | -0.00053704 | 44.365 | 494.478 | 0.51765 | 49.596 | Zylinder 500 ml | 144
| 27109 | 2021-05-18 13:11 | 348.575 | 141.5 | 207.075 | 207.075 | 11 | 24.1 | 23.3 | 0.99268 | 0.28591 | 0.60096 | 2.01e-06 | 5.579e-05 | 0.00047153 | -1.854e-05 | 2.01e-06 | 0.013321 | 0.00025275 | -0.00094479 | 0.00025275 | 44.32 | 494.399 | 0.51769 | 49.594 | Zylinder 500 ml | 144
| 27110 | 2021-05-18 13:12 | 348.598 | 141.867 | 206.731 | 206.731 | 10 | 24.1 | 23.29 | 0.99268 | 0.28619 | 0.60141 | 1.594e-05 | 3.154e-05 | 0.00042953 | -2.7e-05 | 1.594e-05 | 0.012114 | 0.0020178 | -0.0013751 | 0.0020178 | 44.272 | 495.099 | 0.51683 | 49.635 | Zylinder 500 ml | 144
| 27111 | 2021-05-18 13:12 | 348.404 | 140.559 | 207.845 | 207.845 | 13 | 24.09 | 23.29 | 0.99267 | 0.28582 | 0.60167 | 9.09e-06 | 3.333e-05 | 0.00036171 | -3.688e-05 | 9.09e-06 | 0.010174 | 0.0011278 | -0.0018754 | 0.0011278 | 44.197 | 492.607 | 0.51961 | 49.502 | Zylinder 500 ml | 144
| 27112 | 2021-05-18 13:12 | 348.678 | 141.779 | 206.899 | 206.899 | 11 | 24.09 | 23.28 | 0.99268 | 0.28635 | 0.60028 | 2.62e-06 | -1.085e-05 | 0.00040923 | -4.504e-05 | 2.62e-06 | 0.011623 | 0.00033125 | -0.0023025 | 0.00033125 | 44.471 | 494.933 | 0.51725 | 49.615 | Zylinder 500 ml | 144
| 27113 | 2021-05-18 13:13 | 349.006 | 143.267 | 205.739 | 205.739 | 8 | 24.09 | 23.28 | 0.99266 | 0.28633 | 0.59827 | -6.01e-06 | 0.00010903 | 0.00037711 | -5.189e-05 | -6.01e-06 | 0.010833 | -0.00077734 | -0.0026695 | -0.00077734 | 44.796 | 497.797 | 0.51435 | 49.755 | Zylinder 500 ml | 144
| 27114 | 2021-05-18 13:14 | 348.81 | 142.048 | 206.762 | 206.762 | 11 | 24.08 | 23.27 | 0.99266 | 0.28605 | 0.59876 | 4e-06 | -9.15e-06 | 0.00050044 | -3.436e-05 | 4e-06 | 0.014323 | 0.00050792 | -0.0017642 | 0.00050792 | 44.69 | 495.449 | 0.51691 | 49.631 | Zylinder 500 ml | 144
| 27115 | 2021-05-18 13:14 | 348.79 | 142.437 | 206.354 | 206.354 | 10 | 24.08 | 23.26 | 0.99265 | 0.28593 | 0.59959 | -1.4e-06 | 1.71e-05 | 0.00043026 | -6.235e-05 | -1.4e-06 | 0.012251 | -0.00017868 | -0.0031918 | -0.00017868 | 44.542 | 496.194 | 0.51588 | 49.68 | Zylinder 500 ml | 144
| 27117 | 2021-05-18 13:15 | 348.694 | 141.944 | 206.75 | 206.75 | 11 | 24.08 | 23.26 | 0.99264 | 0.28672 | 0.60051 | 1.202e-05 | 4.93e-06 | 0.00050275 | -4.485e-05 | 1.202e-05 | 0.014275 | 0.0015236 | -0.0022925 | 0.0015236 | 44.463 | 495.248 | 0.51688 | 49.633 | Zylinder 500 ml | 144
| 27118 | 2021-05-18 13:15 | 348.824 | 142.583 | 206.241 | 206.241 | 9 | 24.09 | 23.25 | 0.99262 | 0.28643 | 0.59964 | 8.37e-06 | -6.569e-05 | 0.00042009 | -3.59e-05 | 8.37e-06 | 0.011976 | 0.0010712 | -0.0018393 | 0.0010712 | 44.578 | 496.476 | 0.5156 | 49.694 | Zylinder 500 ml | 144
| 27120 | 2021-05-18 13:16 | 348.952 | 143.057 | 205.896 | 205.896 | 9 | 24.08 | 23.25 | 0.99261 | 0.28631 | 0.59861 | 2.58e-06 | -1.66e-06 | 0.00044921 | -3.865e-05 | 2.58e-06 | 0.012876 | 0.00033297 | -0.0019861 | 0.00033297 | 44.734 | 497.39 | 0.51474 | 49.736 | Zylinder 500 ml | 144
| 27121 | 2021-05-18 13:16 | 348.838 | 143.025 | 205.812 | 205.812 | 9 | 24.08 | 23.25 | 0.99263 | 0.28593 | 0.5999 | 1.101e-05 | -0.00011057 | 0.00046837 | -3.281e-05 | 1.101e-05 | 0.013311 | 0.0014179 | -0.0016778 | 0.0014179 | 44.489 | 497.328 | 0.51453 | 49.746 | Zylinder 500 ml | 144
| 27122 | 2021-05-18 13:17 | 348.619 | 141.638 | 206.981 | 206.981 | 11 | 24.08 | 23.24 | 0.99261 | 0.28579 | 0.6005 | 9.11e-06 | 9.237e-05 | 0.00042064 | -4.523e-05 | 9.11e-06 | 0.011908 | 0.0011495 | -0.0023079 | 0.0011495 | 44.379 | 494.662 | 0.51745 | 49.605 | Zylinder 500 ml | 144
| 27123 | 2021-05-18 13:17 | 348.494 | 141.139 | 207.355 | 207.355 | 12 | 24.08 | 23.24 | 0.9926 | 0.2862 | 0.60158 | 2.73e-06 | 6.505e-05 | 0.00041087 | -3.939e-05 | 2.73e-06 | 0.011574 | 0.00034154 | -0.0020045 | 0.00034154 | 44.239 | 493.709 | 0.51839 | 49.56 | Zylinder 500 ml | 144
| 27124 | 2021-05-18 13:17 | 348.638 | 141.907 | 206.73 | 206.73 | 10 | 24.08 | 23.24 | 0.9926 | 0.28646 | 0.60105 | 1.655e-05 | 5.556e-05 | 0.00041975 | -3.968e-05 | 1.655e-05 | 0.01187 | 0.0020963 | -0.0020237 | 0.0020963 | 44.348 | 495.177 | 0.51683 | 49.635 | Zylinder 500 ml | 144
| 27126 | 2021-05-18 13:21 | 348.524 | 141.385 | 207.14 | 207.14 | 11 | 24.07 | 23.24 | 0.9926 | 0.28576 | 0.60134 | -1.195e-05 | -7.79e-06 | 0.00037818 | -4.437e-05 | -1.195e-05 | 0.010653 | -0.0015018 | -0.002258 | -0.0015018 | 44.239 | 494.177 | 0.51785 | 49.586 | Zylinder 500 ml | 144
| 27127 | 2021-05-18 13:22 | 348.658 | 141.877 | 206.781 | 206.781 | 11 | 24.07 | 23.24 | 0.99257 | 0.28578 | 0.60034 | 9.21e-06 | 9.209e-05 | 0.00032757 | -4.519e-05 | 9.21e-06 | 0.0092801 | 0.0011667 | -0.0023069 | 0.0011667 | 44.4 | 495.119 | 0.51695 | 49.629 | Zylinder 500 ml | 144
| 27128 | 2021-05-18 13:22 | 348.509 | 141.325 | 207.184 | 207.184 | 11 | 24.06 | 23.23 | 0.9926 | 0.28579 | 0.60146 | 3.04e-06 | -6.567e-05 | 0.00038496 | -3.907e-05 | 3.04e-06 | 0.010837 | 0.00038172 | -0.0019875 | 0.00038172 | 44.221 | 494.064 | 0.51796 | 49.581 | Zylinder 500 ml | 144
| 27129 | 2021-05-18 13:23 | 348.463 | 140.673 | 207.79 | 207.79 | 13 | 24.06 | 23.23 | 0.99261 | 0.28629 | 0.60128 | -8.44e-06 | -7.584e-05 | 0.00037624 | -3.839e-05 | -8.44e-06 | 0.01062 | -0.00105 | -0.0019556 | -0.00105 | 44.297 | 492.826 | 0.51948 | 49.508 | Zylinder 500 ml | 144
| 27130 | 2021-05-18 13:23 | 348.855 | 142.46 | 206.395 | 206.395 | 10 | 24.06 | 23.23 | 0.99258 | 0.28594 | 0.59873 | 5.2e-06 | 1.071e-05 | 0.00036283 | -3.822e-05 | 5.2e-06 | 0.01038 | 0.00066372 | -0.0019618 | 0.00066372 | 44.678 | 496.24 | 0.51599 | 49.675 | Zylinder 500 ml | 144
| 27131 | 2021-05-18 13:23 | 348.378 | 140.998 | 207.38 | 207.38 | 12 | 24.06 | 23.23 | 0.99256 | 0.28608 | 0.60286 | -6.55e-06 | 0.00013893 | 0.00047257 | -3.043e-05 | -6.55e-06 | 0.013209 | -0.00081792 | -0.0015419 | -0.00081792 | 44.021 | 493.438 | 0.51845 | 49.557 | Zylinder 500 ml | 144
| 27132 | 2021-05-18 13:24 | 348.666 | 141.542 | 207.124 | 207.124 | 11 | 24.06 | 23.23 | 0.99256 | 0.28648 | 0.60006 | 2.321e-05 | -8e-08 | 0.00047478 | -3.349e-05 | 2.321e-05 | 0.013502 | 0.0029238 | -0.0017133 | 0.0029238 | 44.508 | 494.481 | 0.51781 | 49.588 | Zylinder 500 ml | 144
| 27133 | 2021-05-18 13:24 | 348.644 | 141.505 | 207.139 | 207.139 | 11 | 24.06 | 23.23 | 0.99255 | 0.28564 | 0.59983 | 1.396e-05 | 3.252e-05 | 0.0004075 | -3.765e-05 | 1.396e-05 | 0.011573 | 0.0017574 | -0.0019247 | 0.0017574 | 44.47 | 494.409 | 0.51785 | 49.586 | Zylinder 500 ml | 144
| 27134 | 2021-05-18 13:25 | 348.545 | 141.61 | 206.935 | 206.935 | 11 | 24.06 | 23.22 | 0.99258 | 0.28573 | 0.6014 | -1.231e-05 | -0.00017226 | 0.00042339 | -1.938e-05 | -1.231e-05 | 0.01192 | -0.0015523 | -0.00098605 | -0.0015523 | 44.224 | 494.607 | 0.51734 | 49.611 | Zylinder 500 ml | 144
| 27135 | 2021-05-18 13:25 | 348.586 | 141.516 | 207.07 | 207.07 | 11 | 24.06 | 23.21 | 0.99254 | 0.28626 | 0.60097 | -5.12e-06 | 4.411e-05 | 0.00050085 | -2.912e-05 | -5.12e-06 | 0.014159 | -0.00064514 | -0.0014847 | -0.00064514 | 44.339 | 494.428 | 0.51768 | 49.594 | Zylinder 500 ml | 144
| 27137 | 2021-05-18 13:26 | 348.625 | 141.669 | 206.956 | 206.956 | 11 | 24.06 | 23.21 | 0.99253 | 0.28588 | 0.60048 | -9.6e-07 | -0.00012083 | 0.00038336 | -3.393e-05 | -9.6e-07 | 0.010855 | -0.0001215 | -0.0017315 | -0.0001215 | 44.384 | 494.721 | 0.51739 | 49.608 | Zylinder 500 ml | 144
| 27138 | 2021-05-18 13:26 | 348.649 | 141.459 | 207.19 | 207.19 | 11 | 24.06 | 23.22 | 0.99251 | 0.28576 | 0.59973 | 9.4e-07 | 4.28e-05 | 0.00043559 | -5.622e-05 | 9.4e-07 | 0.012381 | 0.00011808 | -0.0028754 | 0.00011808 | 44.494 | 494.323 | 0.51797 | 49.58 | Zylinder 500 ml | 144
| 27139 | 2021-05-18 13:27 | 348.422 | 140.837 | 207.585 | 207.585 | 12 | 24.06 | 23.21 | 0.99252 | 0.28609 | 0.60197 | -6.82e-06 | -8e-08 | 0.0003904 | -3.844e-05 | -6.82e-06 | 0.010967 | -0.00084996 | -0.0019531 | -0.00084996 | 44.162 | 493.134 | 0.51896 | 49.533 | Zylinder 500 ml | 144
| 27140 | 2021-05-18 13:27 | 348.703 | 142.001 | 206.702 | 206.702 | 10 | 24.06 | 23.21 | 0.99251 | 0.28587 | 0.59995 | 9.64e-06 | -2.174e-05 | 0.00035266 | -3.817e-05 | 9.64e-06 | 0.010015 | 0.0012231 | -0.0019513 | 0.0012231 | 44.467 | 495.357 | 0.51676 | 49.639 | Zylinder 500 ml | 144
| 27141 | 2021-05-18 13:27 | 348.788 | 142.492 | 206.296 | 206.296 | 10 | 24.06 | 23.21 | 0.99249 | 0.28565 | 0.59948 | 4.1e-07 | 1.111e-05 | 0.00037707 | -3.318e-05 | 4.1e-07 | 0.010728 | 5.286e-05 | -0.0016979 | 5.286e-05 | 44.522 | 496.301 | 0.51574 | 49.687 | Zylinder 500 ml | 144
| 27142 | 2021-05-18 13:28 | 348.643 | 141.868 | 206.775 | 206.775 | 11 | 24.06 | 23.21 | 0.9925 | 0.28626 | 0.60076 | 5.44e-06 | 1.6e-07 | 0.00044003 | -3.332e-05 | 5.44e-06 | 0.012453 | 0.0006888 | -0.0017 | 0.0006888 | 44.371 | 495.102 | 0.51694 | 49.63 | Zylinder 500 ml | 144
| 27143 | 2021-05-18 13:28 | 348.684 | 142.114 | 206.57 | 206.57 | 10 | 24.06 | 23.21 | 0.99247 | 0.28585 | 0.60037 | 2.12e-06 | -5.38e-05 | 0.00040714 | -3.895e-05 | 2.12e-06 | 0.011532 | 0.00026945 | -0.0019881 | 0.00026945 | 44.394 | 495.573 | 0.51642 | 49.654 | Zylinder 500 ml | 144
| 27144 | 2021-05-18 13:28 | 348.369 | 140.198 | 208.171 | 208.171 | 13 | 24.06 | 23.21 | 0.99251 | 0.28578 | 0.60144 | 1.049e-05 | -1.158e-05 | 0.00044709 | -4.262e-05 | 1.049e-05 | 0.012585 | 0.0012953 | -0.002168 | 0.0012953 | 44.218 | 491.926 | 0.52043 | 49.463 | Zylinder 500 ml | 144
| 27145 | 2021-05-18 13:29 | 348.803 | 142.65 | 206.152 | 206.152 | 9 | 24.06 | 23.21 | 0.99248 | 0.28612 | 0.5998 | 9.23e-06 | -2.002e-05 | 0.00037174 | -3.975e-05 | 9.23e-06 | 0.010573 | 0.0011818 | -0.0020337 | 0.0011818 | 44.512 | 496.605 | 0.51538 | 49.705 | Zylinder 500 ml | 144
| 27146 | 2021-05-18 13:35 | 348.659 | 141.528 | 207.13 | 207.13 | 11 | 24.04 | 23.26 | 0.99239 | 0.28625 | 0.59993 | -6.8e-06 | -7.377e-05 | 0.00048826 | -4.77e-05 | -6.8e-06 | 0.013879 | -0.00085689 | -0.0024395 | -0.00085689 | 44.496 | 494.454 | 0.51783 | 49.587 | Zylinder 500 ml | 144
| 27148 | 2021-05-18 13:36 | 348.883 | 143.263 | 205.619 | 205.619 | 8 | 24.03 | 23.25 | 0.99233 | 0.28557 | 0.59936 | -1.12e-06 | 8e-08 | 0.00041455 | -3.072e-05 | -1.12e-06 | 0.011796 | -0.00014529 | -0.001572 | -0.00014529 | 44.524 | 497.789 | 0.51405 | 49.769 | Zylinder 500 ml | 144
| 27149 | 2021-05-18 13:36 | 348.863 | 142.423 | 206.44 | 206.44 | 10 | 24.04 | 23.24 | 0.99231 | 0.28613 | 0.59855 | -3.77e-06 | 1.857e-05 | 0.00042957 | -4.414e-05 | -3.77e-06 | 0.012302 | -0.00048174 | -0.0022671 | -0.00048174 | 44.707 | 496.169 | 0.5161 | 49.67 | Zylinder 500 ml | 144
| 27150 | 2021-05-18 13:37 | 348.901 | 143.123 | 205.778 | 205.778 | 9 | 24.03 | 23.24 | 0.99228 | 0.28632 | 0.59928 | 5.69e-06 | 0 | 0.00034109 | -4.79e-05 | 5.69e-06 | 0.009732 | 0.00073401 | -0.002455 | 0.00073401 | 44.602 | 497.518 | 0.51444 | 49.75 | Zylinder 500 ml | 144
| 27156 | 2021-05-18 13:39 | 348.559 | 141.314 | 207.245 | 207.245 | 11 | 24.03 | 23.22 | 0.99227 | 0.28536 | 0.60038 | 5.85e-06 | 2.148e-05 | 0.00046365 | -4.98e-05 | 5.85e-06 | 0.013105 | 0.00073495 | -0.0025391 | 0.00073495 | 44.335 | 494.043 | 0.51811 | 49.573 | Zylinder 500 ml | 144
| 27157 | 2021-05-18 13:39 | 348.882 | 142.918 | 205.964 | 205.964 | 9 | 24.03 | 23.22 | 0.99226 | 0.28544 | 0.59869 | 2.63e-06 | 1.746e-05 | 0.00042369 | -5.777e-05 | 2.63e-06 | 0.012095 | 0.00033786 | -0.0029617 | 0.00033786 | 44.616 | 497.122 | 0.51491 | 49.727 | Zylinder 500 ml | 144
| 27161 | 2021-05-18 13:40 | 348.485 | 141.183 | 207.302 | 207.302 | 12 | 24.03 | 23.22 | 0.99225 | 0.28576 | 0.60138 | -1.58e-06 | -2.272e-05 | 0.00038892 | -2.883e-05 | -1.58e-06 | 0.010943 | -0.00019763 | -0.0014663 | -0.00019763 | 44.207 | 493.792 | 0.51826 | 49.567 | Zylinder 500 ml | 144
| 27162 | 2021-05-18 13:41 | 348.581 | 141.427 | 207.155 | 207.155 | 11 | 24.03 | 23.21 | 0.99225 | 0.28604 | 0.60063 | 3.16e-06 | 3.137e-05 | 0.00046907 | -4.467e-05 | 3.16e-06 | 0.013267 | 0.00039799 | -0.0022783 | 0.00039799 | 44.354 | 494.259 | 0.51789 | 49.584 | Zylinder 500 ml | 144
| 27163 | 2021-05-18 13:41 | 348.248 | 140.31 | 207.938 | 207.938 | 13 | 24.03 | 23.21 | 0.99225 | 0.28587 | 0.60322 | -6.59e-06 | 2.239e-05 | 0.00033882 | -4.056e-05 | -6.59e-06 | 0.0094372 | -0.00081483 | -0.0020511 | -0.00081483 | 43.923 | 492.133 | 0.51985 | 49.491 | Zylinder 500 ml | 144
| 27164 | 2021-05-18 13:42 | 348.726 | 141.908 | 206.818 | 206.818 | 11 | 24.03 | 23.21 | 0.99227 | 0.28587 | 0.59938 | -8.43e-06 | 1.108e-05 | 0.00045409 | -4.88e-05 | -8.43e-06 | 0.012929 | -0.0010673 | -0.0024981 | -0.0010673 | 44.542 | 495.18 | 0.51704 | 49.625 | Zylinder 500 ml | 144
| 27165 | 2021-05-18 13:42 | 348.715 | 142.616 | 206.098 | 206.098 | 9 | 24.04 | 23.21 | 0.99227 | 0.28594 | 0.60075 | 7.37e-06 | 7.87e-06 | 0.00049981 | -5.074e-05 | 7.37e-06 | 0.014123 | 0.00094423 | -0.0025866 | 0.00094423 | 44.327 | 496.538 | 0.51525 | 49.711 | Zylinder 500 ml | 144
| 27167 | 2021-05-18 13:43 | 348.956 | 143.227 | 205.73 | 205.73 | 8 | 24.03 | 23.2 | 0.99223 | 0.2859 | 0.59844 | 1.691e-05 | 2.997e-05 | 0.00037615 | -3.078e-05 | 1.691e-05 | 0.010768 | 0.0021851 | -0.0015807 | 0.0021851 | 44.697 | 497.719 | 0.51432 | 49.756 | Zylinder 500 ml | 144
| 27170 | 2021-05-18 13:44 | 348.945 | 143.215 | 205.729 | 205.729 | 8 | 24.04 | 23.2 | 0.99225 | 0.28579 | 0.59852 | 7.32e-06 | 1.087e-05 | 0.00045736 | -4.51e-05 | 7.32e-06 | 0.013082 | 0.00094595 | -0.0023147 | 0.00094595 | 44.674 | 497.696 | 0.51432 | 49.756 | Zylinder 500 ml | 144
| 27171 | 2021-05-18 13:44 | 348.881 | 142.742 | 206.138 | 206.138 | 9 | 24.04 | 23.2 | 0.99224 | 0.28609 | 0.59877 | 2.653e-05 | -1.204e-05 | 0.00045309 | -4.833e-05 | 2.653e-05 | 0.012954 | 0.0034029 | -0.0024799 | 0.0034029 | 44.66 | 496.783 | 0.51535 | 49.706 | Zylinder 500 ml | 144
| 27174 | 2021-05-18 13:46 | 348.707 | 142.219 | 206.487 | 206.487 | 10 | 24.04 | 23.2 | 0.99225 | 0.28612 | 0.60029 | 2.5e-07 | 2.15e-05 | 0.00040725 | -3.804e-05 | 2.5e-07 | 0.011544 | 3.21e-05 | -0.0019425 | 3.21e-05 | 44.416 | 495.775 | 0.51622 | 49.664 | Zylinder 500 ml | 144
| 27176 | 2021-05-18 13:46 | 348.948 | 142.917 | 206.032 | 206.032 | 9 | 24.04 | 23.2 | 0.99222 | 0.28569 | 0.59792 | 1.33e-06 | -4.309e-05 | 0.00046326 | -3.33e-05 | 1.33e-06 | 0.013292 | 0.00017114 | -0.0017121 | 0.00017114 | 44.762 | 497.12 | 0.51508 | 49.719 | Zylinder 500 ml | 144
| 27177 | 2021-05-18 13:47 | 348.786 | 142.161 | 206.625 | 206.625 | 10 | 24.04 | 23.2 | 0.99224 | 0.28598 | 0.59904 | 6.31e-06 | 1.079e-05 | 0.0003901 | -4.481e-05 | 6.31e-06 | 0.011132 | 0.00080269 | -0.0022966 | 0.00080269 | 44.607 | 495.665 | 0.51656 | 49.648 | Zylinder 500 ml | 144
| 27180 | 2021-05-18 13:48 | 348.936 | 142.894 | 206.042 | 206.042 | 9 | 24.05 | 23.2 | 0.9922 | 0.28581 | 0.59811 | -1.371e-05 | -2.027e-05 | 0.00052418 | -2.892e-05 | -1.371e-05 | 0.015029 | -0.0017623 | -0.0014864 | -0.0017623 | 44.741 | 497.077 | 0.5151 | 49.718 | Zylinder 500 ml | 144
| 27183 | 2021-05-18 13:50 | 348.741 | 142.233 | 206.508 | 206.508 | 10 | 24.05 | 23.2 | 0.99218 | 0.28606 | 0.59978 | 1.39e-05 | -3.09e-06 | 0.00041786 | -4.393e-05 | 1.39e-05 | 0.011875 | 0.0017698 | -0.0022465 | 0.0017698 | 44.488 | 495.803 | 0.51627 | 49.662 | Zylinder 500 ml | 144
| 27184 | 2021-05-18 13:50 | 348.817 | 142.489 | 206.328 | 206.328 | 10 | 24.05 | 23.2 | 0.99216 | 0.28592 | 0.59909 | 1.266e-05 | -3.99e-06 | 0.00050062 | -3.865e-05 | 1.266e-05 | 0.014277 | 0.0016178 | -0.0019804 | 0.0016178 | 44.587 | 496.294 | 0.51582 | 49.683 | Zylinder 500 ml | 144
| 27186 | 2021-05-18 13:51 | 348.81 | 142.736 | 206.074 | 206.074 | 9 | 24.05 | 23.2 | 0.99211 | 0.28602 | 0.59963 | -5.52e-06 | 0.00011835 | 0.00042302 | -3.67e-05 | -5.52e-06 | 0.012029 | -0.00070872 | -0.0018774 | -0.00070872 | 44.505 | 496.77 | 0.51518 | 49.714 | Zylinder 500 ml | 144
| 27187 | 2021-05-18 13:51 | 348.632 | 141.495 | 207.137 | 207.137 | 11 | 24.05 | 23.2 | 0.99216 | 0.2858 | 0.59988 | 1.079e-05 | 1.04e-05 | 0.00041014 | -3.362e-05 | 1.079e-05 | 0.011638 | 0.0013579 | -0.0017181 | 0.0013579 | 44.446 | 494.391 | 0.51784 | 49.586 | Zylinder 500 ml | 144
| 27190 | 2021-05-18 13:52 | 348.702 | 142.069 | 206.633 | 206.633 | 10 | 24.05 | 23.2 | 0.99215 | 0.28613 | 0.60007 | 1.404e-05 | 8.812e-05 | 0.00033563 | -4.089e-05 | 1.404e-05 | 0.0095237 | 0.0017826 | -0.0020892 | 0.0017826 | 44.445 | 495.487 | 0.51658 | 49.647 | Zylinder 500 ml | 144
| 27191 | 2021-05-18 13:53 | 348.591 | 142.008 | 206.583 | 206.583 | 10 | 24.05 | 23.2 | 0.99217 | 0.28536 | 0.60105 | -1.426e-05 | -4.503e-05 | 0.00038278 | -5.903e-05 | -1.426e-05 | 0.010775 | -0.0018098 | -0.003003 | -0.0018098 | 44.218 | 495.368 | 0.51646 | 49.653 | Zylinder 500 ml | 144
| 27194 | 2021-05-18 13:54 | 348.931 | 143.408 | 205.523 | 205.523 | 8 | 24.05 | 23.2 | 0.99214 | 0.28566 | 0.5989 | 4.94e-06 | 2.141e-05 | 0.00050672 | -4.335e-05 | 4.94e-06 | 0.014453 | 0.00064006 | -0.0022212 | 0.00064006 | 44.592 | 498.069 | 0.51381 | 49.781 | Zylinder 500 ml | 144
| 27195 | 2021-05-18 13:54 | 348.521 | 141.994 | 206.527 | 206.527 | 10 | 24.06 | 23.2 | 0.99214 | 0.28547 | 0.60204 | 7.12e-06 | 4.391e-05 | 0.00038766 | -3.397e-05 | 7.12e-06 | 0.010854 | 0.00090358 | -0.0017228 | 0.00090358 | 44.068 | 495.339 | 0.51632 | 49.66 | Zylinder 500 ml | 144
| 27197 | 2021-05-18 13:55 | 348.729 | 141.862 | 206.866 | 206.866 | 11 | 24.06 | 23.2 | 0.99207 | 0.2855 | 0.59898 | 9.5e-06 | -2.247e-05 | 0.00042196 | -2.913e-05 | 9.5e-06 | 0.012022 | 0.0012025 | -0.0014919 | 0.0012025 | 44.561 | 495.093 | 0.51717 | 49.619 | Zylinder 500 ml | 144
| 27198 | 2021-05-18 13:55 | 348.918 | 143.13 | 205.788 | 205.788 | 9 | 24.06 | 23.2 | 0.9921 | 0.28579 | 0.59868 | 7.5e-06 | 0 | 0.00047885 | -4.631e-05 | 7.5e-06 | 0.01368 | 0.00096824 | -0.0023752 | 0.00096824 | 44.639 | 497.531 | 0.51447 | 49.749 | Zylinder 500 ml | 144
| 27199 | 2021-05-18 13:56 | 348.775 | 142.052 | 206.724 | 206.724 | 10 | 24.06 | 23.2 | 0.99207 | 0.2853 | 0.59855 | 2.26e-06 | 4.124e-05 | 0.00046568 | -2.586e-05 | 2.26e-06 | 0.013292 | 0.00028742 | -0.0013259 | 0.00028742 | 44.613 | 495.456 | 0.51681 | 49.636 | Zylinder 500 ml | 144
| 27200 | 2021-05-18 13:56 | 348.771 | 142.909 | 205.862 | 205.862 | 9 | 24.06 | 23.2 | 0.99206 | 0.28512 | 0.59992 | 5.5e-07 | 1.57e-05 | 0.00034831 | -3.265e-05 | 5.5e-07 | 0.0098581 | 7.068e-05 | -0.001666 | 7.068e-05 | 44.373 | 497.103 | 0.51466 | 49.74 | Zylinder 500 ml | 144
| 27203 | 2021-05-18 13:57 | 348.695 | 142.014 | 206.681 | 206.681 | 10 | 24.07 | 23.21 | 0.99208 | 0.28582 | 0.59987 | 1.92e-06 | -4.444e-05 | 0.00039738 | -5.343e-05 | 1.92e-06 | 0.011276 | 0.00024357 | -0.0027301 | 0.00024357 | 44.446 | 495.382 | 0.5167 | 49.641 | Zylinder 500 ml | 144
| 27204 | 2021-05-18 13:58 | 348.7 | 141.811 | 206.889 | 206.889 | 11 | 24.07 | 23.2 | 0.99205 | 0.28557 | 0.59931 | 1.078e-05 | 7.701e-05 | 0.00040848 | -5.023e-05 | 1.078e-05 | 0.011618 | 0.001364 | -0.00257 | 0.001364 | 44.511 | 494.994 | 0.51722 | 49.616 | Zylinder 500 ml | 144
| 27205 | 2021-05-18 13:58 | 348.878 | 142.982 | 205.896 | 205.896 | 9 | 24.06 | 23.2 | 0.99206 | 0.28566 | 0.59888 | 8.4e-06 | -4.444e-05 | 0.00044908 | -4.067e-05 | 8.4e-06 | 0.012808 | 0.0010816 | -0.0020838 | 0.0010816 | 44.589 | 497.245 | 0.51474 | 49.736 | Zylinder 500 ml | 144
| 27206 | 2021-05-18 13:59 | 348.563 | 141.495 | 207.067 | 207.067 | 11 | 24.06 | 23.21 | 0.99203 | 0.28531 | 0.60049 | 2.76e-06 | 8.657e-05 | 0.00047558 | -5.301e-05 | 2.76e-06 | 0.013423 | 0.00034759 | -0.0027008 | 0.00034759 | 44.294 | 494.389 | 0.51767 | 49.595 | Zylinder 500 ml | 144
| 27207 | 2021-05-18 13:59 | 348.624 | 141.708 | 206.916 | 206.916 | 11 | 24.07 | 23.21 | 0.99205 | 0.28536 | 0.60005 | -1.21e-05 | -4.79e-06 | 0.00040343 | -3.046e-05 | -1.21e-05 | 0.011418 | -0.001528 | -0.0015539 | -0.001528 | 44.372 | 494.795 | 0.51729 | 49.613 | Zylinder 500 ml | 144
| 27209 | 2021-05-18 14:00 | 348.723 | 141.868 | 206.855 | 206.855 | 11 | 24.07 | 23.22 | 0.99207 | 0.28523 | 0.59891 | 1.129e-05 | -9.455e-05 | 0.00042868 | -3.12e-05 | 1.129e-05 | 0.012207 | 0.00143 | -0.0015972 | 0.00143 | 44.546 | 495.104 | 0.51714 | 49.62 | Zylinder 500 ml | 144
| 27210 | 2021-05-18 14:00 | 348.794 | 142.557 | 206.238 | 206.238 | 9 | 24.07 | 23.22 | 0.99208 | 0.28596 | 0.5995 | 1.052e-05 | -1.153e-05 | 0.00043192 | -4.009e-05 | 1.052e-05 | 0.012288 | 0.001346 | -0.0020514 | 0.001346 | 44.519 | 496.425 | 0.51559 | 49.694 | Zylinder 500 ml | 144
| 27211 | 2021-05-18 14:01 | 348.737 | 142.341 | 206.396 | 206.396 | 10 | 24.07 | 23.22 | 0.99206 | 0.28569 | 0.59975 | 5.63e-06 | -6.549e-05 | 0.0003375 | -2.996e-05 | 5.63e-06 | 0.0095788 | 0.00071832 | -0.001531 | 0.00071832 | 44.451 | 496.009 | 0.51599 | 49.675 | Zylinder 500 ml | 144
| 27212 | 2021-05-18 14:01 | 348.846 | 142.7 | 206.146 | 206.146 | 9 | 24.07 | 23.22 | 0.99201 | 0.28549 | 0.59874 | 2.16e-06 | -3.516e-05 | 0.00046157 | -4.313e-05 | 2.16e-06 | 0.013166 | 0.00027755 | -0.0022103 | 0.00027755 | 44.595 | 496.702 | 0.51536 | 49.705 | Zylinder 500 ml | 144
| 27213 | 2021-05-18 14:01 | 348.923 | 143.183 | 205.74 | 205.74 | 8 | 24.07 | 23.22 | 0.99201 | 0.28571 | 0.59862 | 2.96e-06 | 2.203e-05 | 0.00040404 | -3.568e-05 | 2.96e-06 | 0.011541 | 0.00038177 | -0.0018296 | 0.00038177 | 44.634 | 497.634 | 0.51435 | 49.755 | Zylinder 500 ml | 144
| 27215 | 2021-05-18 14:02 | 348.875 | 142.551 | 206.324 | 206.324 | 10 | 24.07 | 23.23 | 0.99202 | 0.28529 | 0.59799 | 6.4e-06 | -1.111e-05 | 0.00040554 | -3.299e-05 | 6.4e-06 | 0.011611 | 0.0008184 | -0.0016943 | 0.0008184 | 44.7 | 496.416 | 0.51581 | 49.684 | Zylinder 500 ml | 144
| 27217 | 2021-05-18 14:03 | 348.448 | 141.165 | 207.283 | 207.283 | 12 | 24.07 | 23.23 | 0.992 | 0.28563 | 0.60167 | 1.222e-05 | 4.295e-05 | 0.00036543 | -4.285e-05 | 1.222e-05 | 0.010254 | 0.0015308 | -0.0021759 | 0.0015308 | 44.131 | 493.758 | 0.51821 | 49.569 | Zylinder 500 ml | 144
| 27218 | 2021-05-18 14:03 | 349.035 | 143.153 | 205.882 | 205.882 | 9 | 24.07 | 23.23 | 0.99202 | 0.28577 | 0.59709 | 2.348e-05 | -9.89e-06 | 0.0004317 | -3.166e-05 | 2.348e-05 | 0.012442 | 0.0030306 | -0.001632 | 0.0030306 | 44.891 | 497.577 | 0.51471 | 49.737 | Zylinder 500 ml | 144
| 27219 | 2021-05-18 14:04 | 348.935 | 142.893 | 206.042 | 206.042 | 9 | 24.07 | 23.23 | 0.99204 | 0.28588 | 0.59808 | 1.145e-05 | 1.087e-05 | 0.00053191 | -3.524e-05 | 1.145e-05 | 0.01525 | 0.0014729 | -0.0018108 | 0.0014729 | 44.74 | 497.075 | 0.51511 | 49.718 | Zylinder 500 ml | 144
| 27221 | 2021-05-18 14:05 | 348.699 | 142.111 | 206.588 | 206.588 | 10 | 24.07 | 23.24 | 0.992 | 0.28505 | 0.59951 | -5.2e-06 | 1.103e-05 | 0.00042657 | -4.077e-05 | -5.2e-06 | 0.012097 | -0.00066044 | -0.0020825 | -0.00066044 | 44.429 | 495.567 | 0.51647 | 49.652 | Zylinder 500 ml | 144
| 27222 | 2021-05-18 14:06 | 348.712 | 142.372 | 206.34 | 206.34 | 10 | 24.08 | 23.24 | 0.99197 | 0.28541 | 0.59995 | -6.6e-06 | 1.413e-05 | 0.0004148 | -3.003e-05 | -6.6e-06 | 0.011746 | -0.00084256 | -0.0015326 | -0.00084256 | 44.387 | 496.069 | 0.51585 | 49.682 | Zylinder 500 ml | 144
| 27223 | 2021-05-19 07:05 | 348.791 | 142.604 | 206.187 | 206.187 | 9 | 22.65 | 22.5 | 0.99588 | 0.28887 | 0.60291 | -4.73e-06 | 2.845e-05 | 0.00045038 | -3.767e-05 | -4.73e-06 | 0.012804 | -0.00060578 | -0.0019267 | -0.00060578 | 44.499 | 496.515 | 0.51547 | 49.7 | Zylinder 500 ml | 144
| 27224 | 2021-05-19 07:05 | 348.933 | 143.261 | 205.673 | 205.673 | 8 | 22.65 | 22.51 | 0.99589 | 0.28899 | 0.60214 | -1.49e-06 | -1.922e-05 | 0.00041464 | -3.826e-05 | -1.49e-06 | 0.011845 | -0.00019262 | -0.0019621 | -0.00019262 | 44.637 | 497.784 | 0.51418 | 49.763 | Zylinder 500 ml | 144
| 27225 | 2021-05-19 07:05 | 348.888 | 142.905 | 205.982 | 205.982 | 9 | 22.65 | 22.51 | 0.99589 | 0.28869 | 0.602 | -4.99e-06 | 0 | 0.00041574 | -4.434e-05 | -4.99e-06 | 0.011875 | -0.00064203 | -0.0022739 | -0.00064203 | 44.632 | 497.098 | 0.51496 | 49.725 | Zylinder 500 ml | 144
| 27226 | 2021-05-19 07:06 | 348.717 | 142.724 | 205.993 | 205.993 | 9 | 22.65 | 22.51 | 0.9959 | 0.28874 | 0.60406 | -9.66e-06 | -4.648e-05 | 0.00039816 | -4.863e-05 | -9.66e-06 | 0.011242 | -0.0012389 | -0.0024781 | -0.0012389 | 44.303 | 496.746 | 0.51498 | 49.724 | Zylinder 500 ml | 144
| 27227 | 2021-05-19 07:06 | 348.5 | 141.525 | 206.975 | 206.975 | 11 | 22.65 | 22.52 | 0.99591 | 0.28891 | 0.60512 | -1.74e-06 | -2.247e-05 | 0.00041346 | -2.775e-05 | -1.74e-06 | 0.01161 | -0.00021952 | -0.0014097 | -0.00021952 | 44.149 | 494.445 | 0.51744 | 49.606 | Zylinder 500 ml | 144
| 27229 | 2021-05-19 07:07 | 348.62 | 141.741 | 206.88 | 206.88 | 11 | 22.66 | 22.52 | 0.99589 | 0.28843 | 0.60356 | -9.16e-06 | 6.77e-06 | 0.00045127 | -5.799e-05 | -9.16e-06 | 0.012765 | -0.0011574 | -0.0029578 | -0.0011574 | 44.355 | 494.858 | 0.5172 | 49.617 | Zylinder 500 ml | 144
| 27230 | 2021-05-19 07:07 | 348.641 | 141.705 | 206.936 | 206.936 | 11 | 22.66 | 22.52 | 0.9959 | 0.28888 | 0.60347 | -7.02e-06 | 1.412e-05 | 0.00049686 | -4.644e-05 | -7.02e-06 | 0.014082 | -0.00088651 | -0.0023714 | -0.00088651 | 44.41 | 494.791 | 0.51734 | 49.61 | Zylinder 500 ml | 144
| 27231 | 2021-05-19 07:07 | 348.738 | 142.255 | 206.483 | 206.483 | 10 | 22.66 | 22.52 | 0.9959 | 0.28906 | 0.60317 | -9.51e-06 | 4.493e-05 | 0.00041424 | -1.768e-05 | -9.51e-06 | 0.011767 | -0.0012109 | -0.00090389 | -0.0012109 | 44.476 | 495.844 | 0.51621 | 49.665 | Zylinder 500 ml | 144
| 27232 | 2021-05-19 07:08 | 348.577 | 141.541 | 207.036 | 207.036 | 11 | 22.66 | 22.52 | 0.9959 | 0.28914 | 0.60421 | -1.088e-05 | 9.344e-05 | 0.00047103 | -4.567e-05 | -1.088e-05 | 0.013304 | -0.0013709 | -0.0023275 | -0.0013709 | 44.314 | 494.477 | 0.51759 | 49.599 | Zylinder 500 ml | 144
| 27233 | 2021-05-19 07:08 | 348.427 | 141.009 | 207.418 | 207.418 | 12 | 22.66 | 22.52 | 0.99589 | 0.28884 | 0.60521 | -9.79e-06 | 2.317e-05 | 0.00052994 | -4.131e-05 | -9.79e-06 | 0.014869 | -0.0012236 | -0.0020977 | -0.0012236 | 44.126 | 493.46 | 0.51854 | 49.553 | Zylinder 500 ml | 144
| 27234 | 2021-05-19 07:08 | 348.71 | 142.683 | 206.026 | 206.026 | 9 | 22.66 | 22.52 | 0.99589 | 0.28897 | 0.60421 | 1.54e-06 | 3.333e-05 | 0.00041938 | -3.453e-05 | 1.54e-06 | 0.011839 | 0.00019797 | -0.0017592 | 0.00019797 | 44.298 | 496.667 | 0.51507 | 49.72 | Zylinder 500 ml | 144
| 27235 | 2021-05-19 07:09 | 348.611 | 141.168 | 207.443 | 207.443 | 12 | 22.66 | 22.52 | 0.99591 | 0.28849 | 0.60279 | -1.303e-05 | 1.044e-05 | 0.00047818 | -5.15e-05 | -1.303e-05 | 0.013589 | -0.0016328 | -0.0026334 | -0.0016328 | 44.487 | 493.767 | 0.51861 | 49.55 | Zylinder 500 ml | 144
| 27236 | 2021-05-19 07:09 | 348.647 | 142.32 | 206.327 | 206.327 | 10 | 22.66 | 22.52 | 0.99592 | 0.289 | 0.60449 | -2.91e-06 | -3.84e-05 | 0.00043212 | -3.311e-05 | -2.91e-06 | 0.012181 | -0.00037109 | -0.0016855 | -0.00037109 | 44.258 | 495.968 | 0.51582 | 49.684 | Zylinder 500 ml | 144
| 27240 | 2021-05-19 07:10 | 348.948 | 143.502 | 205.447 | 205.447 | 8 | 22.66 | 22.52 | 0.99595 | 0.28932 | 0.60254 | -1.111e-05 | -0.0001369 | 0.00038522 | -2.855e-05 | -1.111e-05 | 0.010993 | -0.0014423 | -0.0014635 | -0.0014423 | 44.605 | 498.251 | 0.51362 | 49.79 | Zylinder 500 ml | 144
| 27241 | 2021-05-19 07:11 | 348.548 | 141.504 | 207.044 | 207.044 | 11 | 22.66 | 22.52 | 0.99592 | 0.28837 | 0.60413 | -1.03e-05 | 3.409e-05 | 0.00046172 | -4.374e-05 | -1.03e-05 | 0.013016 | -0.0012974 | -0.002227 | -0.0012974 | 44.259 | 494.405 | 0.51761 | 49.598 | Zylinder 500 ml | 144
| 27245 | 2021-05-19 07:12 | 348.743 | 142.524 | 206.219 | 206.219 | 9 | 22.67 | 22.52 | 0.99594 | 0.28915 | 0.60361 | -1.164e-05 | 1.111e-05 | 0.00041095 | -3.611e-05 | -1.164e-05 | 0.011648 | -0.0014884 | -0.0018442 | -0.0014884 | 44.414 | 496.361 | 0.51555 | 49.697 | Zylinder 500 ml | 144
| 27247 | 2021-05-19 07:13 | 348.625 | 142.175 | 206.45 | 206.45 | 10 | 22.67 | 22.52 | 0.99596 | 0.2891 | 0.60462 | -5.09e-06 | -0.0001263 | 0.0004273 | -2.063e-05 | -5.09e-06 | 0.012041 | -0.00064795 | -0.0010499 | -0.00064795 | 44.248 | 495.689 | 0.51612 | 49.669 | Zylinder 500 ml | 144
| 27248 | 2021-05-19 07:13 | 348.803 | 142.251 | 206.552 | 206.552 | 10 | 22.67 | 22.52 | 0.99593 | 0.2887 | 0.6021 | 3.45e-06 | -3.348e-05 | 0.00038262 | -3.469e-05 | 3.45e-06 | 0.010924 | 0.00043982 | -0.0017785 | 0.00043982 | 44.62 | 495.838 | 0.51638 | 49.657 | Zylinder 500 ml | 144
| 27250 | 2021-05-19 07:14 | 348.769 | 142.43 | 206.339 | 206.339 | 10 | 22.67 | 22.52 | 0.99593 | 0.28834 | 0.60265 | -2.963e-05 | 7.97e-06 | 0.00037808 | -2.895e-05 | -2.963e-05 | 0.010748 | -0.003784 | -0.0014808 | -0.003784 | 44.498 | 496.181 | 0.51585 | 49.682 | Zylinder 500 ml | 144
| 27251 | 2021-05-19 07:14 | 348.575 | 141.542 | 207.033 | 207.033 | 11 | 22.67 | 22.52 | 0.99593 | 0.28894 | 0.60415 | -8.12e-06 | -1.068e-05 | 0.00047613 | -3.903e-05 | -8.12e-06 | 0.013446 | -0.0010236 | -0.001989 | -0.0010236 | 44.308 | 494.479 | 0.51758 | 49.599 | Zylinder 500 ml | 144
| 27252 | 2021-05-19 07:14 | 348.61 | 141.695 | 206.915 | 206.915 | 11 | 22.67 | 22.52 | 0.99593 | 0.28856 | 0.60371 | 6.4e-07 | 4.494e-05 | 0.00039659 | -3.213e-05 | 6.4e-07 | 0.011214 | 8.028e-05 | -0.0016386 | 8.028e-05 | 44.345 | 494.771 | 0.51729 | 49.613 | Zylinder 500 ml | 144
| 27253 | 2021-05-19 07:15 | 348.639 | 141.519 | 207.12 | 207.12 | 11 | 22.67 | 22.52 | 0.99594 | 0.28845 | 0.60298 | -1.99e-06 | -2.245e-05 | 0.00038532 | -3.859e-05 | -1.99e-06 | 0.010938 | -0.00025098 | -0.0019723 | -0.00025098 | 44.456 | 494.436 | 0.5178 | 49.588 | Zylinder 500 ml | 144
| 27254 | 2021-05-19 07:15 | 348.619 | 142.043 | 206.576 | 206.576 | 10 | 22.68 | 22.52 | 0.99594 | 0.2887 | 0.60425 | -2.98e-06 | -2.198e-05 | 0.00043367 | -3.941e-05 | -2.98e-06 | 0.012231 | -0.00037842 | -0.0020067 | -0.00037842 | 44.271 | 495.436 | 0.51644 | 49.654 | Zylinder 500 ml | 144
| 27255 | 2021-05-19 07:15 | 348.761 | 142.482 | 206.279 | 206.279 | 10 | 22.67 | 22.52 | 0.99592 | 0.28907 | 0.60324 | -1.12e-06 | 4.099e-05 | 0.00043559 | -3.416e-05 | -1.12e-06 | 0.012369 | -0.00014276 | -0.0017459 | -0.00014276 | 44.466 | 496.281 | 0.5157 | 49.689 | Zylinder 500 ml | 144
| 27258 | 2021-05-19 07:17 | 348.684 | 142.107 | 206.577 | 206.577 | 10 | 22.68 | 22.53 | 0.99597 | 0.28949 | 0.60393 | 7.4e-07 | 1.777e-05 | 0.00038022 | -3.402e-05 | 7.4e-07 | 0.01077 | 9.437e-05 | -0.0017364 | 9.437e-05 | 44.396 | 495.56 | 0.51644 | 49.654 | Zylinder 500 ml | 144
| 27259 | 2021-05-19 07:17 | 348.467 | 141.258 | 207.209 | 207.209 | 11 | 22.68 | 22.53 | 0.99597 | 0.2887 | 0.60504 | 0 | 0 | 0.00039403 | -3.192e-05 | 0 | 0.011064 | -5.9e-07 | -0.0016213 | -5.9e-07 | 44.147 | 493.934 | 0.51802 | 49.578 | Zylinder 500 ml | 144
| 27260 | 2021-05-19 07:17 | 348.542 | 141.596 | 206.946 | 206.946 | 11 | 22.68 | 22.54 | 0.99597 | 0.28836 | 0.60438 | 1.77e-06 | 4.596e-05 | 0.00037655 | -3.796e-05 | 1.77e-06 | 0.010601 | 0.00022355 | -0.001931 | 0.00022355 | 44.222 | 494.58 | 0.51737 | 49.609 | Zylinder 500 ml | 144
| 27261 | 2021-05-19 07:18 | 348.556 | 141.416 | 207.14 | 207.14 | 11 | 22.68 | 22.54 | 0.996 | 0.28882 | 0.60416 | -1.109e-05 | -3.943e-05 | 0.00047595 | -4.615e-05 | -1.109e-05 | 0.013437 | -0.001395 | -0.0023515 | -0.001395 | 44.301 | 494.238 | 0.51785 | 49.586 | Zylinder 500 ml | 144
| 27262 | 2021-05-19 07:18 | 348.781 | 142.854 | 205.927 | 205.927 | 9 | 22.68 | 22.54 | 0.99597 | 0.28925 | 0.60371 | -6.55e-06 | 0.00010919 | 0.00048838 | -4.019e-05 | -6.55e-06 | 0.013841 | -0.00084216 | -0.0020523 | -0.00084216 | 44.41 | 496.998 | 0.51482 | 49.732 | Zylinder 500 ml | 144
| 27266 | 2021-05-19 07:19 | 348.585 | 141.322 | 207.263 | 207.263 | 12 | 22.69 | 22.54 | 0.99599 | 0.28872 | 0.60355 | -1.388e-05 | -1.598e-05 | 0.00045621 | -4.489e-05 | -1.388e-05 | 0.01292 | -0.001743 | -0.0022913 | -0.001743 | 44.39 | 494.06 | 0.51816 | 49.571 | Zylinder 500 ml | 144
| 27267 | 2021-05-19 07:20 | 348.774 | 142.263 | 206.511 | 206.511 | 10 | 22.69 | 22.54 | 0.99598 | 0.28863 | 0.60249 | 6.5e-06 | 6.975e-05 | 0.00042139 | -2.365e-05 | 6.5e-06 | 0.012003 | 0.00082796 | -0.0012108 | 0.00082796 | 44.552 | 495.86 | 0.51628 | 49.662 | Zylinder 500 ml | 144
| 27269 | 2021-05-19 07:20 | 348.572 | 141.421 | 207.15 | 207.15 | 11 | 22.69 | 22.55 | 0.996 | 0.28858 | 0.60382 | -8.05e-06 | -4.65e-05 | 0.00038493 | -3.115e-05 | -8.05e-06 | 0.01088 | -0.0010123 | -0.0015884 | -0.0010123 | 44.333 | 494.248 | 0.51788 | 49.585 | Zylinder 500 ml | 144
| 27270 | 2021-05-19 07:21 | 348.565 | 141.581 | 206.984 | 206.984 | 11 | 22.7 | 22.55 | 0.99602 | 0.28857 | 0.60418 | -1.578e-05 | -0.00014281 | 0.00050119 | -3.331e-05 | -1.578e-05 | 0.014137 | -0.0019892 | -0.0016965 | -0.0019892 | 44.276 | 494.553 | 0.51746 | 49.605 | Zylinder 500 ml | 144
| 27272 | 2021-05-19 07:30 | 348.585 | 141.997 | 206.588 | 206.588 | 10 | 22.73 | 22.62 | 0.99606 | 0.28881 | 0.60476 | 2.35e-06 | 6.624e-05 | 0.00038429 | -3.499e-05 | 2.35e-06 | 0.010813 | 0.00029869 | -0.0017795 | 0.00029869 | 44.208 | 495.347 | 0.51647 | 49.652 | Zylinder 500 ml | 144
| 27273 | 2021-05-19 07:30 | 348.436 | 141.35 | 207.085 | 207.085 | 11 | 22.73 | 22.62 | 0.99609 | 0.28958 | 0.60615 | -3.35e-06 | -4.562e-05 | 0.00036761 | -2.667e-05 | -3.35e-06 | 0.010287 | -0.00042078 | -0.0013524 | -0.00042078 | 44.054 | 494.109 | 0.51771 | 49.593 | Zylinder 500 ml | 144
| 27274 | 2021-05-19 07:30 | 348.896 | 143.02 | 205.877 | 205.877 | 9 | 22.73 | 22.62 | 0.99608 | 0.28896 | 0.60231 | -9.08e-06 | -1.071e-05 | 0.00042589 | -3.001e-05 | -9.08e-06 | 0.01216 | -0.0011703 | -0.0015388 | -0.0011703 | 44.62 | 497.318 | 0.51469 | 49.738 | Zylinder 500 ml | 144
| 27278 | 2021-05-19 07:32 | 348.672 | 141.858 | 206.814 | 206.814 | 11 | 22.73 | 22.62 | 0.99608 | 0.28909 | 0.60351 | -3.87e-06 | 0.00010217 | 0.00043593 | -5.155e-05 | -3.87e-06 | 0.012366 | -0.00048942 | -0.0026338 | -0.00048942 | 44.437 | 495.084 | 0.51703 | 49.625 | Zylinder 500 ml | 144
| 27279 | 2021-05-19 07:32 | 348.675 | 142.175 | 206.5 | 206.5 | 10 | 22.74 | 22.62 | 0.9961 | 0.28959 | 0.60427 | -8.93e-06 | 2.88e-06 | 0.00041453 | -4.01e-05 | -8.93e-06 | 0.011727 | -0.0011365 | -0.0020454 | -0.0011365 | 44.359 | 495.69 | 0.51625 | 49.663 | Zylinder 500 ml | 144
| 27280 | 2021-05-19 07:32 | 348.453 | 141.296 | 207.157 | 207.157 | 11 | 22.74 | 22.62 | 0.99606 | 0.28917 | 0.60559 | 7.11e-06 | 0.00019289 | 0.00037762 | -6.288e-05 | 7.11e-06 | 0.010588 | 0.00089285 | -0.0031914 | 0.00089285 | 44.107 | 494.007 | 0.51789 | 49.584 | Zylinder 500 ml | 144
| 27281 | 2021-05-19 07:33 | 348.413 | 140.995 | 207.418 | 207.418 | 12 | 22.74 | 22.62 | 0.9961 | 0.28916 | 0.60564 | 5e-07 | 1.111e-05 | 0.00040513 | -5.419e-05 | 5e-07 | 0.011356 | 6.241e-05 | -0.00275 | 6.241e-05 | 44.1 | 493.434 | 0.51855 | 49.553 | Zylinder 500 ml | 144
| 27285 | 2021-05-19 07:34 | 348.929 | 142.888 | 206.041 | 206.041 | 9 | 22.75 | 22.63 | 0.9961 | 0.28891 | 0.60164 | -6.39e-06 | 5.714e-05 | 0.00036684 | -4.284e-05 | -6.39e-06 | 0.010513 | -0.00082126 | -0.002201 | -0.00082126 | 44.727 | 497.065 | 0.5151 | 49.718 | Zylinder 500 ml | 144
| 27288 | 2021-05-19 07:35 | 348.48 | 141.259 | 207.221 | 207.221 | 11 | 22.75 | 22.64 | 0.9961 | 0.28864 | 0.60489 | -1.764e-05 | 0 | 0.00038035 | -3.663e-05 | -1.764e-05 | 0.01069 | -0.0022137 | -0.001862 | -0.0022137 | 44.175 | 493.936 | 0.51805 | 49.576 | Zylinder 500 ml | 144
| 27289 | 2021-05-19 07:35 | 348.317 | 140.973 | 207.344 | 207.344 | 12 | 22.75 | 22.64 | 0.99611 | 0.28894 | 0.60682 | -1.081e-05 | 2.745e-05 | 0.00047981 | -5.327e-05 | -1.081e-05 | 0.013351 | -0.0013498 | -0.0026926 | -0.0013498 | 43.894 | 493.389 | 0.51836 | 49.562 | Zylinder 500 ml | 144
| 27290 | 2021-05-19 07:36 | 348.512 | 141.016 | 207.496 | 207.496 | 12 | 22.76 | 22.64 | 0.9961 | 0.28889 | 0.60418 | -1.441e-05 | 4.411e-05 | 0.00034681 | -4.659e-05 | -1.441e-05 | 0.0097947 | -0.0018015 | -0.0023743 | -0.0018015 | 44.311 | 493.476 | 0.51874 | 49.543 | Zylinder 500 ml | 144
| 27294 | 2021-05-19 07:37 | 348.684 | 141.469 | 207.215 | 207.215 | 11 | 22.77 | 22.65 | 0.99609 | 0.28951 | 0.60293 | 1.49e-06 | 6.739e-05 | 0.00037453 | -3.633e-05 | 1.49e-06 | 0.010674 | 0.00018789 | -0.0018608 | 0.00018789 | 44.569 | 494.343 | 0.51804 | 49.577 | Zylinder 500 ml | 144
| 27295 | 2021-05-19 07:38 | 348.528 | 141.322 | 207.205 | 207.205 | 11 | 22.77 | 22.66 | 0.9961 | 0.28887 | 0.60446 | -3.4e-06 | 7.04e-06 | 0.00048938 | -3.783e-05 | -3.4e-06 | 0.013798 | -0.00042709 | -0.0019259 | -0.00042709 | 44.263 | 494.059 | 0.51801 | 49.578 | Zylinder 500 ml | 144
| 27296 | 2021-05-19 07:38 | 348.388 | 140.765 | 207.623 | 207.623 | 12 | 22.77 | 22.66 | 0.9961 | 0.28866 | 0.60533 | -1.332e-05 | 4.562e-05 | 0.0004043 | -4.614e-05 | -1.332e-05 | 0.011335 | -0.0016591 | -0.002342 | -0.0016591 | 44.106 | 492.996 | 0.51906 | 49.528 | Zylinder 500 ml | 144
| 27297 | 2021-05-19 07:38 | 348.651 | 142.656 | 205.994 | 205.994 | 9 | 22.77 | 22.66 | 0.99611 | 0.289 | 0.60509 | -2.221e-05 | -2.326e-05 | 0.00034885 | -3.225e-05 | -2.221e-05 | 0.0098046 | -0.0028453 | -0.0016389 | -0.0028453 | 44.174 | 496.614 | 0.51499 | 49.724 | Zylinder 500 ml | 144
| 27298 | 2021-05-19 07:39 | 348.649 | 142.151 | 206.498 | 206.498 | 10 | 22.77 | 22.66 | 0.9961 | 0.28949 | 0.60454 | -1.502e-05 | -8.594e-05 | 0.00043214 | -2.051e-05 | -1.502e-05 | 0.012203 | -0.0019103 | -0.0010453 | -0.0019103 | 44.308 | 495.644 | 0.51625 | 49.663 | Zylinder 500 ml | 144
| 27299 | 2021-05-19 07:39 | 348.333 | 140.402 | 207.931 | 207.931 | 13 | 22.78 | 22.66 | 0.9961 | 0.28934 | 0.60584 | -8.16e-06 | 1.7e-07 | 0.00043443 | -3.91e-05 | -8.16e-06 | 0.01217 | -0.0010103 | -0.001984 | -0.0010103 | 44.084 | 492.31 | 0.51983 | 49.492 | Zylinder 500 ml | 144
| 27300 | 2021-05-19 07:39 | 348.696 | 141.85 | 206.846 | 206.846 | 11 | 22.78 | 22.66 | 0.9961 | 0.28906 | 0.60316 | -1.27e-05 | -8.4e-07 | 0.00039662 | -3.833e-05 | -1.27e-05 | 0.011273 | -0.001608 | -0.0019602 | -0.001608 | 44.492 | 495.069 | 0.51712 | 49.621 | Zylinder 500 ml | 144
| 27301 | 2021-05-19 07:40 | 348.641 | 142.101 | 206.54 | 206.54 | 10 | 22.78 | 22.66 | 0.99609 | 0.2892 | 0.6044 | -7.89e-06 | 0.00016573 | 0.0004507 | -3.016e-05 | -7.89e-06 | 0.012725 | -0.0010028 | -0.0015367 | -0.0010028 | 44.304 | 495.548 | 0.51635 | 49.658 | Zylinder 500 ml | 144
| 27302 | 2021-05-19 07:40 | 348.62 | 142.095 | 206.525 | 206.525 | 10 | 22.78 | 22.67 | 0.9961 | 0.28961 | 0.6049 | -2.61e-06 | -1.187e-05 | 0.0003988 | -2.506e-05 | -2.61e-06 | 0.011242 | -0.00033134 | -0.0012757 | -0.00033134 | 44.259 | 495.536 | 0.51631 | 49.66 | Zylinder 500 ml | 144
| 27303 | 2021-05-19 07:40 | 348.682 | 141.82 | 206.862 | 206.862 | 11 | 22.78 | 22.67 | 0.99609 | 0.28885 | 0.60318 | -1.144e-05 | 5.546e-05 | 0.00040826 | -4.079e-05 | -1.144e-05 | 0.011594 | -0.0014478 | -0.002085 | -0.0014478 | 44.469 | 495.011 | 0.51715 | 49.619 | Zylinder 500 ml | 144
| 27304 | 2021-05-19 07:41 | 348.581 | 141.719 | 206.862 | 206.862 | 11 | 22.78 | 22.67 | 0.99611 | 0.28896 | 0.60446 | -9.13e-06 | -1.487e-05 | 0.00047774 | -3.891e-05 | -9.13e-06 | 0.013474 | -0.001154 | -0.0019812 | -0.001154 | 44.274 | 494.816 | 0.51715 | 49.619 | Zylinder 500 ml | 144
| 27308 | 2021-05-19 07:42 | 348.304 | 140.747 | 207.557 | 207.557 | 12 | 22.79 | 22.67 | 0.9961 | 0.28931 | 0.60681 | -1.295e-05 | 2.182e-05 | 0.00046696 | -5.9e-05 | -1.295e-05 | 0.013009 | -0.0016123 | -0.0029839 | -0.0016123 | 43.927 | 492.959 | 0.51889 | 49.536 | Zylinder 500 ml | 144
| 27309 | 2021-05-19 07:42 | 348.484 | 141.053 | 207.431 | 207.431 | 12 | 22.79 | 22.68 | 0.99611 | 0.28863 | 0.60448 | -2.045e-05 | 2.237e-05 | 0.0003956 | -5.558e-05 | -2.045e-05 | 0.011145 | -0.0025571 | -0.0028284 | -0.0025571 | 44.241 | 493.546 | 0.51858 | 49.551 | Zylinder 500 ml | 144
| 27310 | 2021-05-19 07:43 | 348.593 | 141.649 | 206.944 | 206.944 | 11 | 22.8 | 22.69 | 0.99609 | 0.28926 | 0.60433 | -2.144e-05 | 3.233e-05 | 0.00040743 | -2.673e-05 | -2.144e-05 | 0.01151 | -0.0027055 | -0.0013625 | -0.0027055 | 44.32 | 494.683 | 0.51736 | 49.609 | Zylinder 500 ml | 144
| 27311 | 2021-05-19 07:44 | 348.605 | 142.191 | 206.413 | 206.413 | 10 | 22.81 | 22.69 | 0.9961 | 0.28874 | 0.60479 | -5.12e-06 | -2.317e-05 | 0.00037233 | -3.802e-05 | -5.12e-06 | 0.010474 | -0.00065144 | -0.0019332 | -0.00065144 | 44.199 | 495.72 | 0.51603 | 49.673 | Zylinder 500 ml | 144
| 27312 | 2021-05-19 07:44 | 348.511 | 141.192 | 207.319 | 207.319 | 12 | 22.81 | 22.69 | 0.9961 | 0.28877 | 0.60442 | -6.03e-06 | -5.556e-05 | 0.00044208 | -5.613e-05 | -6.03e-06 | 0.012464 | -0.00075545 | -0.0028577 | -0.00075545 | 44.263 | 493.81 | 0.5183 | 49.565 | Zylinder 500 ml | 144
| 27313 | 2021-05-19 07:44 | 348.499 | 141.725 | 206.773 | 206.773 | 11 | 22.81 | 22.69 | 0.9961 | 0.28852 | 0.60534 | -1.952e-05 | 4.427e-05 | 0.00038117 | -3.198e-05 | -1.952e-05 | 0.010681 | -0.0024668 | -0.0016226 | -0.0024668 | 44.091 | 494.826 | 0.51693 | 49.63 | Zylinder 500 ml | 144
| 27315 | 2021-05-19 07:45 | 348.592 | 142.072 | 206.521 | 206.521 | 10 | 22.81 | 22.7 | 0.99609 | 0.28864 | 0.6047 | -1.052e-05 | 7.875e-05 | 0.00046739 | -3.626e-05 | -1.052e-05 | 0.01315 | -0.0013357 | -0.0018442 | -0.0013357 | 44.204 | 495.49 | 0.5163 | 49.66 | Zylinder 500 ml | 144
| 27316 | 2021-05-19 07:45 | 348.728 | 142.289 | 206.439 | 206.439 | 10 | 22.81 | 22.7 | 0.99607 | 0.28893 | 0.60337 | -1.43e-06 | 4.523e-05 | 0.00034763 | -4.119e-05 | -1.43e-06 | 0.0098642 | -0.00018253 | -0.0021046 | -0.00018253 | 44.445 | 495.909 | 0.5161 | 49.67 | Zylinder 500 ml | 144
| 27317 | 2021-05-19 07:46 | 348.645 | 142.049 | 206.595 | 206.595 | 10 | 22.81 | 22.7 | 0.9961 | 0.28899 | 0.60415 | -5.22e-06 | 1.637e-05 | 0.00036322 | -5.65e-05 | -5.22e-06 | 0.010263 | -0.00066291 | -0.00288 | -0.00066291 | 44.326 | 495.449 | 0.51649 | 49.651 | Zylinder 500 ml | 144
| 27318 | 2021-05-19 07:46 | 348.601 | 142.087 | 206.514 | 206.514 | 10 | 22.82 | 22.71 | 0.99611 | 0.2894 | 0.60504 | 3.33e-06 | 3.308e-05 | 0.00042953 | -5.004e-05 | 3.33e-06 | 0.012091 | 0.00042325 | -0.0025457 | 0.00042325 | 44.218 | 495.52 | 0.51628 | 49.661 | Zylinder 500 ml | 144
| 27319 | 2021-05-19 07:46 | 348.708 | 142.391 | 206.317 | 206.317 | 10 | 22.82 | 22.71 | 0.9961 | 0.28893 | 0.60382 | -1.054e-05 | 2.256e-05 | 0.0004111 | -5.525e-05 | -1.054e-05 | 0.011636 | -0.0013453 | -0.0028192 | -0.0013453 | 44.373 | 496.104 | 0.51579 | 49.685 | Zylinder 500 ml | 144
| 27320 | 2021-05-19 07:47 | 348.415 | 141.166 | 207.249 | 207.249 | 11 | 22.82 | 22.71 | 0.99611 | 0.28874 | 0.60567 | -1.298e-05 | -9.09e-06 | 0.00046231 | -3.707e-05 | -1.298e-05 | 0.01294 | -0.0016259 | -0.0018797 | -0.0016259 | 44.058 | 493.758 | 0.51812 | 49.573 | Zylinder 500 ml | 144
| 27323 | 2021-05-19 07:48 | 348.283 | 140.836 | 207.447 | 207.447 | 12 | 22.83 | 22.72 | 0.99611 | 0.2891 | 0.60714 | -1.482e-05 | -2.163e-05 | 0.0005259 | -4.741e-05 | -1.482e-05 | 0.014614 | -0.0018472 | -0.0023948 | -0.0018472 | 43.857 | 493.127 | 0.51862 | 49.549 | Zylinder 500 ml | 144
| 27324 | 2021-05-19 07:48 | 348.288 | 140.736 | 207.552 | 207.552 | 12 | 22.83 | 22.72 | 0.99612 | 0.28919 | 0.60696 | -3.72e-06 | -3.375e-05 | 0.00041754 | -5.02e-05 | -3.72e-06 | 0.011618 | -0.00046261 | -0.0025373 | -0.00046261 | 43.894 | 492.938 | 0.51888 | 49.537 | Zylinder 500 ml | 144
| 27325 | 2021-05-19 07:48 | 348.503 | 141.717 | 206.786 | 206.786 | 11 | 22.83 | 22.73 | 0.99612 | 0.28862 | 0.60534 | -3.87e-06 | 1.68e-06 | 0.00046697 | -3.013e-05 | -3.87e-06 | 0.013091 | -0.00048872 | -0.0015292 | -0.00048872 | 44.103 | 494.81 | 0.51697 | 49.628 | Zylinder 500 ml | 144
| 27328 | 2021-05-19 07:49 | 348.664 | 142.24 | 206.424 | 206.424 | 10 | 22.83 | 22.73 | 0.99613 | 0.28894 | 0.60418 | -1.451e-05 | 0 | 0.00044619 | -5.133e-05 | -1.451e-05 | 0.012604 | -0.0018476 | -0.0026163 | -0.0018476 | 44.317 | 495.815 | 0.51606 | 49.672 | Zylinder 500 ml | 144
| 27329 | 2021-05-19 07:49 | 348.505 | 141.325 | 207.18 | 207.18 | 11 | 22.84 | 22.73 | 0.99613 | 0.28951 | 0.60514 | -2.51e-06 | 0 | 0.00046473 | -5.411e-05 | -2.51e-06 | 0.01308 | -0.00031507 | -0.0027525 | -0.00031507 | 44.213 | 494.063 | 0.51795 | 49.581 | Zylinder 500 ml | 144
| 27330 | 2021-05-19 07:50 | 348.736 | 142.257 | 206.479 | 206.479 | 10 | 22.84 | 22.74 | 0.99613 | 0.28896 | 0.60325 | -1.81e-05 | 6.9e-07 | 0.00041463 | -4.453e-05 | -1.81e-05 | 0.011776 | -0.002305 | -0.0022767 | -0.002305 | 44.47 | 495.849 | 0.5162 | 49.665 | Zylinder 500 ml | 144
| 27331 | 2021-05-19 07:50 | 348.768 | 142.143 | 206.625 | 206.625 | 10 | 22.84 | 22.74 | 0.99614 | 0.28937 | 0.60286 | -2.338e-05 | -2.243e-05 | 0.00040562 | -5.573e-05 | -2.338e-05 | 0.011561 | -0.0029727 | -0.0028546 | -0.0029727 | 44.572 | 495.631 | 0.51656 | 49.648 | Zylinder 500 ml | 144
| 27332 | 2021-05-19 07:50 | 348.731 | 141.751 | 206.981 | 206.981 | 11 | 22.84 | 22.74 | 0.99611 | 0.28886 | 0.60241 | -1.681e-05 | 4.115e-05 | 0.00042771 | -5.856e-05 | -1.681e-05 | 0.012201 | -0.0021252 | -0.0030013 | -0.0021252 | 44.596 | 494.88 | 0.51745 | 49.605 | Zylinder 500 ml | 144
| 27334 | 2021-05-19 07:51 | 348.338 | 140.967 | 207.371 | 207.371 | 12 | 22.85 | 22.74 | 0.99614 | 0.28902 | 0.60657 | -1.346e-05 | 6.739e-05 | 0.00040847 | -3.542e-05 | -1.346e-05 | 0.011385 | -0.0016805 | -0.0017921 | -0.0016805 | 43.942 | 493.377 | 0.51843 | 49.558 | Zylinder 500 ml | 144
| 27335 | 2021-05-19 07:51 | 348.481 | 140.889 | 207.593 | 207.593 | 12 | 22.85 | 22.74 | 0.99613 | 0.28927 | 0.60461 | -2.367e-05 | 2.298e-05 | 0.00038088 | -3.853e-05 | -2.367e-05 | 0.010744 | -0.0029528 | -0.0019625 | -0.0029528 | 44.278 | 493.235 | 0.51898 | 49.532 | Zylinder 500 ml | 144
| 27336 | 2021-05-19 07:52 | 348.531 | 141.49 | 207.042 | 207.042 | 11 | 22.85 | 22.75 | 0.99613 | 0.28941 | 0.60501 | -1.26e-06 | -1.136e-05 | 0.00042352 | -4.81e-05 | -1.26e-06 | 0.011925 | -0.00015865 | -0.0024472 | -0.00015865 | 44.226 | 494.377 | 0.5176 | 49.598 | Zylinder 500 ml | 144
| 27337 | 2021-05-19 07:52 | 348.771 | 142.63 | 206.141 | 206.141 | 9 | 22.85 | 22.75 | 0.99614 | 0.28927 | 0.60357 | -1.214e-05 | 0 | 0.00042642 | -6.285e-05 | -1.214e-05 | 0.012101 | -0.0015553 | -0.0032113 | -0.0015553 | 44.447 | 496.565 | 0.51535 | 49.706 | Zylinder 500 ml | 144
| 27339 | 2021-05-19 07:52 | 348.259 | 140.055 | 208.204 | 208.204 | 13 | 22.86 | 22.75 | 0.99614 | 0.28877 | 0.60598 | -2.11e-06 | -1.078e-05 | 0.00034535 | -4.089e-05 | -2.11e-06 | 0.0096507 | -0.00025989 | -0.0020717 | -0.00025989 | 44.014 | 491.652 | 0.52051 | 49.459 | Zylinder 500 ml | 144
| 27340 | 2021-05-19 07:53 | 348.792 | 142.856 | 205.936 | 205.936 | 9 | 22.86 | 22.75 | 0.99613 | 0.28922 | 0.60362 | -1.72e-06 | 4.518e-05 | 0.00040784 | -4.059e-05 | -1.72e-06 | 0.011568 | -0.00022043 | -0.0020737 | -0.00022043 | 44.434 | 497.001 | 0.51484 | 49.731 | Zylinder 500 ml | 144
| 27342 | 2021-05-19 07:53 | 348.688 | 142.053 | 206.634 | 206.634 | 10 | 22.87 | 22.76 | 0.99615 | 0.2897 | 0.60398 | -2.77e-06 | -3.301e-05 | 0.00042609 | -2.91e-05 | -2.77e-06 | 0.01208 | -0.00035187 | -0.0014859 | -0.00035187 | 44.419 | 495.458 | 0.51659 | 49.647 | Zylinder 500 ml | 144
| 27343 | 2021-05-19 07:54 | 348.577 | 142.128 | 206.45 | 206.45 | 10 | 22.87 | 22.76 | 0.99615 | 0.28954 | 0.60552 | -9.2e-06 | -3.383e-05 | 0.00047321 | -4.678e-05 | -9.2e-06 | 0.013291 | -0.0011696 | -0.0023768 | -0.0011696 | 44.156 | 495.597 | 0.51612 | 49.669 | Zylinder 500 ml | 144
| 27345 | 2021-05-19 07:55 | 348.634 | 142.066 | 206.567 | 206.567 | 10 | 22.88 | 22.77 | 0.99614 | 0.28948 | 0.60462 | -4.31e-06 | -2.273e-05 | 0.00040722 | -3.126e-05 | -4.31e-06 | 0.011495 | -0.00054696 | -0.0015927 | -0.00054696 | 44.296 | 495.481 | 0.51642 | 49.655 | Zylinder 500 ml | 144
| 27346 | 2021-05-19 07:55 | 348.412 | 141.116 | 207.296 | 207.296 | 12 | 22.88 | 22.77 | 0.99613 | 0.28878 | 0.60567 | -1.838e-05 | -4.57e-06 | 0.00038998 | -3.073e-05 | -1.838e-05 | 0.010918 | -0.0023009 | -0.0015584 | -0.0023009 | 44.064 | 493.663 | 0.51824 | 49.567 | Zylinder 500 ml | 144
| 27348 | 2021-05-19 07:56 | 348.663 | 142.086 | 206.577 | 206.577 | 10 | 22.89 | 22.78 | 0.99613 | 0.28912 | 0.60405 | 1.007e-05 | -2.29e-05 | 0.00043138 | -2.612e-05 | 1.007e-05 | 0.012202 | 0.0012797 | -0.0013324 | 0.0012797 | 44.355 | 495.519 | 0.51644 | 49.654 | Zylinder 500 ml | 144
| 27349 | 2021-05-19 07:56 | 348.634 | 141.95 | 206.683 | 206.683 | 10 | 22.89 | 22.78 | 0.99612 | 0.28865 | 0.60396 | 7.85e-06 | 1.153e-05 | 0.00040558 | -4.221e-05 | 7.85e-06 | 0.011461 | 0.00099541 | -0.002152 | 0.00099541 | 44.327 | 495.259 | 0.51671 | 49.641 | Zylinder 500 ml | 144
| 27350 | 2021-05-19 07:56 | 348.655 | 141.796 | 206.859 | 206.859 | 11 | 22.89 | 22.78 | 0.99613 | 0.28911 | 0.60367 | -1.736e-05 | -5.654e-05 | 0.00036806 | -4.767e-05 | -1.736e-05 | 0.010433 | -0.0021962 | -0.0024342 | -0.0021962 | 44.416 | 494.965 | 0.51715 | 49.62 | Zylinder 500 ml | 144
| 27351 | 2021-05-19 07:57 | 348.764 | 142.093 | 206.671 | 206.671 | 10 | 22.89 | 22.78 | 0.99612 | 0.28915 | 0.6027 | -1.345e-05 | 1.16e-05 | 0.00039732 | -5.076e-05 | -1.345e-05 | 0.011327 | -0.0017093 | -0.0026003 | -0.0017093 | 44.577 | 495.536 | 0.51668 | 49.642 | Zylinder 500 ml | 144
| 27353 | 2021-05-19 07:57 | 348.544 | 141.378 | 207.166 | 207.166 | 11 | 22.9 | 22.78 | 0.99612 | 0.28876 | 0.60429 | 8.76e-06 | -1.19e-05 | 0.00048134 | -2.146e-05 | 8.76e-06 | 0.013581 | 0.0011007 | -0.0010928 | 0.0011007 | 44.283 | 494.164 | 0.51791 | 49.583 | Zylinder 500 ml | 144
| 27354 | 2021-05-19 07:58 | 348.337 | 140.75 | 207.587 | 207.587 | 12 | 22.9 | 22.79 | 0.99613 | 0.28947 | 0.60646 | -7.85e-06 | 1.172e-05 | 0.00040186 | -3.93e-05 | -7.85e-06 | 0.011224 | -0.00097705 | -0.0019904 | -0.00097705 | 43.999 | 492.966 | 0.51897 | 49.533 | Zylinder 500 ml | 144
| 27355 | 2021-05-19 07:58 | 348.447 | 141.221 | 207.226 | 207.226 | 11 | 22.9 | 22.79 | 0.99613 | 0.2889 | 0.60544 | -1.775e-05 | 8.47e-06 | 0.00047007 | -4.132e-05 | -1.775e-05 | 0.013182 | -0.0022253 | -0.0020976 | -0.0022253 | 44.113 | 493.864 | 0.51806 | 49.576 | Zylinder 500 ml | 144
| 27356 | 2021-05-19 07:58 | 348.496 | 141.272 | 207.224 | 207.224 | 11 | 22.9 | 22.79 | 0.99611 | 0.2894 | 0.60512 | 2.01e-06 | 0.00011076 | 0.00046774 | -3.789e-05 | 2.01e-06 | 0.013161 | 0.00025275 | -0.0019268 | 0.00025275 | 44.207 | 493.963 | 0.51806 | 49.576 | Zylinder 500 ml | 144
| 27357 | 2021-05-19 07:59 | 348.637 | 141.688 | 206.948 | 206.948 | 11 | 22.9 | 22.8 | 0.99612 | 0.28929 | 0.60383 | -8.14e-06 | 4.508e-05 | 0.00038509 | -3.941e-05 | -8.14e-06 | 0.010912 | -0.0010278 | -0.0020123 | -0.0010278 | 44.405 | 494.759 | 0.51737 | 49.609 | Zylinder 500 ml | 144
| 27358 | 2021-05-19 07:59 | 348.602 | 141.488 | 207.114 | 207.114 | 11 | 22.91 | 22.8 | 0.99613 | 0.28948 | 0.60408 | 1.96e-06 | 2.255e-05 | 0.00040888 | -3.517e-05 | 1.96e-06 | 0.011577 | 0.00024612 | -0.0017949 | 0.00024612 | 44.383 | 494.375 | 0.51779 | 49.589 | Zylinder 500 ml | 144
| 27359 | 2021-05-19 07:59 | 348.754 | 142.772 | 205.982 | 205.982 | 9 | 22.91 | 22.8 | 0.99615 | 0.28905 | 0.60392 | -1.465e-05 | -5.546e-05 | 0.00043618 | -2.95e-05 | -1.465e-05 | 0.012345 | -0.0018805 | -0.0015051 | -0.0018805 | 44.371 | 496.839 | 0.51495 | 49.725 | Zylinder 500 ml | 144
| 27360 | 2021-05-19 08:00 | 348.32 | 140.55 | 207.77 | 207.77 | 13 | 22.91 | 22.81 | 0.99613 | 0.28889 | 0.60604 | -2.85e-06 | 2.255e-05 | 0.00039614 | -3.884e-05 | -2.85e-06 | 0.01107 | -0.00035312 | -0.0019677 | -0.00035312 | 44.015 | 492.588 | 0.51943 | 49.511 | Zylinder 500 ml | 144
| 27361 | 2021-05-19 08:00 | 348.672 | 142.213 | 206.459 | 206.459 | 10 | 22.91 | 22.81 | 0.99614 | 0.28945 | 0.60433 | 3.02e-06 | -5.509e-05 | 0.00044084 | -3.175e-05 | 3.02e-06 | 0.012463 | 0.00038433 | -0.001619 | 0.00038433 | 44.341 | 495.763 | 0.51615 | 49.668 | Zylinder 500 ml | 144
| 27363 | 2021-05-19 08:01 | 348.52 | 141.694 | 206.826 | 206.826 | 11 | 22.91 | 22.81 | 0.99613 | 0.28865 | 0.60509 | 1.49e-06 | 2.29e-05 | 0.00040407 | -4.305e-05 | 1.49e-06 | 0.011345 | 0.00018773 | -0.0021868 | 0.00018773 | 44.146 | 494.767 | 0.51706 | 49.624 | Zylinder 500 ml | 144
| 27364 | 2021-05-19 08:01 | 348.408 | 141.018 | 207.39 | 207.39 | 12 | 22.92 | 22.81 | 0.99614 | 0.28923 | 0.60581 | -1.773e-05 | -1.616e-05 | 0.00043125 | -4.71e-05 | -1.773e-05 | 0.012081 | -0.002216 | -0.0023895 | -0.002216 | 44.083 | 493.478 | 0.51847 | 49.556 | Zylinder 500 ml | 144
| 27366 | 2021-05-19 08:02 | 348.44 | 141.681 | 206.759 | 206.759 | 11 | 22.92 | 22.82 | 0.99615 | 0.28911 | 0.60644 | -1.406e-05 | 0 | 0.00040167 | -3.621e-05 | -1.406e-05 | 0.011208 | -0.0017747 | -0.0018331 | -0.0017747 | 43.972 | 494.74 | 0.5169 | 49.632 | Zylinder 500 ml | 144
| 27368 | 2021-05-19 08:02 | 348.771 | 142.268 | 206.503 | 206.503 | 10 | 22.92 | 22.82 | 0.99613 | 0.28875 | 0.60268 | -2.762e-05 | 4.442e-05 | 0.00042137 | -5.33e-05 | -2.762e-05 | 0.011999 | -0.0035186 | -0.0027287 | -0.0035186 | 44.546 | 495.871 | 0.51626 | 49.662 | Zylinder 500 ml | 144
| 27369 | 2021-05-19 08:03 | 348.064 | 139.663 | 208.401 | 208.401 | 14 | 22.93 | 22.83 | 0.99617 | 0.2887 | 0.60798 | -1.714e-05 | -0.00010096 | 0.0003852 | -3.673e-05 | -1.714e-05 | 0.010641 | -0.002098 | -0.001849 | -0.002098 | 43.692 | 490.907 | 0.521 | 49.436 | Zylinder 500 ml | 144
| 27370 | 2021-05-19 08:03 | 348.826 | 142.372 | 206.453 | 206.453 | 10 | 22.93 | 22.83 | 0.99615 | 0.28937 | 0.60247 | -4.4e-06 | 1.451e-05 | 0.0004278 | -2.544e-05 | -4.4e-06 | 0.012221 | -0.00056174 | -0.001305 | -0.00056174 | 44.638 | 496.071 | 0.51613 | 49.668 | Zylinder 500 ml | 144
| 27371 | 2021-05-19 08:03 | 348.485 | 141.466 | 207.02 | 207.02 | 11 | 22.93 | 22.84 | 0.99615 | 0.28875 | 0.60524 | -2.83e-06 | -1.47e-06 | 0.00038426 | -3.48e-05 | -2.83e-06 | 0.010783 | -0.00035638 | -0.001767 | -0.00035638 | 44.132 | 494.33 | 0.51755 | 49.6 | Zylinder 500 ml | 144
| 27373 | 2021-05-19 08:04 | 348.569 | 141.838 | 206.731 | 206.731 | 10 | 22.94 | 22.84 | 0.99614 | 0.28949 | 0.60513 | 7e-06 | 4.527e-05 | 0.0003922 | -3.891e-05 | 7e-06 | 0.011039 | 0.00088567 | -0.0019791 | 0.00088567 | 44.215 | 495.042 | 0.51683 | 49.635 | Zylinder 500 ml | 144
| 27378 | 2021-05-19 08:08 | 348.407 | 141.14 | 207.267 | 207.267 | 12 | 22.97 | 22.86 | 0.99617 | 0.2888 | 0.60581 | 4.07e-06 | -7.86e-06 | 0.0004301 | -2.787e-05 | 4.07e-06 | 0.012033 | 0.00050963 | -0.0014129 | 0.00050963 | 44.047 | 493.709 | 0.51817 | 49.571 | Zylinder 500 ml | 144
| 27380 | 2021-05-19 08:08 | 348.527 | 141.365 | 207.162 | 207.162 | 11 | 22.97 | 22.87 | 0.99616 | 0.28949 | 0.60492 | -2.82e-06 | 1.19e-05 | 0.00047372 | -3.767e-05 | -2.82e-06 | 0.01335 | -0.00035474 | -0.0019173 | -0.00035474 | 44.251 | 494.139 | 0.51791 | 49.583 | Zylinder 500 ml | 144
| 27381 | 2021-05-19 08:08 | 348.627 | 141.545 | 207.081 | 207.081 | 11 | 22.97 | 22.87 | 0.99616 | 0.28956 | 0.6039 | -1.047e-05 | 5.164e-05 | 0.00040767 | -3.734e-05 | -1.047e-05 | 0.011558 | -0.0013197 | -0.0019072 | -0.0013197 | 44.421 | 494.486 | 0.5177 | 49.593 | Zylinder 500 ml | 144
| 27382 | 2021-05-19 08:09 | 348.301 | 140.845 | 207.456 | 207.456 | 12 | 22.98 | 22.88 | 0.99617 | 0.28882 | 0.60678 | -9.14e-06 | -7.932e-05 | 0.00040433 | -4.22e-05 | -9.14e-06 | 0.01125 | -0.001139 | -0.002133 | -0.001139 | 43.893 | 493.145 | 0.51864 | 49.548 | Zylinder 500 ml | 144
| 27383 | 2021-05-19 08:09 | 348.246 | 140.684 | 207.562 | 207.562 | 12 | 22.98 | 22.88 | 0.99617 | 0.28861 | 0.60715 | 1.13e-06 | 1.078e-05 | 0.00040928 | -4.877e-05 | 1.13e-06 | 0.011356 | 0.00014094 | -0.0024612 | 0.00014094 | 43.816 | 492.839 | 0.5189 | 49.536 | Zylinder 500 ml | 144
| 27384 | 2021-05-19 08:10 | 348.619 | 142.379 | 206.241 | 206.241 | 9 | 22.98 | 22.88 | 0.99618 | 0.28901 | 0.60509 | -8.16e-06 | -1.145e-05 | 0.0004241 | -2.834e-05 | -8.16e-06 | 0.011922 | -0.001041 | -0.0014406 | -0.001041 | 44.18 | 496.08 | 0.5156 | 49.694 | Zylinder 500 ml | 144
| 27385 | 2021-05-19 08:19 | 348.394 | 140.766 | 207.628 | 207.628 | 12 | 23.05 | 22.98 | 0.99608 | 0.28974 | 0.60583 | -1.068e-05 | 8.059e-05 | 0.00037383 | -3.827e-05 | -1.068e-05 | 0.010486 | -0.00133 | -0.0019428 | -0.00133 | 44.12 | 492.999 | 0.51907 | 49.528 | Zylinder 500 ml | 144
| 27386 | 2021-05-19 08:20 | 348.492 | 141.59 | 206.902 | 206.902 | 11 | 23.05 | 22.98 | 0.99609 | 0.289 | 0.60547 | -8.2e-06 | 1.136e-05 | 0.00038421 | -3.367e-05 | -8.2e-06 | 0.010775 | -0.0010342 | -0.0017093 | -0.0010342 | 44.113 | 494.567 | 0.51726 | 49.615 | Zylinder 500 ml | 144
| 27387 | 2021-05-19 08:20 | 348.366 | 141.306 | 207.061 | 207.061 | 11 | 23.06 | 22.98 | 0.99608 | 0.28892 | 0.60668 | -5.41e-06 | 2.272e-05 | 0.00043208 | -3.896e-05 | -5.41e-06 | 0.012031 | -0.00067855 | -0.00197 | -0.00067855 | 43.913 | 494.022 | 0.51765 | 49.596 | Zylinder 500 ml | 144
| 27389 | 2021-05-19 08:20 | 348.353 | 140.499 | 207.853 | 207.853 | 13 | 23.06 | 22.98 | 0.99607 | 0.28969 | 0.60592 | 3.47e-06 | 6.37e-06 | 0.00040685 | -3.709e-05 | 3.47e-06 | 0.011405 | 0.00043028 | -0.0018823 | 0.00043028 | 44.101 | 492.494 | 0.51963 | 49.501 | Zylinder 500 ml | 144
| 27391 | 2021-05-19 08:22 | 348.266 | 140.545 | 207.722 | 207.722 | 12 | 23.07 | 22.98 | 0.99607 | 0.28939 | 0.60702 | -6.09e-06 | 1.994e-05 | 0.00050442 | -2.882e-05 | -6.09e-06 | 0.014038 | -0.00075541 | -0.0014568 | -0.00075541 | 43.899 | 492.576 | 0.5193 | 49.517 | Zylinder 500 ml | 144
| 27392 | 2021-05-19 08:22 | 348.667 | 142.232 | 206.435 | 206.435 | 10 | 23.07 | 22.99 | 0.99607 | 0.28972 | 0.60454 | 5.22e-06 | 4.542e-05 | 0.00044412 | -4.062e-05 | 5.22e-06 | 0.012549 | 0.00066436 | -0.0020709 | 0.00066436 | 44.326 | 495.799 | 0.51609 | 49.671 | Zylinder 500 ml | 144
| 27393 | 2021-05-19 08:23 | 348.528 | 141.253 | 207.274 | 207.274 | 12 | 23.08 | 22.99 | 0.99607 | 0.28947 | 0.60467 | -3.2e-07 | -1.111e-05 | 0.00046624 | -4.094e-05 | -3.2e-07 | 0.013154 | -4.065e-05 | -0.0020851 | -4.065e-05 | 44.282 | 493.928 | 0.51819 | 49.57 | Zylinder 500 ml | 144
| 27394 | 2021-05-19 08:23 | 348.286 | 140.568 | 207.718 | 207.718 | 12 | 23.08 | 22.99 | 0.99611 | 0.28945 | 0.60684 | -3e-06 | -0.00015756 | 0.00044683 | -4.342e-05 | -3e-06 | 0.012452 | -0.00037186 | -0.0021967 | -0.00037186 | 43.936 | 492.62 | 0.5193 | 49.517 | Zylinder 500 ml | 144
| 27396 | 2021-05-19 08:23 | 348.609 | 142.026 | 206.583 | 206.583 | 10 | 23.08 | 22.99 | 0.99608 | 0.28943 | 0.60483 | -1.237e-05 | 1.136e-05 | 0.00041767 | -4.162e-05 | -1.237e-05 | 0.011772 | -0.0015701 | -0.0021186 | -0.0015701 | 44.253 | 495.404 | 0.51646 | 49.653 | Zylinder 500 ml | 144
| 27397 | 2021-05-19 08:26 | 348.474 | 140.506 | 207.968 | 207.968 | 13 | 23.1 | 23.01 | 0.99615 | 0.28978 | 0.60437 | -1.449e-05 | 1.181e-05 | 0.00042437 | -3.427e-05 | -1.449e-05 | 0.012008 | -0.0017968 | -0.0017482 | -0.0017968 | 44.365 | 492.51 | 0.51992 | 49.487 | Zylinder 500 ml | 144
| 27398 | 2021-05-19 08:27 | 348.535 | 140.631 | 207.904 | 207.904 | 13 | 23.1 | 23 | 0.99616 | 0.28975 | 0.60375 | -1.338e-05 | -1.094e-05 | 0.00040095 | -2.433e-05 | -1.338e-05 | 0.011385 | -0.0016623 | -0.0012437 | -0.0016623 | 44.464 | 492.749 | 0.51976 | 49.495 | Zylinder 500 ml | 144
| 27399 | 2021-05-19 08:27 | 348.397 | 140.189 | 208.208 | 208.208 | 13 | 23.11 | 23.01 | 0.99616 | 0.28909 | 0.60451 | -8.93e-06 | 0 | 0.00042226 | -3.832e-05 | -8.93e-06 | 0.011912 | -0.0011026 | -0.0019517 | -0.0011026 | 44.281 | 491.91 | 0.52052 | 49.459 | Zylinder 500 ml | 144
| 27400 | 2021-05-19 08:27 | 348.564 | 141.69 | 206.874 | 206.874 | 11 | 23.11 | 23.01 | 0.99615 | 0.28885 | 0.60461 | -4.97e-06 | -8.19e-06 | 0.00039963 | -4.607e-05 | -4.97e-06 | 0.011259 | -0.00062761 | -0.0023449 | -0.00062761 | 44.244 | 494.76 | 0.51718 | 49.618 | Zylinder 500 ml | 144
| 27407 | 2021-05-19 08:30 | 348.785 | 142.219 | 206.567 | 206.567 | 10 | 23.13 | 23.02 | 0.99616 | 0.28941 | 0.60279 | 3.43e-06 | -6.57e-06 | 0.00046149 | -3.249e-05 | 3.43e-06 | 0.013162 | 0.00043637 | -0.0016649 | 0.00043637 | 44.59 | 495.776 | 0.51642 | 49.655 | Zylinder 500 ml | 144
| 27408 | 2021-05-19 08:30 | 348.612 | 141.494 | 207.118 | 207.118 | 11 | 23.13 | 23.02 | 0.99615 | 0.28946 | 0.60396 | 4.2e-07 | 3.453e-05 | 0.00035991 | -3.9e-05 | 4.2e-07 | 0.010197 | 5.33e-05 | -0.0019909 | 5.33e-05 | 44.403 | 494.389 | 0.51779 | 49.589 | Zylinder 500 ml | 144
| 27409 | 2021-05-19 08:30 | 348.54 | 141.155 | 207.386 | 207.386 | 12 | 23.13 | 23.02 | 0.99616 | 0.2891 | 0.60417 | -3.39e-06 | 7.09e-05 | 0.00045394 | -5.041e-05 | -3.39e-06 | 0.012832 | -0.00042458 | -0.0025702 | -0.00042458 | 44.337 | 493.74 | 0.51846 | 49.557 | Zylinder 500 ml | 144
| 27411 | 2021-05-19 08:31 | 348.584 | 141.513 | 207.071 | 207.071 | 11 | 23.14 | 23.02 | 0.99617 | 0.28903 | 0.60414 | -1.569e-05 | -4.063e-05 | 0.00034264 | -3.144e-05 | -1.569e-05 | 0.0096854 | -0.0019765 | -0.0016031 | -0.0019765 | 44.336 | 494.423 | 0.51768 | 49.594 | Zylinder 500 ml | 144
| 27416 | 2021-05-19 08:33 | 348.551 | 141.038 | 207.514 | 207.514 | 12 | 23.15 | 23.03 | 0.99617 | 0.28915 | 0.60387 | -5.5e-06 | 6.115e-05 | 0.00047417 | -5.014e-05 | -5.5e-06 | 0.013429 | -0.00068814 | -0.0025592 | -0.00068814 | 44.391 | 493.519 | 0.51878 | 49.541 | Zylinder 500 ml | 144
| 27417 | 2021-05-19 08:33 | 348.655 | 141.437 | 207.218 | 207.218 | 11 | 23.15 | 23.03 | 0.99618 | 0.28938 | 0.60326 | -1.242e-05 | -1.109e-05 | 0.00041742 | -2.829e-05 | -1.242e-05 | 0.011873 | -0.0015622 | -0.0014473 | -0.0015622 | 44.512 | 494.28 | 0.51804 | 49.577 | Zylinder 500 ml | 144
| 27418 | 2021-05-19 08:33 | 348.756 | 142.022 | 206.734 | 206.734 | 10 | 23.15 | 23.03 | 0.99618 | 0.28955 | 0.60295 | -4.92e-06 | 5.039e-05 | 0.00040546 | -3.989e-05 | -4.92e-06 | 0.011559 | -0.00062447 | -0.0020435 | -0.00062447 | 44.578 | 495.398 | 0.51684 | 49.635 | Zylinder 500 ml | 144
| 27420 | 2021-05-19 08:34 | 348.72 | 141.452 | 207.268 | 207.268 | 12 | 23.15 | 23.03 | 0.99619 | 0.28978 | 0.60263 | -1.905e-05 | -1.26e-06 | 0.00045054 | -4.497e-05 | -1.905e-05 | 0.012877 | -0.0023973 | -0.0023069 | -0.0023973 | 44.651 | 494.311 | 0.51817 | 49.571 | Zylinder 500 ml | 144
| 27423 | 2021-05-19 08:35 | 348.706 | 141.668 | 207.038 | 207.038 | 11 | 23.16 | 23.04 | 0.99621 | 0.28926 | 0.60289 | -6.19e-06 | -7.955e-05 | 0.00050852 | -3.915e-05 | -6.19e-06 | 0.014489 | -0.00078081 | -0.0020051 | -0.00078081 | 44.562 | 494.722 | 0.51759 | 49.598 | Zylinder 500 ml | 144
| 27424 | 2021-05-19 08:35 | 348.617 | 141.133 | 207.484 | 207.484 | 12 | 23.17 | 23.04 | 0.99621 | 0.28926 | 0.60321 | -1.31e-05 | -1.208e-05 | 0.0003691 | -3.15e-05 | -1.31e-05 | 0.010497 | -0.0016398 | -0.0016117 | -0.0016398 | 44.51 | 493.701 | 0.51871 | 49.545 | Zylinder 500 ml | 144
| 27425 | 2021-05-19 08:35 | 348.664 | 141.714 | 206.949 | 206.949 | 11 | 23.17 | 23.04 | 0.99621 | 0.28882 | 0.60329 | -1.587e-05 | -6.53e-06 | 0.00042012 | -3.663e-05 | -1.587e-05 | 0.011926 | -0.0020046 | -0.001872 | -0.0020046 | 44.458 | 494.809 | 0.51737 | 49.609 | Zylinder 500 ml | 144
| 27426 | 2021-05-19 08:36 | 348.641 | 141.216 | 207.424 | 207.424 | 12 | 23.17 | 23.04 | 0.99623 | 0.28884 | 0.60281 | -2.2e-06 | -6.741e-05 | 0.00043189 | -4.771e-05 | -2.2e-06 | 0.012296 | -0.00027614 | -0.0024424 | -0.00027614 | 44.54 | 493.861 | 0.51856 | 49.552 | Zylinder 500 ml | 144
| 27429 | 2021-05-19 08:36 | 348.895 | 142.417 | 206.479 | 206.479 | 10 | 23.18 | 23.04 | 0.99622 | 0.28909 | 0.60148 | -1.134e-05 | 2.222e-05 | 0.00037148 | -3.545e-05 | -1.134e-05 | 0.010665 | -0.0014473 | -0.0018233 | -0.0014473 | 44.779 | 496.158 | 0.5162 | 49.665 | Zylinder 500 ml | 144
| 27430 | 2021-05-19 08:37 | 348.842 | 142.461 | 206.381 | 206.381 | 10 | 23.18 | 23.04 | 0.99621 | 0.28972 | 0.60261 | -8.43e-06 | 3.304e-05 | 0.00043775 | -3.73e-05 | -8.43e-06 | 0.012511 | -0.0010769 | -0.0019134 | -0.0010769 | 44.651 | 496.243 | 0.51595 | 49.677 | Zylinder 500 ml | 144
| 27431 | 2021-05-19 08:37 | 348.502 | 140.933 | 207.569 | 207.569 | 12 | 23.18 | 23.04 | 0.99622 | 0.28911 | 0.60435 | -1.889e-05 | 4.545e-05 | 0.00034719 | -3.474e-05 | -1.889e-05 | 0.0098057 | -0.0023586 | -0.0017706 | -0.0023586 | 44.313 | 493.319 | 0.51892 | 49.535 | Zylinder 500 ml | 144
| 27432 | 2021-05-19 08:40 | 348.628 | 141.751 | 206.877 | 206.877 | 11 | 23.2 | 23.08 | 0.99624 | 0.28902 | 0.60397 | -3.25e-06 | 5.456e-05 | 0.00044172 | -3.612e-05 | -3.25e-06 | 0.0125 | -0.00041016 | -0.0018429 | -0.00041016 | 44.368 | 494.878 | 0.51719 | 49.618 | Zylinder 500 ml | 144
| 27434 | 2021-05-19 08:41 | 348.622 | 141.407 | 207.215 | 207.215 | 11 | 23.21 | 23.08 | 0.99628 | 0.28904 | 0.6035 | -1.452e-05 | 2.29e-05 | 0.00042039 | -4.925e-05 | -1.452e-05 | 0.01193 | -0.0018262 | -0.0025168 | -0.0018262 | 44.448 | 494.222 | 0.51804 | 49.577 | Zylinder 500 ml | 144
| 27438 | 2021-05-19 08:42 | 348.736 | 141.961 | 206.775 | 206.775 | 11 | 23.22 | 23.08 | 0.99631 | 0.28924 | 0.603 | -4.59e-06 | -7.88e-06 | 0.00046996 | -2.866e-05 | -4.59e-06 | 0.013385 | -0.00058138 | -0.0014677 | -0.00058138 | 44.55 | 495.281 | 0.51694 | 49.63 | Zylinder 500 ml | 144
| 27439 | 2021-05-19 08:43 | 348.639 | 141.471 | 207.168 | 207.168 | 11 | 23.22 | 23.08 | 0.99631 | 0.2898 | 0.60382 | -1.221e-05 | 0 | 0.00041842 | -3.452e-05 | -1.221e-05 | 0.011882 | -0.0015363 | -0.0017647 | -0.0015363 | 44.468 | 494.345 | 0.51792 | 49.583 | Zylinder 500 ml | 144
| 27440 | 2021-05-19 08:43 | 348.766 | 141.943 | 206.822 | 206.822 | 11 | 23.22 | 23.08 | 0.99631 | 0.28968 | 0.60282 | -1.72e-06 | -1.128e-05 | 0.00042196 | -3.794e-05 | -1.72e-06 | 0.012047 | -0.00021785 | -0.0019455 | -0.00021785 | 44.621 | 495.249 | 0.51706 | 49.624 | Zylinder 500 ml | 144
| 27441 | 2021-05-19 08:43 | 348.546 | 141.167 | 207.379 | 207.379 | 12 | 23.22 | 23.08 | 0.99631 | 0.28955 | 0.60443 | -1.962e-05 | -1.145e-05 | 0.00043188 | -4.668e-05 | -1.962e-05 | 0.012212 | -0.0024573 | -0.0023807 | -0.0024573 | 44.346 | 493.764 | 0.51845 | 49.557 | Zylinder 500 ml | 144
| 27443 | 2021-05-19 08:44 | 348.674 | 141.481 | 207.193 | 207.193 | 11 | 23.22 | 23.08 | 0.99631 | 0.28916 | 0.60301 | -2.97e-06 | 6.896e-05 | 0.00040416 | -3.777e-05 | -2.97e-06 | 0.011508 | -0.00037352 | -0.0019336 | -0.00037352 | 44.542 | 494.364 | 0.51798 | 49.58 | Zylinder 500 ml | 144
| 27445 | 2021-05-19 08:45 | 348.402 | 141.528 | 206.873 | 206.873 | 11 | 23.23 | 23.08 | 0.99633 | 0.28968 | 0.6071 | 4.19e-06 | 1.469e-05 | 0.00038915 | -3.969e-05 | 4.19e-06 | 0.010842 | 0.00052836 | -0.0020074 | 0.00052836 | 43.93 | 494.447 | 0.51718 | 49.618 | Zylinder 500 ml | 144
| 27447 | 2021-05-19 08:45 | 348.716 | 141.764 | 206.951 | 206.951 | 11 | 23.23 | 23.08 | 0.99633 | 0.28939 | 0.60305 | -1.377e-05 | 3.348e-05 | 0.00039618 | -5.094e-05 | -1.377e-05 | 0.011287 | -0.0017411 | -0.0026087 | -0.0017411 | 44.558 | 494.906 | 0.51738 | 49.609 | Zylinder 500 ml | 144
| 27449 | 2021-05-19 08:46 | 349.113 | 143.024 | 206.088 | 206.088 | 9 | 23.24 | 23.08 | 0.99634 | 0.28984 | 0.60004 | -1.619e-05 | 5.053e-05 | 0.00042662 | -4.349e-05 | -1.619e-05 | 0.012384 | -0.0020856 | -0.0022505 | -0.0020856 | 45.097 | 497.33 | 0.51522 | 49.712 | Zylinder 500 ml | 144
| 27454 | 2021-05-19 08:47 | 348.729 | 141.834 | 206.895 | 206.895 | 11 | 23.25 | 23.09 | 0.99634 | 0.28983 | 0.60323 | 1.85e-06 | -5.672e-05 | 0.00042943 | -3.273e-05 | 1.85e-06 | 0.012239 | 0.00023426 | -0.0016762 | 0.00023426 | 44.569 | 495.04 | 0.51724 | 49.615 | Zylinder 500 ml | 144
| 27455 | 2021-05-19 08:48 | 348.675 | 141.475 | 207.2 | 207.2 | 11 | 23.25 | 23.09 | 0.99632 | 0.28991 | 0.60339 | -1.304e-05 | 6.615e-05 | 0.00040145 | -2.564e-05 | -1.304e-05 | 0.011432 | -0.0016413 | -0.0013129 | -0.0016413 | 44.547 | 494.354 | 0.518 | 49.579 | Zylinder 500 ml | 144
| 27456 | 2021-05-19 08:48 | 349.137 | 143.021 | 206.116 | 206.116 | 9 | 23.25 | 23.09 | 0.99633 | 0.28945 | 0.59949 | -1.634e-05 | -1.039e-05 | 0.00044195 | -2.515e-05 | -1.634e-05 | 0.012852 | -0.0021045 | -0.0013027 | -0.0021045 | 45.151 | 497.324 | 0.51529 | 49.709 | Zylinder 500 ml | 144
| 27457 | 2021-05-19 08:48 | 348.634 | 141.024 | 207.611 | 207.611 | 12 | 23.25 | 23.09 | 0.99632 | 0.2896 | 0.60304 | -3.67e-06 | -2.29e-05 | 0.00047373 | -4.316e-05 | -3.67e-06 | 0.013505 | -0.00045937 | -0.002211 | -0.00045937 | 44.578 | 493.495 | 0.51903 | 49.53 | Zylinder 500 ml | 144
| 27460 | 2021-05-19 08:49 | 348.724 | 141.644 | 207.08 | 207.08 | 11 | 23.26 | 23.09 | 0.99632 | 0.28931 | 0.60268 | -1.68e-06 | -1.11e-05 | 0.00033878 | -2.797e-05 | -1.68e-06 | 0.0096687 | -0.00021151 | -0.0014336 | -0.00021151 | 44.609 | 494.676 | 0.5177 | 49.593 | Zylinder 500 ml | 144
| 27461 | 2021-05-19 08:49 | 348.861 | 142.522 | 206.339 | 206.339 | 10 | 23.26 | 23.09 | 0.99632 | 0.28982 | 0.60256 | -3.07e-06 | -2.246e-05 | 0.00042535 | -3.826e-05 | -3.07e-06 | 0.012168 | -0.0003931 | -0.0019636 | -0.0003931 | 44.676 | 496.36 | 0.51585 | 49.682 | Zylinder 500 ml | 144
| 27463 | 2021-05-19 08:50 | 348.879 | 142.414 | 206.465 | 206.465 | 10 | 23.26 | 23.1 | 0.99632 | 0.28915 | 0.60178 | -8.61e-06 | -2.6e-07 | 0.00039774 | -4.142e-05 | -8.61e-06 | 0.011405 | -0.0010994 | -0.0021286 | -0.0010994 | 44.744 | 496.152 | 0.51616 | 49.667 | Zylinder 500 ml | 144
| 27465 | 2021-05-19 08:51 | 348.893 | 141.859 | 207.035 | 207.035 | 11 | 23.27 | 23.1 | 0.99631 | 0.28921 | 0.60071 | -2.542e-05 | 3.424e-05 | 0.0004245 | -3.962e-05 | -2.542e-05 | 0.012249 | -0.0032186 | -0.0020436 | -0.0032186 | 44.924 | 495.09 | 0.51759 | 49.599 | Zylinder 500 ml | 144
| 27468 | 2021-05-19 08:52 | 348.758 | 141.905 | 206.853 | 206.853 | 11 | 23.28 | 23.1 | 0.99633 | 0.28911 | 0.60255 | -1.251e-05 | 1.161e-05 | 0.00040767 | -3.866e-05 | -1.251e-05 | 0.011637 | -0.0015847 | -0.0019818 | -0.0015847 | 44.614 | 495.175 | 0.51713 | 49.62 | Zylinder 500 ml | 144
| 27469 | 2021-05-19 08:52 | 348.831 | 142.025 | 206.806 | 206.806 | 11 | 23.28 | 23.1 | 0.99632 | 0.28965 | 0.60205 | 3.92e-06 | -3.681e-05 | 0.00035681 | -4.588e-05 | 3.92e-06 | 0.010231 | 0.00049701 | -0.0023581 | 0.00049701 | 44.743 | 495.406 | 0.51702 | 49.626 | Zylinder 500 ml | 144
| 27470 | 2021-05-19 08:52 | 348.739 | 141.449 | 207.29 | 207.29 | 12 | 23.28 | 23.1 | 0.99633 | 0.28941 | 0.60223 | -3.64e-06 | -2.273e-05 | 0.00035815 | -3.751e-05 | -3.64e-06 | 0.010252 | -0.00045763 | -0.001926 | -0.00045763 | 44.694 | 494.306 | 0.51822 | 49.568 | Zylinder 500 ml | 144
| 27472 | 2021-05-19 08:53 | 348.675 | 141.279 | 207.396 | 207.396 | 12 | 23.29 | 23.1 | 0.99631 | 0.28929 | 0.60273 | -4.4e-07 | 4.606e-05 | 0.00042681 | -3.647e-05 | -4.4e-07 | 0.012177 | -5.502e-05 | -0.0018694 | -5.502e-05 | 44.599 | 493.981 | 0.51849 | 49.555 | Zylinder 500 ml | 144
| 27473 | 2021-05-19 08:53 | 348.747 | 141.97 | 206.778 | 206.778 | 11 | 23.28 | 23.1 | 0.99632 | 0.28913 | 0.6028 | -3.07e-06 | 2.273e-05 | 0.00040944 | -4.142e-05 | -3.07e-06 | 0.011671 | -0.00038956 | -0.0021216 | -0.00038956 | 44.573 | 495.299 | 0.51694 | 49.629 | Zylinder 500 ml | 144
| 27475 | 2021-05-19 08:54 | 348.603 | 141.362 | 207.24 | 207.24 | 11 | 23.29 | 23.1 | 0.99631 | 0.28936 | 0.60388 | -2.206e-05 | -3.343e-05 | 0.0003735 | -3.421e-05 | -2.206e-05 | 0.010588 | -0.0027718 | -0.0017471 | -0.0027718 | 44.417 | 494.137 | 0.5181 | 49.574 | Zylinder 500 ml | 144
| 27476 | 2021-05-19 08:54 | 348.601 | 141.002 | 207.599 | 207.599 | 12 | 23.29 | 23.11 | 0.9963 | 0.28898 | 0.6031 | -8.07e-06 | 1.136e-05 | 0.00039708 | -4.922e-05 | -8.07e-06 | 0.011293 | -0.0010079 | -0.0025183 | -0.0010079 | 44.51 | 493.453 | 0.519 | 49.531 | Zylinder 500 ml | 144
| 27477 | 2021-05-19 08:54 | 348.688 | 141.359 | 207.329 | 207.329 | 12 | 23.29 | 23.1 | 0.99631 | 0.2894 | 0.60275 | -1.83e-06 | 4.2e-07 | 0.00034801 | -3.345e-05 | -1.83e-06 | 0.0099311 | -0.0002293 | -0.0017146 | -0.0002293 | 44.606 | 494.133 | 0.51832 | 49.563 | Zylinder 500 ml | 144
| 27479 | 2021-05-19 08:55 | 348.903 | 141.783 | 207.12 | 207.12 | 11 | 23.3 | 23.11 | 0.9963 | 0.28927 | 0.60049 | -1.649e-05 | 0 | 0.00040981 | -2.384e-05 | -1.649e-05 | 0.011841 | -0.0020851 | -0.0012303 | -0.0020851 | 44.964 | 494.946 | 0.5178 | 49.588 | Zylinder 500 ml | 144
| 27480 | 2021-05-19 08:56 | 348.919 | 142.258 | 206.661 | 206.661 | 10 | 23.3 | 23.12 | 0.99628 | 0.28924 | 0.60102 | -1.069e-05 | 7.5e-06 | 0.00046142 | -3.599e-05 | -1.069e-05 | 0.013291 | -0.0013615 | -0.0018545 | -0.0013615 | 44.874 | 495.855 | 0.51665 | 49.644 | Zylinder 500 ml | 144
| 27481 | 2021-05-19 08:56 | 349.048 | 142.746 | 206.302 | 206.302 | 10 | 23.31 | 23.12 | 0.99628 | 0.28998 | 0.6005 | -9.21e-06 | -7.877e-05 | 0.00048421 | -4.517e-05 | -9.21e-06 | 0.014022 | -0.0011822 | -0.0023344 | -0.0011822 | 45.028 | 496.792 | 0.51576 | 49.687 | Zylinder 500 ml | 144
| 27482 | 2021-05-19 08:56 | 348.62 | 141.225 | 207.395 | 207.395 | 12 | 23.31 | 23.12 | 0.99628 | 0.28975 | 0.60363 | -5.88e-06 | -3.38e-05 | 0.00042682 | -4.158e-05 | -5.88e-06 | 0.012131 | -0.00073739 | -0.0021265 | -0.00073739 | 44.492 | 493.876 | 0.51849 | 49.556 | Zylinder 500 ml | 144
| 27483 | 2021-05-19 08:57 | 348.849 | 142.093 | 206.756 | 206.756 | 11 | 23.31 | 23.12 | 0.99627 | 0.28986 | 0.60203 | -5.77e-06 | -2.299e-05 | 0.00039038 | -1.979e-05 | -5.77e-06 | 0.011202 | -0.00073262 | -0.0010177 | -0.00073262 | 44.764 | 495.536 | 0.51689 | 49.632 | Zylinder 500 ml | 144
| 27485 | 2021-05-19 08:57 | 348.723 | 141.457 | 207.266 | 207.266 | 12 | 23.32 | 23.12 | 0.99627 | 0.28923 | 0.60232 | 3.13e-06 | 0 | 0.00042071 | -4.571e-05 | 3.13e-06 | 0.012027 | 0.0003944 | -0.0023455 | 0.0003944 | 44.657 | 494.32 | 0.51817 | 49.571 | Zylinder 500 ml | 144
| 27486 | 2021-05-19 08:58 | 348.741 | 142.055 | 206.685 | 206.685 | 10 | 23.32 | 23.12 | 0.99627 | 0.28952 | 0.60323 | -8.87e-06 | -3.293e-05 | 0.00043832 | -4.23e-05 | -8.87e-06 | 0.012477 | -0.0011259 | -0.0021651 | -0.0011259 | 44.535 | 495.462 | 0.51671 | 49.641 | Zylinder 500 ml | 144
| 27487 | 2021-05-19 08:58 | 348.636 | 141.42 | 207.216 | 207.216 | 11 | 23.32 | 23.13 | 0.99626 | 0.28978 | 0.60374 | -8.95e-06 | -1.111e-05 | 0.00039434 | -3.884e-05 | -8.95e-06 | 0.011201 | -0.0011259 | -0.0019858 | -0.0011259 | 44.474 | 494.248 | 0.51804 | 49.577 | Zylinder 500 ml | 144
| 27488 | 2021-05-19 08:58 | 348.589 | 141.345 | 207.244 | 207.244 | 11 | 23.32 | 23.12 | 0.99629 | 0.28928 | 0.60399 | -1.2e-06 | -0.00013636 | 0.0003869 | -3.525e-05 | -1.2e-06 | 0.010958 | -0.00015128 | -0.0017992 | -0.00015128 | 44.393 | 494.104 | 0.51811 | 49.574 | Zylinder 500 ml | 144
| 27489 | 2021-05-19 08:59 | 348.584 | 141.23 | 207.354 | 207.354 | 12 | 23.33 | 23.13 | 0.99626 | 0.28877 | 0.60357 | -7.44e-06 | 1.68e-06 | 0.00040719 | -3.611e-05 | -7.44e-06 | 0.011541 | -0.0009326 | -0.0018437 | -0.0009326 | 44.412 | 493.885 | 0.51838 | 49.56 | Zylinder 500 ml | 144
| 27492 | 2021-05-19 08:59 | 348.664 | 141.129 | 207.535 | 207.535 | 12 | 23.33 | 23.11 | 0.99626 | 0.28937 | 0.60266 | -6.62e-06 | 1.161e-05 | 0.00042105 | -3.204e-05 | -6.62e-06 | 0.012019 | -0.00082883 | -0.0016423 | -0.00082883 | 44.614 | 493.695 | 0.51884 | 49.539 | Zylinder 500 ml | 144
| 27493 | 2021-05-19 09:00 | 348.594 | 141.655 | 206.939 | 206.939 | 11 | 23.34 | 23.11 | 0.99626 | 0.28927 | 0.60442 | -2.191e-05 | 1.163e-05 | 0.00040706 | -2.114e-05 | -2.191e-05 | 0.011499 | -0.002765 | -0.0010776 | -0.002765 | 44.319 | 494.694 | 0.51735 | 49.61 | Zylinder 500 ml | 144
| 27494 | 2021-05-19 09:00 | 348.704 | 141.137 | 207.567 | 207.567 | 12 | 23.33 | 23.11 | 0.99628 | 0.28956 | 0.60224 | 3.01e-06 | -4.397e-05 | 0.00039322 | -4.68e-05 | 3.01e-06 | 0.011259 | 0.0003763 | -0.0024035 | 0.0003763 | 44.701 | 493.712 | 0.51892 | 49.535 | Zylinder 500 ml | 144
| 27495 | 2021-05-19 09:17 | 348.86 | 142.215 | 206.646 | 206.646 | 10 | 23.4 | 23.13 | 0.99631 | 0.28988 | 0.6021 | -1.32e-05 | 0 | 0.00044481 | -2.91e-05 | -1.32e-05 | 0.01276 | -0.0016799 | -0.0014962 | -0.0016799 | 44.757 | 495.77 | 0.51661 | 49.645 | Zylinder 500 ml | 144
| 27496 | 2021-05-19 09:17 | 348.57 | 141.152 | 207.417 | 207.417 | 12 | 23.41 | 23.12 | 0.9963 | 0.28995 | 0.6043 | -4.93e-06 | 2.246e-05 | 0.00043449 | -3.578e-05 | -4.93e-06 | 0.01231 | -0.00061702 | -0.0018266 | -0.00061702 | 44.402 | 493.737 | 0.51854 | 49.553 | Zylinder 500 ml | 144
| 27501 | 2021-05-19 09:19 | 348.722 | 141.822 | 206.9 | 206.9 | 11 | 23.41 | 23.12 | 0.9963 | 0.28959 | 0.60315 | -7.65e-06 | 0 | 0.00034335 | -4.844e-05 | -7.65e-06 | 0.0097809 | -0.00096804 | -0.0024805 | -0.00096804 | 44.556 | 495.015 | 0.51725 | 49.615 | Zylinder 500 ml | 144
| 27502 | 2021-05-19 09:19 | 348.705 | 142.099 | 206.606 | 206.606 | 10 | 23.42 | 23.13 | 0.9963 | 0.28933 | 0.60369 | -4.6e-06 | 1.222e-05 | 0.00040711 | -2.518e-05 | -4.6e-06 | 0.011552 | -0.00058434 | -0.0012868 | -0.00058434 | 44.445 | 495.545 | 0.51652 | 49.65 | Zylinder 500 ml | 144
| 27504 | 2021-05-19 09:19 | 348.704 | 141.499 | 207.205 | 207.205 | 11 | 23.42 | 23.13 | 0.99629 | 0.28933 | 0.60272 | 1.7e-07 | 2.303e-05 | 0.00047944 | -4.953e-05 | 1.7e-07 | 0.01368 | 2.108e-05 | -0.0025386 | 2.108e-05 | 44.603 | 494.4 | 0.51801 | 49.578 | Zylinder 500 ml | 144
| 27505 | 2021-05-19 09:20 | 348.82 | 141.838 | 206.983 | 206.983 | 11 | 23.42 | 23.13 | 0.9963 | 0.28967 | 0.60191 | -9.2e-07 | 0 | 0.00044517 | -2.864e-05 | -9.2e-07 | 0.012776 | -0.00011679 | -0.0014728 | -0.00011679 | 44.769 | 495.048 | 0.51746 | 49.605 | Zylinder 500 ml | 144
| 27506 | 2021-05-19 09:20 | 348.767 | 141.811 | 206.956 | 206.956 | 11 | 23.42 | 23.14 | 0.99631 | 0.2895 | 0.60248 | 3.72e-06 | -4.579e-05 | 0.00045207 | -4.009e-05 | 3.72e-06 | 0.012924 | 0.00047009 | -0.002057 | 0.00047009 | 44.658 | 494.997 | 0.51739 | 49.608 | Zylinder 500 ml | 144
| 27509 | 2021-05-19 09:21 | 348.994 | 142.874 | 206.121 | 206.121 | 9 | 23.43 | 23.14 | 0.9963 | 0.28971 | 0.60128 | -1.073e-05 | 1.162e-05 | 0.00036261 | -3.85e-05 | -1.073e-05 | 0.010445 | -0.0013792 | -0.0019837 | -0.0013792 | 44.876 | 497.038 | 0.5153 | 49.708 | Zylinder 500 ml | 144
| 27510 | 2021-05-19 09:21 | 348.785 | 142.123 | 206.662 | 206.662 | 10 | 23.44 | 23.14 | 0.99633 | 0.2895 | 0.60276 | -8.68e-06 | -2.255e-05 | 0.00037457 | -3.532e-05 | -8.68e-06 | 0.010692 | -0.0011033 | -0.0018106 | -0.0011033 | 44.614 | 495.592 | 0.51666 | 49.643 | Zylinder 500 ml | 144
| 27513 | 2021-05-19 09:23 | 348.716 | 142.063 | 206.653 | 206.653 | 10 | 23.44 | 23.15 | 0.99634 | 0.28954 | 0.60361 | -8.4e-06 | -1.623e-05 | 0.00042736 | -4.058e-05 | -8.4e-06 | 0.012141 | -0.0010665 | -0.0020746 | -0.0010665 | 44.48 | 495.477 | 0.51663 | 49.644 | Zylinder 500 ml | 144
| 27514 | 2021-05-19 09:23 | 348.805 | 141.79 | 207.015 | 207.015 | 11 | 23.45 | 23.15 | 0.99635 | 0.28929 | 0.60184 | -1.02e-05 | -1.061e-05 | 0.0003912 | -2.662e-05 | -1.02e-05 | 0.011219 | -0.0012899 | -0.0013683 | -0.0012899 | 44.747 | 494.957 | 0.51754 | 49.601 | Zylinder 500 ml | 144
| 27516 | 2021-05-19 09:24 | 348.717 | 141.444 | 207.273 | 207.273 | 12 | 23.45 | 23.15 | 0.99635 | 0.29009 | 0.6029 | 5.21e-06 | 7.878e-05 | 0.00042317 | -5.513e-05 | 5.21e-06 | 0.012093 | 0.0006552 | -0.0028282 | 0.0006552 | 44.647 | 494.295 | 0.51818 | 49.57 | Zylinder 500 ml | 144
| 27520 | 2021-05-19 09:25 | 349.118 | 142.728 | 206.391 | 206.391 | 10 | 23.46 | 23.16 | 0.99635 | 0.28963 | 0.59937 | -1.073e-05 | 0 | 0.0004501 | -5.32e-05 | -1.073e-05 | 0.013106 | -0.0013758 | -0.002758 | -0.0013758 | 45.188 | 496.759 | 0.51598 | 49.676 | Zylinder 500 ml | 144
| 27521 | 2021-05-19 09:25 | 348.609 | 140.635 | 207.973 | 207.973 | 13 | 23.47 | 23.16 | 0.99635 | 0.28937 | 0.60264 | -1.277e-05 | -3.784e-05 | 0.00034621 | -5.343e-05 | -1.277e-05 | 0.0098861 | -0.0015873 | -0.0027397 | -0.0015873 | 44.625 | 492.759 | 0.51993 | 49.487 | Zylinder 500 ml | 144
| 27524 | 2021-05-19 10:19 | 348.819 | 142.344 | 206.476 | 206.476 | 10 | 23.79 | 23.53 | 0.99641 | 0.29027 | 0.60313 | 1.406e-05 | -2.196e-05 | 0.00053278 | 2.194e-05 | 1.406e-05 | 0.015217 | 0.0017923 | 0.0011249 | 0.0017923 | 44.631 | 496.016 | 0.51619 | 49.666 | Zylinder 500 ml | 144
| 27527 | 2021-05-19 10:21 | 348.158 | 139.589 | 208.569 | 208.569 | 14 | 23.8 | 23.53 | 0.99641 | 0.28938 | 0.60704 | 1.65e-06 | -2.222e-05 | 0.00042497 | -1.09e-05 | 1.65e-06 | 0.011835 | 0.00020177 | -0.00055101 | 0.00020177 | 43.919 | 490.773 | 0.52142 | 49.416 | Zylinder 500 ml | 144
| 27528 | 2021-05-19 10:21 | 347.077 | 133.961 | 213.116 | 213.116 | 23 | 23.8 | 23.53 | 0.99641 | 0.28938 | 0.61237 | -1.86e-06 | 3.46e-05 | 0.00047553 | -2.269e-05 | -1.86e-06 | 0.012847 | -0.00020768 | -0.0011287 | -0.00020768 | 43.086 | 480.407 | 0.53279 | 48.886 | Zylinder 500 ml | 144
| 27530 | 2021-05-19 10:22 | 348.166 | 139.548 | 208.618 | 208.618 | 14 | 23.81 | 23.52 | 0.99641 | 0.28957 | 0.60697 | 7.9e-06 | 1.07e-05 | 0.00050805 | -3.077e-05 | 7.9e-06 | 0.014164 | 0.00096514 | -0.0015571 | 0.00096514 | 43.948 | 490.697 | 0.52155 | 49.41 | Zylinder 500 ml | 144
| 27532 | 2021-05-19 10:23 | 348.478 | 140.738 | 207.74 | 207.74 | 12 | 23.81 | 23.52 | 0.99642 | 0.29006 | 0.60499 | -9.8e-06 | 0 | 0.00040657 | -3.251e-05 | -9.8e-06 | 0.011482 | -0.0012195 | -0.0016567 | -0.0012195 | 44.31 | 492.949 | 0.51935 | 49.514 | Zylinder 500 ml | 144
| 27533 | 2021-05-19 10:23 | 348.051 | 139.147 | 208.904 | 208.904 | 15 | 23.81 | 23.52 | 0.99639 | 0.2899 | 0.60805 | -5.9e-07 | 9.961e-05 | 0.0004768 | -3.215e-05 | -5.9e-07 | 0.013223 | -7.13e-05 | -0.0016219 | -7.13e-05 | 43.804 | 489.942 | 0.52226 | 49.376 | Zylinder 500 ml | 144
| 27534 | 2021-05-19 10:23 | 348.152 | 139.218 | 208.935 | 208.935 | 15 | 23.81 | 23.52 | 0.99639 | 0.2893 | 0.60645 | -7.32e-06 | 0.00010116 | 0.00049301 | -2.66e-06 | -7.32e-06 | 0.013773 | -0.00088999 | -0.00013495 | -0.00088999 | 44.006 | 490.078 | 0.52234 | 49.373 | Zylinder 500 ml | 144
| 27535 | 2021-05-28 13:36 | 320.231 | 120.308 | 199.923 | 199.923 | 10 | 24.01 | 23.91 | 1.0008 | 0.29012 | 0.76859 | 1.516e-05 | 3.199e-05 | 0.00059259 | -7.866e-05 | 1.516e-05 | 0.0086957 | 0.0013335 | -0.0035326 | 0.0013335 | 22.42 | 247.507 | 0.99961 | 35.69 | Zylinder 250 ml | 547
| 27536 | 2021-05-28 13:36 | 320.235 | 120.344 | 199.892 | 199.892 | 10 | 24.01 | 23.93 | 1.0008 | 0.29021 | 0.76862 | 1.19e-05 | -2.441e-05 | 0.00068442 | -8.148e-05 | 1.19e-05 | 0.010043 | 0.0010473 | -0.0036589 | 0.0010473 | 22.42 | 247.542 | 0.99946 | 35.693 | Zylinder 250 ml | 547
| 27537 | 2021-05-28 13:37 | 320.228 | 120.334 | 199.894 | 199.894 | 10 | 24.01 | 23.94 | 1.0008 | 0.29083 | 0.76889 | 5.37e-06 | 3.308e-05 | 0.00068458 | -6.889e-05 | 5.37e-06 | 0.010041 | 0.00047266 | -0.003093 | 0.00047266 | 22.414 | 247.533 | 0.99947 | 35.692 | Zylinder 250 ml | 547
| 27538 | 2021-05-28 13:37 | 320.251 | 120.371 | 199.88 | 199.88 | 10 | 24.02 | 23.95 | 1.0008 | 0.28989 | 0.76836 | -1.22e-06 | -1.093e-05 | 0.00084676 | -6.734e-05 | -1.22e-06 | 0.012438 | -0.00010733 | -0.0030251 | -0.00010733 | 22.435 | 247.57 | 0.9994 | 35.694 | Zylinder 250 ml | 547
| 27539 | 2021-05-28 13:37 | 320.247 | 120.358 | 199.889 | 199.889 | 10 | 24.02 | 23.96 | 1.0008 | 0.28986 | 0.76838 | 3.33e-06 | 1.274e-05 | 0.00073 | -7.512e-05 | 3.33e-06 | 0.01072 | 0.00029295 | -0.0033745 | 0.00029295 | 22.431 | 247.557 | 0.99944 | 35.693 | Zylinder 250 ml | 547
| 27540 | 2021-05-28 13:37 | 320.25 | 120.35 | 199.9 | 199.9 | 10 | 24.02 | 23.97 | 1.0008 | 0.29038 | 0.7685 | 2.14e-05 | -2.238e-05 | 0.00066056 | -6.743e-05 | 2.14e-05 | 0.0097039 | 0.0018839 | -0.0030292 | 0.0018839 | 22.437 | 247.549 | 0.9995 | 35.692 | Zylinder 250 ml | 547
| 27541 | 2021-05-28 13:37 | 320.239 | 120.342 | 199.898 | 199.898 | 10 | 24.02 | 23.98 | 1.0008 | 0.28959 | 0.76836 | 1.788e-05 | -1.612e-05 | 0.00053787 | -8.338e-05 | 1.788e-05 | 0.0078954 | 0.0015739 | -0.0037447 | 0.0015739 | 22.425 | 247.54 | 0.99949 | 35.692 | Zylinder 250 ml | 547
| 27542 | 2021-05-28 13:38 | 320.244 | 120.352 | 199.893 | 199.893 | 10 | 24.02 | 23.99 | 1.0008 | 0.29001 | 0.76845 | 6.27e-06 | 0 | 0.00068758 | -8.611e-05 | 6.27e-06 | 0.010096 | 0.00055204 | -0.0038677 | 0.00055204 | 22.43 | 247.55 | 0.99946 | 35.693 | Zylinder 250 ml | 547
| 27543 | 2021-05-28 13:49 | 320.24 | 120.3 | 199.941 | 199.941 | 10 | 24.08 | 24.04 | 1.0007 | 0.29074 | 0.76861 | -6.44e-06 | 2.127e-05 | 0.00063135 | -9.198e-05 | -6.44e-06 | 0.009272 | -0.00056625 | -0.0041316 | -0.00056625 | 22.432 | 247.499 | 0.9997 | 35.688 | Zylinder 250 ml | 547
| 27544 | 2021-05-28 13:49 | 320.246 | 120.31 | 199.936 | 199.936 | 10 | 24.08 | 24.04 | 1.0007 | 0.28955 | 0.76817 | -7.19e-06 | 0 | 0.00070294 | -7.485e-05 | -7.19e-06 | 0.010327 | -0.00063231 | -0.0033624 | -0.00063231 | 22.437 | 247.509 | 0.99968 | 35.689 | Zylinder 250 ml | 547
| 27545 | 2021-05-28 13:49 | 320.245 | 120.321 | 199.923 | 199.923 | 10 | 24.08 | 24.04 | 1.0007 | 0.29011 | 0.76838 | -1.597e-05 | 1.03e-06 | 0.00060659 | -8.39e-05 | -1.597e-05 | 0.0089095 | -0.001405 | -0.0037687 | -0.001405 | 22.434 | 247.52 | 0.99962 | 35.69 | Zylinder 250 ml | 547
| 27546 | 2021-05-28 13:49 | 320.25 | 120.333 | 199.918 | 199.918 | 10 | 24.09 | 24.04 | 1.0007 | 0.29051 | 0.76845 | 2.71e-06 | 1.162e-05 | 0.00064809 | -8.385e-05 | 2.71e-06 | 0.0095223 | 0.00023859 | -0.0037672 | 0.00023859 | 22.439 | 247.532 | 0.99959 | 35.69 | Zylinder 250 ml | 547
| 27547 | 2021-05-28 13:56 | 320.248 | 120.299 | 199.948 | 199.948 | 10 | 24.12 | 24.05 | 1.0007 | 0.29073 | 0.76851 | 7.2e-07 | 4.3e-06 | 0.00059692 | -8.522e-05 | 7.2e-07 | 0.0087713 | 6.372e-05 | -0.0038288 | 6.372e-05 | 22.44 | 247.499 | 0.99974 | 35.688 | Zylinder 250 ml | 547
| 27548 | 2021-05-28 13:56 | 320.249 | 120.261 | 199.988 | 199.988 | 10 | 24.12 | 24.05 | 1.0007 | 0.29032 | 0.76831 | -7.63e-06 | 4.395e-05 | 0.00074584 | -7.76e-05 | -7.63e-06 | 0.010965 | -0.00067076 | -0.0034869 | -0.00067076 | 22.447 | 247.461 | 0.99994 | 35.684 | Zylinder 250 ml | 547
| 27549 | 2021-05-28 13:57 | 320.25 | 120.282 | 199.968 | 199.968 | 10 | 24.12 | 24.04 | 1.0007 | 0.28955 | 0.76807 | -8.7e-07 | 9.29e-06 | 0.00071269 | -6.009e-05 | -8.7e-07 | 0.010476 | -7.643e-05 | -0.0027001 | -7.643e-05 | 22.446 | 247.482 | 0.99984 | 35.686 | Zylinder 250 ml | 547
| 27550 | 2021-05-28 14:00 | 320.242 | 120.266 | 199.976 | 199.976 | 10 | 24.14 | 24.04 | 1.0007 | 0.29042 | 0.76841 | 4.35e-06 | 8.62e-06 | 0.00070595 | -6.097e-05 | 4.35e-06 | 0.010372 | 0.00038246 | -0.0027392 | 0.00038246 | 22.438 | 247.466 | 0.99988 | 35.685 | Zylinder 250 ml | 547
| 27551 | 2021-05-28 14:00 | 320.245 | 120.27 | 199.974 | 199.974 | 10 | 24.14 | 24.04 | 1.0007 | 0.2902 | 0.76831 | 2.73e-06 | 4.16e-06 | 0.00065273 | -7.554e-05 | 2.73e-06 | 0.009592 | 0.00023975 | -0.0033941 | 0.00023975 | 22.441 | 247.47 | 0.99987 | 35.685 | Zylinder 250 ml | 547
| 27552 | 2021-05-28 14:01 | 320.243 | 120.282 | 199.96 | 199.96 | 10 | 24.14 | 24.04 | 1.0007 | 0.29054 | 0.76849 | -1.58e-06 | 1.786e-05 | 0.00057221 | -7.539e-05 | -1.58e-06 | 0.0084064 | -0.00013865 | -0.003387 | -0.00013865 | 22.437 | 247.482 | 0.9998 | 35.687 | Zylinder 250 ml | 547
| 27554 | 2021-06-11 08:19 | 320.3 | 120.596 | 199.704 | 199.704 | 9 | 23.26 | 23.47 | 0.99826 | 0.28956 | 0.76627 | 2.195e-05 | 1.851e-05 | 0.00083153 | -0.00010554 | 2.195e-05 | 0.012234 | 0.0019374 | -0.0047436 | 0.0019374 | 22.459 | 247.792 | 0.99852 | 35.709 | Zylinder 250 ml | 118
| 27555 | 2021-06-11 08:21 | 320.222 | 120.122 | 200.1 | 200.1 | 10 | 23.28 | 23.45 | 0.99827 | 0.28895 | 0.76632 | 1.17e-05 | 9.64e-06 | 0.00072166 | -0.00010761 | 1.17e-05 | 0.010601 | 0.0010272 | -0.0048341 | 0.0010272 | 22.436 | 247.323 | 1.0005 | 35.674 | Zylinder 250 ml | 118
| 27557 | 2021-06-11 08:22 | 320.356 | 120.83 | 199.526 | 199.526 | 9 | 23.29 | 23.44 | 0.99827 | 0.28905 | 0.76577 | 9.8e-06 | -1.887e-05 | 0.00064983 | -0.00012227 | 9.8e-06 | 0.0095818 | 0.0008673 | -0.0054993 | 0.0008673 | 22.491 | 248.026 | 0.99763 | 35.725 | Zylinder 250 ml | 118
| 27558 | 2021-06-11 08:23 | 320.222 | 119.94 | 200.282 | 200.282 | 11 | 23.3 | 23.44 | 0.99827 | 0.28926 | 0.76615 | 1.269e-05 | -2.513e-05 | 0.00084896 | -8.821e-05 | 1.269e-05 | 0.012493 | 0.001112 | -0.0039651 | 0.001112 | 22.461 | 247.144 | 1.0014 | 35.658 | Zylinder 250 ml | 118
| 27559 | 2021-06-11 08:23 | 320.424 | 120.917 | 199.506 | 199.506 | 9 | 23.3 | 23.44 | 0.99827 | 0.28893 | 0.76504 | -3.9e-07 | 8.61e-06 | 0.00068594 | -9.134e-05 | -3.9e-07 | 0.010159 | -3.49e-05 | -0.004114 | -3.49e-05 | 22.556 | 248.113 | 0.99753 | 35.727 | Zylinder 250 ml | 118
| 27562 | 2021-06-11 08:24 | 320.503 | 121.558 | 198.945 | 198.945 | 8 | 23.3 | 23.43 | 0.99826 | 0.28841 | 0.76483 | 6.65e-06 | -3.772e-05 | 0.0008342 | -9.008e-05 | 6.65e-06 | 0.012357 | 0.00059303 | -0.0040576 | 0.00059303 | 22.559 | 248.751 | 0.99473 | 35.777 | Zylinder 250 ml | 118
| 27563 | 2021-06-11 08:25 | 320.438 | 121.109 | 199.33 | 199.33 | 9 | 23.3 | 23.42 | 0.99825 | 0.28888 | 0.76511 | -6.94e-06 | 2.878e-05 | 0.00078734 | -8.396e-05 | -6.94e-06 | 0.011653 | -0.00061578 | -0.0037809 | -0.00061578 | 22.546 | 248.303 | 0.99665 | 35.743 | Zylinder 250 ml | 118
| 27565 | 2021-06-11 08:26 | 320.306 | 120.492 | 199.814 | 199.814 | 10 | 23.3 | 23.42 | 0.99825 | 0.28891 | 0.76581 | 1.922e-05 | 9.61e-06 | 0.00081312 | -8.647e-05 | 1.922e-05 | 0.011981 | 0.0016944 | -0.0038884 | 0.0016944 | 22.481 | 247.69 | 0.99907 | 35.7 | Zylinder 250 ml | 118
| 27566 | 2021-06-11 08:26 | 320.377 | 120.502 | 199.875 | 199.875 | 10 | 23.3 | 23.42 | 0.99824 | 0.28949 | 0.76516 | 1.723e-05 | 2.174e-05 | 0.00097237 | -0.00011184 | 1.723e-05 | 0.014405 | 0.0015191 | -0.005038 | 0.0015191 | 22.56 | 247.701 | 0.99937 | 35.694 | Zylinder 250 ml | 118
| 27567 | 2021-06-11 08:27 | 320.224 | 119.993 | 200.231 | 200.231 | 10 | 23.3 | 23.42 | 0.99824 | 0.28923 | 0.76618 | 8.49e-06 | -1.161e-05 | 0.00089429 | -8.708e-05 | 8.49e-06 | 0.013155 | 0.00074464 | -0.0039136 | 0.00074464 | 22.456 | 247.196 | 1.0011 | 35.662 | Zylinder 250 ml | 118
| 27568 | 2021-06-11 08:27 | 320.24 | 120.179 | 200.061 | 200.061 | 10 | 23.3 | 23.42 | 0.99824 | 0.28844 | 0.766 | 3.482e-05 | 0 | 0.00075101 | -8.587e-05 | 3.482e-05 | 0.011042 | 0.0030591 | -0.0038584 | 0.0030591 | 22.448 | 247.38 | 1.0003 | 35.678 | Zylinder 250 ml | 118
| 27571 | 2021-06-11 08:28 | 320.546 | 121.645 | 198.901 | 198.901 | 8 | 23.3 | 23.41 | 0.99823 | 0.2893 | 0.76472 | 9.12e-06 | 1.111e-05 | 0.00078362 | -7.881e-05 | 9.12e-06 | 0.011637 | 0.00081463 | -0.0035529 | 0.00081463 | 22.596 | 248.839 | 0.99451 | 35.781 | Zylinder 250 ml | 118
| 27573 | 2021-06-11 08:29 | 320.516 | 121.242 | 199.274 | 199.274 | 9 | 23.3 | 23.41 | 0.99823 | 0.28903 | 0.76441 | 5.94e-06 | -2.191e-05 | 0.0010062 | -8.881e-05 | 5.94e-06 | 0.014962 | 0.00052851 | -0.0040057 | 0.00052851 | 22.616 | 248.436 | 0.99637 | 35.748 | Zylinder 250 ml | 118
| 27574 | 2021-06-11 08:29 | 320.317 | 120.295 | 200.023 | 200.023 | 10 | 23.3 | 23.41 | 0.99823 | 0.28896 | 0.7654 | 1.473e-05 | 0 | 0.00060823 | -9.922e-05 | 1.473e-05 | 0.0089861 | 0.001296 | -0.0044655 | 0.001296 | 22.52 | 247.495 | 1.0001 | 35.681 | Zylinder 250 ml | 118
| 27575 | 2021-06-11 08:30 | 320.677 | 121.734 | 198.944 | 198.944 | 8 | 23.31 | 23.41 | 0.99822 | 0.2883 | 0.76293 | 6.2e-06 | -1.5e-07 | 0.00080893 | -8.262e-05 | 6.2e-06 | 0.012124 | 0.00055419 | -0.0037363 | 0.00055419 | 22.733 | 248.928 | 0.99472 | 35.778 | Zylinder 250 ml | 118
| 27577 | 2021-06-11 08:32 | 320.098 | 119.393 | 200.705 | 200.705 | 11 | 23.32 | 23.41 | 0.99822 | 0.28878 | 0.76666 | 5.98e-06 | 0 | 0.00074433 | -0.0001066 | 5.98e-06 | 0.010904 | 0.00052106 | -0.0047846 | 0.00052106 | 22.396 | 246.605 | 1.0035 | 35.62 | Zylinder 250 ml | 118
| 27578 | 2021-06-11 08:33 | 320.219 | 119.725 | 200.494 | 200.494 | 11 | 23.32 | 23.42 | 0.99822 | 0.28836 | 0.76554 | 2.07e-05 | 3.332e-05 | 0.00093351 | -7.836e-05 | 2.07e-05 | 0.013761 | 0.0018095 | -0.0035241 | 0.0018095 | 22.487 | 246.932 | 1.0025 | 35.639 | Zylinder 250 ml | 118
| 27579 | 2021-06-11 08:34 | 320.278 | 120.369 | 199.908 | 199.908 | 10 | 23.33 | 23.42 | 0.99822 | 0.28885 | 0.76594 | 6.7e-07 | 3.259e-05 | 0.00071364 | -0.00010525 | 6.7e-07 | 0.010504 | 5.918e-05 | -0.004731 | 5.918e-05 | 22.465 | 247.568 | 0.99954 | 35.691 | Zylinder 250 ml | 118
| 27580 | 2021-06-11 08:35 | 320.388 | 120.628 | 199.76 | 199.76 | 10 | 23.33 | 23.42 | 0.99821 | 0.28882 | 0.76498 | 1.912e-05 | -3.2e-06 | 0.00073145 | -0.00011074 | 1.912e-05 | 0.010832 | 0.0016881 | -0.0049878 | 0.0016881 | 22.555 | 247.825 | 0.9988 | 35.704 | Zylinder 250 ml | 118
| 27582 | 2021-06-11 08:36 | 320.435 | 121.045 | 199.39 | 199.39 | 9 | 23.33 | 23.43 | 0.99822 | 0.28933 | 0.76519 | 2.61e-05 | -3.325e-05 | 0.00099191 | -0.00010701 | 2.61e-05 | 0.014685 | 0.0023157 | -0.0048195 | 0.0023157 | 22.551 | 248.24 | 0.99695 | 35.738 | Zylinder 250 ml | 118
| 27583 | 2021-06-11 08:37 | 320.287 | 120.395 | 199.892 | 199.892 | 10 | 23.35 | 23.43 | 0.99821 | 0.28912 | 0.76595 | 4.67e-06 | 0 | 0.00068263 | -0.00011473 | 4.67e-06 | 0.010053 | 0.00041118 | -0.0051584 | 0.00041118 | 22.472 | 247.594 | 0.99946 | 35.693 | Zylinder 250 ml | 118
| 27584 | 2021-06-11 08:37 | 320.119 | 119.452 | 200.668 | 200.668 | 11 | 23.36 | 23.43 | 0.99822 | 0.28852 | 0.7664 | 1.591e-05 | 0 | 0.00075442 | -8.533e-05 | 1.591e-05 | 0.011064 | 0.0013864 | -0.003831 | 0.0013864 | 22.411 | 246.663 | 1.0033 | 35.624 | Zylinder 250 ml | 118
| 27585 | 2021-06-11 08:37 | 320.224 | 119.77 | 200.454 | 200.454 | 11 | 23.36 | 23.44 | 0.99821 | 0.289 | 0.76576 | 1.585e-05 | -6.18e-06 | 0.00059629 | -0.00012176 | 1.585e-05 | 0.0087899 | 0.0013863 | -0.0054761 | 0.0013863 | 22.487 | 246.977 | 1.0023 | 35.643 | Zylinder 250 ml | 118
| 27586 | 2021-06-11 08:38 | 320.625 | 121.673 | 198.951 | 198.951 | 8 | 23.36 | 23.44 | 0.99822 | 0.28878 | 0.76363 | 1.338e-05 | -2.273e-05 | 0.00084553 | -0.00010723 | 1.338e-05 | 0.012628 | 0.0011957 | -0.0048432 | 0.0011957 | 22.681 | 248.868 | 0.99476 | 35.777 | Zylinder 250 ml | 118
| 27588 | 2021-06-11 08:39 | 320.392 | 120.756 | 199.636 | 199.636 | 9 | 23.36 | 23.44 | 0.99821 | 0.2888 | 0.76511 | 2.073e-05 | -7.13e-06 | 0.00069572 | -0.00010547 | 2.073e-05 | 0.010294 | 0.0018331 | -0.0047493 | 0.0018331 | 22.542 | 247.952 | 0.99818 | 35.716 | Zylinder 250 ml | 118
| 27590 | 2021-06-11 08:39 | 320.63 | 122.047 | 198.583 | 198.583 | 7 | 23.36 | 23.44 | 0.99822 | 0.28917 | 0.76424 | 4.29e-06 | 0 | 0.0011601 | -9.018e-05 | 4.29e-06 | 0.017274 | 0.00038522 | -0.004069 | 0.00038522 | 22.636 | 249.242 | 0.99291 | 35.81 | Zylinder 250 ml | 118
| 27591 | 2021-06-11 08:40 | 320.532 | 121.605 | 198.927 | 198.927 | 8 | 23.36 | 23.44 | 0.99822 | 0.28901 | 0.76473 | 3.65e-06 | -6.593e-05 | 0.00094657 | -0.00011897 | 3.65e-06 | 0.014046 | 0.00032571 | -0.0053621 | 0.00032571 | 22.585 | 248.798 | 0.99463 | 35.779 | Zylinder 250 ml | 118
| 27593 | 2021-06-11 08:40 | 320.535 | 121.886 | 198.648 | 198.648 | 7 | 23.36 | 23.45 | 0.99822 | 0.28836 | 0.76489 | 9.24e-06 | 1.087e-05 | 0.00078852 | -8.722e-05 | 9.24e-06 | 0.011673 | 0.00082718 | -0.0039282 | 0.00082718 | 22.549 | 249.08 | 0.99324 | 35.804 | Zylinder 250 ml | 118
| 27594 | 2021-06-11 08:41 | 320.362 | 120.616 | 199.746 | 199.746 | 9 | 23.37 | 23.45 | 0.99822 | 0.28881 | 0.76527 | 3.97e-06 | 2.204e-05 | 0.0011106 | -9.805e-05 | 3.97e-06 | 0.016417 | 0.00035036 | -0.0044137 | 0.00035036 | 22.527 | 247.813 | 0.99873 | 35.706 | Zylinder 250 ml | 118
| 27597 | 2021-06-11 08:42 | 320.548 | 121.464 | 199.084 | 199.084 | 8 | 23.38 | 23.46 | 0.99822 | 0.28877 | 0.76425 | 2.236e-05 | 1.111e-05 | 0.0006545 | -0.0001187 | 2.236e-05 | 0.0097367 | 0.0019934 | -0.0053544 | 0.0019934 | 22.622 | 248.658 | 0.99542 | 35.765 | Zylinder 250 ml | 118
| 27598 | 2021-06-11 08:42 | 320.664 | 122.012 | 198.652 | 198.652 | 7 | 23.37 | 23.46 | 0.99822 | 0.28828 | 0.76349 | 1.45e-05 | 2.206e-05 | 0.00075748 | -8.71e-05 | 1.45e-05 | 0.011312 | 0.0013002 | -0.0039342 | 0.0013002 | 22.68 | 249.206 | 0.99326 | 35.804 | Zylinder 250 ml | 118
| 27600 | 2021-06-11 08:44 | 320.496 | 121.328 | 199.168 | 199.168 | 8 | 23.38 | 23.46 | 0.99821 | 0.28928 | 0.76484 | 1.117e-05 | 1.063e-05 | 0.00064087 | -9.12e-05 | 1.117e-05 | 0.0095078 | 0.00099395 | -0.0041103 | 0.00099395 | 22.582 | 248.522 | 0.99584 | 35.757 | Zylinder 250 ml | 118
| 27602 | 2021-06-11 08:45 | 320.425 | 121.18 | 199.245 | 199.245 | 8 | 23.39 | 23.48 | 0.9982 | 0.28843 | 0.7652 | 2.108e-05 | 0 | 0.00078345 | -9.507e-05 | 2.108e-05 | 0.011576 | 0.0018729 | -0.004279 | 0.0018729 | 22.521 | 248.374 | 0.99622 | 35.751 | Zylinder 250 ml | 118
| 27604 | 2021-06-11 08:46 | 320.354 | 120.901 | 199.454 | 199.454 | 9 | 23.4 | 23.48 | 0.9982 | 0.28857 | 0.76569 | -2.13e-06 | -5.442e-05 | 0.00081002 | -8.672e-05 | -2.13e-06 | 0.011934 | -0.00018878 | -0.0038994 | -0.00018878 | 22.479 | 248.095 | 0.99727 | 35.732 | Zylinder 250 ml | 118
| 27606 | 2021-06-11 08:49 | 320.63 | 121.849 | 198.781 | 198.781 | 8 | 23.43 | 23.51 | 0.99821 | 0.28859 | 0.76376 | 1.847e-05 | -3.42e-06 | 0.00075795 | -0.0001103 | 1.847e-05 | 0.011307 | 0.0016535 | -0.0049801 | 0.0016535 | 22.663 | 249.043 | 0.99391 | 35.792 | Zylinder 250 ml | 118
| 27607 | 2021-06-11 08:49 | 320.558 | 121.205 | 199.354 | 199.354 | 9 | 23.43 | 23.51 | 0.99821 | 0.28866 | 0.76371 | 1.483e-05 | -5.04e-06 | 0.00090233 | -9.67e-05 | 1.483e-05 | 0.013467 | 0.0013182 | -0.0043666 | 0.0013182 | 22.67 | 248.399 | 0.99677 | 35.741 | Zylinder 250 ml | 118
| 27608 | 2021-06-11 08:50 | 320.494 | 121.708 | 198.786 | 198.786 | 8 | 23.44 | 23.52 | 0.99821 | 0.28881 | 0.76526 | 1.954e-05 | 1.102e-05 | 0.00082442 | -7.89e-05 | 1.954e-05 | 0.012186 | 0.0017469 | -0.0035518 | 0.0017469 | 22.527 | 248.901 | 0.99393 | 35.792 | Zylinder 250 ml | 118
| 27611 | 2021-06-11 08:51 | 320.532 | 121.753 | 198.779 | 198.779 | 8 | 23.47 | 23.53 | 0.99821 | 0.28851 | 0.76478 | -3.16e-06 | -1.111e-05 | 0.00093745 | -9.752e-05 | -3.16e-06 | 0.013891 | -0.00028248 | -0.0043933 | -0.00028248 | 22.564 | 248.947 | 0.99389 | 35.792 | Zylinder 250 ml | 118
| 27615 | 2021-06-11 08:53 | 320.397 | 121.18 | 199.217 | 199.217 | 8 | 23.48 | 23.55 | 0.99821 | 0.28905 | 0.76574 | 1.655e-05 | -1.152e-05 | 0.00082353 | -0.000105 | 1.655e-05 | 0.012142 | 0.0014708 | -0.0047227 | 0.0014708 | 22.49 | 248.374 | 0.99609 | 35.753 | Zylinder 250 ml | 118
| 27616 | 2021-06-11 08:53 | 320.451 | 120.969 | 199.482 | 199.482 | 9 | 23.49 | 23.56 | 0.99821 | 0.28843 | 0.76458 | 1.541e-05 | -1.062e-05 | 0.00069103 | -0.0001067 | 1.541e-05 | 0.010251 | 0.001366 | -0.0048086 | 0.001366 | 22.58 | 248.164 | 0.99741 | 35.729 | Zylinder 250 ml | 118
| 27619 | 2021-06-11 08:54 | 320.44 | 120.972 | 199.467 | 199.467 | 9 | 23.5 | 23.57 | 0.99822 | 0.28923 | 0.76499 | 1.79e-06 | -2.222e-05 | 0.00084826 | -8.083e-05 | 1.79e-06 | 0.012572 | 0.00015864 | -0.0036417 | 0.00015864 | 22.567 | 248.167 | 0.99734 | 35.731 | Zylinder 250 ml | 118
| 27620 | 2021-06-11 08:54 | 320.451 | 121.194 | 199.257 | 199.257 | 9 | 23.5 | 23.58 | 0.99822 | 0.28873 | 0.76501 | 4.24e-06 | -6.764e-05 | 0.00054648 | -0.00010632 | 4.24e-06 | 0.0080896 | 0.00037725 | -0.004788 | 0.00037725 | 22.549 | 248.388 | 0.99628 | 35.749 | Zylinder 250 ml | 118
| 27622 | 2021-06-11 08:56 | 320.522 | 121.586 | 198.936 | 198.936 | 8 | 23.51 | 23.59 | 0.99821 | 0.28899 | 0.76481 | 1.516e-05 | 0 | 0.00068329 | -0.00010344 | 1.516e-05 | 0.010134 | 0.001353 | -0.0046612 | 0.001353 | 22.576 | 248.78 | 0.99468 | 35.778 | Zylinder 250 ml | 118
| 27629 | 2021-06-11 08:59 | 320.436 | 120.885 | 199.551 | 199.551 | 9 | 23.54 | 23.63 | 0.99819 | 0.2894 | 0.76495 | 2.463e-05 | -4.427e-05 | 0.0010033 | -9.607e-05 | 2.463e-05 | 0.014878 | 0.0021818 | -0.004329 | 0.0021818 | 22.575 | 248.081 | 0.99775 | 35.723 | Zylinder 250 ml | 118
| 27632 | 2021-06-11 09:00 | 320.57 | 121.581 | 198.989 | 198.989 | 8 | 23.55 | 23.64 | 0.99819 | 0.28932 | 0.76432 | 8.71e-06 | 1.034e-05 | 0.00076233 | -8.957e-05 | 8.71e-06 | 0.011348 | 0.00077766 | -0.0040415 | 0.00077766 | 22.631 | 248.775 | 0.99494 | 35.774 | Zylinder 250 ml | 118
| 27635 | 2021-06-11 09:34 | 320.542 | 121.494 | 199.048 | 199.048 | 8 | 23.89 | 24 | 0.99816 | 0.28947 | 0.76457 | 2.95e-05 | 1.389e-05 | 0.00054699 | -0.00011696 | 2.95e-05 | 0.0081311 | 0.0026309 | -0.0052746 | 0.0026309 | 22.611 | 248.687 | 0.99524 | 35.768 | Zylinder 250 ml | 118
| 27636 | 2021-06-11 09:34 | 320.484 | 121.283 | 199.201 | 199.201 | 8 | 23.9 | 24.01 | 0.99816 | 0.28948 | 0.76495 | 2.161e-05 | 1.103e-05 | 0.00077501 | -9.59e-05 | 2.161e-05 | 0.011492 | 0.0019227 | -0.0043217 | 0.0019227 | 22.575 | 248.477 | 0.99601 | 35.754 | Zylinder 250 ml | 118
| 27637 | 2021-06-11 09:34 | 320.477 | 121.326 | 199.151 | 199.151 | 8 | 23.9 | 24.01 | 0.99816 | 0.28911 | 0.76498 | 1.662e-05 | -1.119e-05 | 0.00064352 | -9.507e-05 | 1.662e-05 | 0.0095335 | 0.0014794 | -0.0042826 | 0.0014794 | 22.561 | 248.52 | 0.99576 | 35.759 | Zylinder 250 ml | 118
| 27639 | 2021-06-11 09:35 | 320.42 | 120.686 | 199.734 | 199.734 | 9 | 23.92 | 24.02 | 0.99817 | 0.28894 | 0.76469 | 1.267e-05 | -2.222e-05 | 0.00051854 | -0.00010331 | 1.267e-05 | 0.0076939 | 0.0011195 | -0.0046563 | 0.0011195 | 22.584 | 247.883 | 0.99867 | 35.707 | Zylinder 250 ml | 118
| 27640 | 2021-06-11 09:36 | 320.842 | 123.032 | 197.81 | 197.81 | 6 | 23.92 | 24.02 | 0.99817 | 0.28899 | 0.76302 | 2.438e-05 | -1.62e-06 | 0.00073681 | -0.00010223 | 2.438e-05 | 0.01105 | 0.0022116 | -0.0046237 | 0.0022116 | 22.743 | 250.235 | 0.98905 | 35.88 | Zylinder 250 ml | 118
| 27641 | 2021-06-11 09:36 | 320.309 | 120.442 | 199.866 | 199.866 | 10 | 23.92 | 24.03 | 0.99818 | 0.28886 | 0.76566 | 8.35e-06 | 3.301e-05 | 0.0008779 | -8.493e-05 | 8.35e-06 | 0.012944 | 0.00073599 | -0.0038199 | 0.00073599 | 22.49 | 247.641 | 0.99933 | 35.695 | Zylinder 250 ml | 118
| 27642 | 2021-06-11 09:36 | 320.331 | 120.424 | 199.907 | 199.907 | 10 | 23.93 | 24.03 | 0.99817 | 0.28943 | 0.76554 | 3.091e-05 | 2.105e-05 | 0.00091516 | -7.017e-05 | 3.091e-05 | 0.013519 | 0.0027233 | -0.0031578 | 0.0027233 | 22.519 | 247.623 | 0.99954 | 35.691 | Zylinder 250 ml | 118
| 27643 | 2021-06-11 09:37 | 320.337 | 120.484 | 199.853 | 199.853 | 10 | 23.93 | 24.04 | 0.99816 | 0.28966 | 0.76563 | 2.945e-05 | -8e-08 | 0.00084503 | -9.234e-05 | 2.945e-05 | 0.012482 | 0.0025961 | -0.0041559 | 0.0025961 | 22.517 | 247.683 | 0.99926 | 35.696 | Zylinder 250 ml | 118
| 27644 | 2021-06-11 09:37 | 320.417 | 120.961 | 199.456 | 199.456 | 9 | 23.94 | 24.05 | 0.99818 | 0.28922 | 0.76522 | 1.853e-05 | -2.171e-05 | 0.00087551 | -7.919e-05 | 1.853e-05 | 0.012954 | 0.0016426 | -0.003566 | 0.0016426 | 22.542 | 248.156 | 0.99728 | 35.732 | Zylinder 250 ml | 118
| 27648 | 2021-06-11 09:39 | 320.531 | 121.44 | 199.091 | 199.091 | 8 | 23.97 | 24.08 | 0.99818 | 0.28916 | 0.76453 | 2.202e-05 | -7.421e-05 | 0.000758 | -0.00010064 | 2.202e-05 | 0.011264 | 0.0019623 | -0.0045382 | 0.0019623 | 22.607 | 248.634 | 0.99546 | 35.764 | Zylinder 250 ml | 118
| 27653 | 2021-06-11 09:42 | 320.599 | 121.565 | 199.035 | 199.035 | 8 | 24.01 | 24.12 | 0.99818 | 0.28869 | 0.76373 | 1.311e-05 | 4.99e-06 | 0.00086694 | -9.789e-05 | 1.311e-05 | 0.012936 | 0.0011702 | -0.0044203 | 0.0011702 | 22.667 | 248.759 | 0.99517 | 35.769 | Zylinder 250 ml | 118
| 27655 | 2021-06-11 09:43 | 320.455 | 120.962 | 199.493 | 199.493 | 9 | 24.02 | 24.14 | 0.99818 | 0.2886 | 0.76456 | 2.326e-05 | 2.98e-06 | 0.00072987 | -0.00011243 | 2.326e-05 | 0.010831 | 0.0020619 | -0.0050676 | 0.0020619 | 22.586 | 248.158 | 0.99746 | 35.728 | Zylinder 250 ml | 118
| 27658 | 2021-06-11 09:44 | 320.743 | 122.488 | 198.255 | 198.255 | 7 | 24.04 | 24.15 | 0.99818 | 0.28929 | 0.76354 | 1.381e-05 | -1.67e-06 | 0.00082016 | -0.00012661 | 1.381e-05 | 0.012269 | 0.0012455 | -0.0057217 | 0.0012455 | 22.705 | 249.685 | 0.99128 | 35.84 | Zylinder 250 ml | 118
| 27663 | 2021-06-11 09:47 | 320.477 | 121.185 | 199.291 | 199.291 | 9 | 24.08 | 24.18 | 0.99818 | 0.28878 | 0.76469 | 2.314e-05 | 0 | 0.00073266 | -8.915e-05 | 2.314e-05 | 0.010868 | 0.002056 | -0.0040179 | 0.002056 | 22.58 | 248.38 | 0.99646 | 35.746 | Zylinder 250 ml | 118
| 27664 | 2021-06-11 09:47 | 320.57 | 121.717 | 198.854 | 198.854 | 8 | 24.09 | 24.19 | 0.99818 | 0.28863 | 0.76428 | 1.963e-05 | -2.205e-05 | 0.00092182 | -8.952e-05 | 1.963e-05 | 0.013705 | 0.0017551 | -0.0040375 | 0.0017551 | 22.613 | 248.91 | 0.99427 | 35.786 | Zylinder 250 ml | 118
| 27665 | 2021-06-11 09:48 | 320.68 | 122.396 | 198.284 | 198.284 | 7 | 24.09 | 24.2 | 0.99817 | 0.28941 | 0.7642 | 3.361e-05 | -3.348e-05 | 0.0011031 | -7.462e-05 | 3.361e-05 | 0.016436 | 0.0030277 | -0.0033678 | 0.0030277 | 22.646 | 249.593 | 0.99142 | 35.837 | Zylinder 250 ml | 118
| 27669 | 2021-06-11 09:50 | 320.352 | 120.427 | 199.925 | 199.925 | 10 | 24.13 | 24.23 | 0.99816 | 0.28925 | 0.76522 | 3.019e-05 | 4.46e-05 | 0.00052803 | -9.989e-05 | 3.019e-05 | 0.0078126 | 0.00266 | -0.004498 | 0.00266 | 22.542 | 247.626 | 0.99963 | 35.69 | Zylinder 250 ml | 118
| 27670 | 2021-06-11 09:58 | 320.517 | 121.569 | 198.948 | 198.948 | 8 | 24.24 | 24.36 | 0.9981 | 0.28966 | 0.765 | 1.394e-05 | -2.083e-05 | 0.00088997 | -8.599e-05 | 1.394e-05 | 0.013195 | 0.0012439 | -0.0038747 | 0.0012439 | 22.572 | 248.762 | 0.99474 | 35.777 | Zylinder 250 ml | 118
| 27673 | 2021-06-11 09:59 | 320.709 | 122.669 | 198.04 | 198.04 | 6 | 24.26 | 24.38 | 0.9981 | 0.28927 | 0.76415 | 2.161e-05 | -2.243e-05 | 0.00085577 | -8.095e-05 | 2.161e-05 | 0.012746 | 0.0019527 | -0.0036531 | 0.0019527 | 22.641 | 249.867 | 0.9902 | 35.859 | Zylinder 250 ml | 118
| 27675 | 2021-06-11 10:00 | 320.398 | 120.951 | 199.448 | 199.448 | 9 | 24.28 | 24.39 | 0.99809 | 0.28915 | 0.76535 | 2.683e-05 | 0 | 0.00053541 | -0.00011742 | 2.683e-05 | 0.0079114 | 0.0023773 | -0.0052849 | 0.0023773 | 22.523 | 248.145 | 0.99724 | 35.732 | Zylinder 250 ml | 118
| 27680 | 2021-06-11 10:03 | 320.596 | 122.078 | 198.519 | 198.519 | 7 | 24.34 | 24.45 | 0.99806 | 0.28891 | 0.76451 | 3.731e-05 | -2.222e-05 | 0.00078892 | -9.893e-05 | 3.731e-05 | 0.011713 | 0.0033481 | -0.0044597 | 0.0033481 | 22.593 | 249.272 | 0.99259 | 35.816 | Zylinder 250 ml | 118
| 27681 | 2021-06-11 10:04 | 320.645 | 122.247 | 198.397 | 198.397 | 7 | 24.35 | 24.46 | 0.99805 | 0.28945 | 0.76434 | 2.228e-05 | -1.042e-05 | 0.00086739 | -8.101e-05 | 2.228e-05 | 0.012906 | 0.0020036 | -0.0036548 | 0.0020036 | 22.625 | 249.443 | 0.99199 | 35.827 | Zylinder 250 ml | 118
| 27682 | 2021-06-11 10:13 | 320.495 | 121.382 | 199.113 | 199.113 | 8 | 24.46 | 24.57 | 0.99801 | 0.28976 | 0.76496 | 1.876e-05 | 6.16e-06 | 0.00068963 | -0.00010467 | 1.876e-05 | 0.010225 | 0.0016702 | -0.0047164 | 0.0016702 | 22.573 | 248.576 | 0.99556 | 35.762 | Zylinder 250 ml | 118
| 27685 | 2021-06-11 10:14 | 320.636 | 122.091 | 198.545 | 198.545 | 7 | 24.47 | 24.58 | 0.998 | 0.28869 | 0.76393 | 1.857e-05 | -1.111e-05 | 0.00088046 | -7.707e-05 | 1.857e-05 | 0.013111 | 0.0016666 | -0.0034775 | 0.0016666 | 22.637 | 249.286 | 0.99272 | 35.814 | Zylinder 250 ml | 118
| 27687 | 2021-06-11 10:15 | 320.535 | 121.243 | 199.292 | 199.292 | 9 | 24.48 | 24.58 | 0.998 | 0.28906 | 0.76404 | 1.365e-05 | 0 | 0.0010221 | -9.763e-05 | 1.365e-05 | 0.015221 | 0.0012134 | -0.0044057 | 0.0012134 | 22.638 | 248.437 | 0.99646 | 35.746 | Zylinder 250 ml | 118
| 27688 | 2021-06-11 10:16 | 320.586 | 121.88 | 198.706 | 198.706 | 7 | 24.49 | 24.59 | 0.99799 | 0.28904 | 0.76434 | 3.409e-05 | -2.082e-05 | 0.00066179 | -8.813e-05 | 3.409e-05 | 0.0098356 | 0.0030528 | -0.0039742 | 0.0030528 | 22.609 | 249.074 | 0.99353 | 35.799 | Zylinder 250 ml | 118
| 27690 | 2021-06-11 10:17 | 320.516 | 121.406 | 199.11 | 199.11 | 8 | 24.5 | 24.6 | 0.998 | 0.28908 | 0.76452 | 3.009e-05 | -6.28e-06 | 0.00087634 | -9.57e-05 | 3.009e-05 | 0.013011 | 0.0026799 | -0.0043143 | 0.0026799 | 22.594 | 248.599 | 0.99555 | 35.763 | Zylinder 250 ml | 118
| 27692 | 2021-06-11 10:17 | 320.663 | 122.257 | 198.406 | 198.406 | 7 | 24.51 | 24.61 | 0.998 | 0.28864 | 0.76384 | 9.04e-06 | -4.457e-05 | 0.00092835 | -8.923e-05 | 9.04e-06 | 0.013831 | 0.00081294 | -0.0040273 | 0.00081294 | 22.645 | 249.453 | 0.99203 | 35.826 | Zylinder 250 ml | 118
| 27693 | 2021-06-11 10:18 | 320.49 | 121.348 | 199.142 | 199.142 | 8 | 24.52 | 24.62 | 0.99801 | 0.2887 | 0.76463 | 2.859e-05 | 2.069e-05 | 0.0007907 | -9.09e-05 | 2.859e-05 | 0.011723 | 0.0025449 | -0.0040957 | 0.0025449 | 22.572 | 248.541 | 0.99571 | 35.76 | Zylinder 250 ml | 118
| 27694 | 2021-06-11 10:18 | 320.592 | 121.79 | 198.803 | 198.803 | 8 | 24.53 | 24.62 | 0.99801 | 0.28875 | 0.76405 | 3.41e-06 | 4.444e-05 | 0.00078158 | -9.932e-05 | 3.41e-06 | 0.011631 | 0.0003048 | -0.0044811 | 0.0003048 | 22.628 | 248.984 | 0.99401 | 35.79 | Zylinder 250 ml | 118
| 27695 | 2021-06-11 10:19 | 320.576 | 121.975 | 198.601 | 198.601 | 7 | 24.53 | 24.63 | 0.99802 | 0.28866 | 0.76449 | 3.711e-05 | -3.365e-05 | 0.00050101 | -0.00010917 | 3.711e-05 | 0.0074339 | 0.0033265 | -0.0049203 | 0.0033265 | 22.584 | 249.169 | 0.99301 | 35.808 | Zylinder 250 ml | 118
| 27697 | 2021-06-11 10:20 | 320.696 | 121.994 | 198.702 | 198.702 | 7 | 24.55 | 24.63 | 0.99802 | 0.29051 | 0.76369 | 0.00020067 | -2.214e-05 | 0.0021245 | 0.00031748 | 0.00020067 | 0.03181 | 0.017992 | 0.014352 | 0.017992 | 22.719 | 249.189 | 0.99351 | 35.799 | Zylinder 250 ml | 118
| 27698 | 2021-06-11 10:20 | 320.616 | 122.067 | 198.55 | 198.55 | 7 | 24.55 | 24.64 | 0.99801 | 0.28985 | 0.76453 | 0.0002355 | 2.239e-05 | 0.0015112 | 0.00035162 | 0.0002355 | 0.022474 | 0.021132 | 0.01586 | 0.021132 | 22.618 | 249.261 | 0.99275 | 35.813 | Zylinder 250 ml | 118
| 27700 | 2021-06-11 10:21 | 320.56 | 121.638 | 198.922 | 198.922 | 8 | 24.57 | 24.65 | 0.99801 | 0.28942 | 0.76444 | 2.378e-05 | 0 | 0.00080448 | -9.758e-05 | 2.378e-05 | 0.011959 | 0.002124 | -0.0044008 | 0.002124 | 22.612 | 248.831 | 0.99461 | 35.78 | Zylinder 250 ml | 118
| 27701 | 2021-06-11 10:21 | 320.594 | 121.388 | 199.205 | 199.205 | 8 | 24.57 | 24.65 | 0.99801 | 0.28904 | 0.76355 | 1.328e-05 | -2.127e-05 | 0.00086399 | -0.00010128 | 1.328e-05 | 0.012907 | 0.0011822 | -0.0045753 | 0.0011822 | 22.685 | 248.583 | 0.99603 | 35.754 | Zylinder 250 ml | 118
| 27702 | 2021-06-11 10:22 | 320.372 | 120.651 | 199.721 | 199.721 | 9 | 24.58 | 24.66 | 0.99801 | 0.28867 | 0.76504 | 1.568e-05 | 1.119e-05 | 0.00084384 | -0.0001088 | 1.568e-05 | 0.012478 | 0.0013849 | -0.0048984 | 0.0013849 | 22.533 | 247.848 | 0.9986 | 35.708 | Zylinder 250 ml | 118
| 27703 | 2021-06-11 10:22 | 320.604 | 121.843 | 198.76 | 198.76 | 8 | 24.58 | 24.66 | 0.99801 | 0.28919 | 0.76414 | 3.981e-05 | 3.358e-05 | 0.00061711 | -0.00011552 | 3.981e-05 | 0.0091871 | 0.0035631 | -0.0052125 | 0.0035631 | 22.634 | 249.037 | 0.9938 | 35.794 | Zylinder 250 ml | 118
| 27704 | 2021-06-11 10:23 | 320.636 | 121.91 | 198.725 | 198.725 | 7 | 24.59 | 24.67 | 0.99802 | 0.28884 | 0.76374 | 2.032e-05 | -1.773e-05 | 0.00085331 | -9.33e-05 | 2.032e-05 | 0.012727 | 0.0018204 | -0.0042123 | 0.0018204 | 22.661 | 249.105 | 0.99363 | 35.797 | Zylinder 250 ml | 118
| 27706 | 2021-06-11 10:24 | 320.679 | 121.833 | 198.846 | 198.846 | 8 | 24.6 | 24.68 | 0.99801 | 0.28943 | 0.76331 | 1.095e-05 | 1.063e-05 | 0.00075787 | -8.155e-05 | 1.095e-05 | 0.011349 | 0.00097966 | -0.0036866 | 0.00097966 | 22.721 | 249.027 | 0.99423 | 35.786 | Zylinder 250 ml | 118
| 27707 | 2021-06-11 10:24 | 320.584 | 121.905 | 198.679 | 198.679 | 7 | 24.61 | 24.68 | 0.998 | 0.28905 | 0.76441 | 1.68e-05 | -1.6e-07 | 0.00076668 | -0.00011294 | 1.68e-05 | 0.011391 | 0.0015047 | -0.0050925 | 0.0015047 | 22.603 | 249.099 | 0.9934 | 35.801 | Zylinder 250 ml | 118
| 27708 | 2021-06-11 10:25 | 320.609 | 121.72 | 198.889 | 198.889 | 8 | 24.62 | 24.7 | 0.99801 | 0.28844 | 0.76365 | 9.29e-06 | -2.174e-05 | 0.00090269 | -0.00010006 | 9.29e-06 | 0.01346 | 0.00083044 | -0.0045173 | 0.00083044 | 22.658 | 248.914 | 0.99445 | 35.783 | Zylinder 250 ml | 118
| 27710 | 2021-06-11 10:26 | 320.537 | 121.555 | 198.982 | 198.982 | 8 | 24.63 | 24.72 | 0.998 | 0.28858 | 0.76432 | 1.15e-05 | -1.079e-05 | 0.00078486 | -8.81e-05 | 1.15e-05 | 0.011656 | 0.0010261 | -0.0039719 | 0.0010261 | 22.598 | 248.749 | 0.99491 | 35.774 | Zylinder 250 ml | 118
| 27711 | 2021-06-11 10:27 | 320.754 | 122.568 | 198.187 | 198.187 | 6 | 24.64 | 24.73 | 0.998 | 0.28929 | 0.7634 | 3.574e-05 | -3.173e-05 | 0.00095817 | -7.76e-05 | 3.574e-05 | 0.014335 | 0.003225 | -0.0035071 | 0.003225 | 22.707 | 249.765 | 0.99093 | 35.846 | Zylinder 250 ml | 118
| 27714 | 2021-06-11 10:28 | 320.655 | 121.988 | 198.667 | 198.667 | 7 | 24.66 | 24.74 | 0.99801 | 0.28854 | 0.76352 | 2.935e-05 | 0 | 0.0009608 | -8.187e-05 | 2.935e-05 | 0.014341 | 0.0026314 | -0.0036972 | 0.0026314 | 22.673 | 249.183 | 0.99333 | 35.803 | Zylinder 250 ml | 118
| 27716 | 2021-06-11 10:28 | 320.602 | 121.726 | 198.876 | 198.876 | 8 | 24.67 | 24.74 | 0.998 | 0.28889 | 0.76389 | 6.25e-06 | -6.199e-05 | 0.00081488 | -0.00010745 | 6.25e-06 | 0.012143 | 0.00055859 | -0.00485 | 0.00055859 | 22.648 | 248.92 | 0.99438 | 35.784 | Zylinder 250 ml | 118
| 27717 | 2021-06-11 10:29 | 320.616 | 122.168 | 198.449 | 198.449 | 7 | 24.67 | 24.75 | 0.998 | 0.2886 | 0.76426 | 1.488e-05 | -2.607e-05 | 0.00058056 | -9.037e-05 | 1.488e-05 | 0.0086254 | 0.0013372 | -0.0040748 | 0.0013372 | 22.604 | 249.363 | 0.99224 | 35.822 | Zylinder 250 ml | 118
| 27718 | 2021-06-11 10:29 | 320.669 | 122.239 | 198.43 | 198.43 | 7 | 24.68 | 24.76 | 0.998 | 0.28877 | 0.76379 | 2.667e-05 | 1.103e-05 | 0.00080118 | -9.853e-05 | 2.667e-05 | 0.011943 | 0.002398 | -0.0044478 | 0.002398 | 22.654 | 249.434 | 0.99215 | 35.824 | Zylinder 250 ml | 118
| 27720 | 2021-06-11 10:30 | 320.624 | 122.243 | 198.381 | 198.381 | 7 | 24.69 | 24.76 | 0.998 | 0.28876 | 0.76433 | 1.704e-05 | -1.744e-05 | 0.00079378 | -6.852e-05 | 1.704e-05 | 0.011792 | 0.0015317 | -0.0030894 | 0.0015317 | 22.602 | 249.439 | 0.99191 | 35.828 | Zylinder 250 ml | 118
| 27721 | 2021-06-11 10:30 | 320.439 | 120.94 | 199.499 | 199.499 | 9 | 24.7 | 24.77 | 0.998 | 0.28832 | 0.76453 | 3.861e-05 | -4.993e-05 | 0.00066198 | -9.106e-05 | 3.861e-05 | 0.0098128 | 0.0034208 | -0.0041027 | 0.0034208 | 22.57 | 248.135 | 0.99749 | 35.728 | Zylinder 250 ml | 118
| 27724 | 2021-06-11 10:32 | 320.574 | 121.776 | 198.797 | 198.797 | 8 | 24.72 | 24.78 | 0.998 | 0.28916 | 0.76439 | 2.205e-05 | -3.945e-05 | 0.00057284 | -0.00010533 | 2.205e-05 | 0.0085138 | 0.0019721 | -0.0047498 | 0.0019721 | 22.609 | 248.97 | 0.99399 | 35.791 | Zylinder 250 ml | 118
| 27725 | 2021-06-11 10:32 | 320.482 | 121.339 | 199.143 | 199.143 | 8 | 24.72 | 24.79 | 0.99799 | 0.28822 | 0.76455 | 2.702e-05 | 1.564e-05 | 0.00065936 | -0.0001031 | 2.702e-05 | 0.00977 | 0.0024047 | -0.0046448 | 0.0024047 | 22.564 | 248.533 | 0.99571 | 35.76 | Zylinder 250 ml | 118
| 27726 | 2021-06-11 10:32 | 320.556 | 121.432 | 199.123 | 199.123 | 8 | 24.72 | 24.79 | 0.99799 | 0.28895 | 0.76403 | 2.729e-05 | -3.537e-05 | 0.00070573 | -0.00010452 | 2.729e-05 | 0.010508 | 0.0024314 | -0.0047164 | 0.0024314 | 22.636 | 248.626 | 0.99562 | 35.761 | Zylinder 250 ml | 118
| 27727 | 2021-06-11 10:33 | 320.448 | 121.001 | 199.447 | 199.447 | 9 | 24.73 | 24.8 | 0.998 | 0.28893 | 0.7647 | 2.465e-05 | -3.62e-05 | 0.0005544 | -8.763e-05 | 2.465e-05 | 0.0082193 | 0.0021859 | -0.0039485 | 0.0021859 | 22.572 | 248.196 | 0.99724 | 35.732 | Zylinder 250 ml | 118
| 27729 | 2021-06-11 10:34 | 320.44 | 121.013 | 199.428 | 199.428 | 9 | 24.74 | 24.81 | 0.99798 | 0.28921 | 0.76489 | 2.271e-05 | -3.313e-05 | 0.00076227 | -9.59e-05 | 2.271e-05 | 0.011293 | 0.0020135 | -0.0043201 | 0.0020135 | 22.562 | 248.208 | 0.99714 | 35.734 | Zylinder 250 ml | 118
| 27731 | 2021-06-11 10:35 | 320.509 | 121.337 | 199.172 | 199.172 | 8 | 24.75 | 24.83 | 0.99797 | 0.28884 | 0.7644 | 1.802e-05 | -1.038e-05 | 0.0008986 | -8.78e-05 | 1.802e-05 | 0.013343 | 0.0016038 | -0.0039583 | 0.0016038 | 22.596 | 248.531 | 0.99586 | 35.757 | Zylinder 250 ml | 118
| 27734 | 2021-06-11 10:38 | 320.572 | 121.525 | 199.047 | 199.047 | 8 | 24.8 | 24.87 | 0.99795 | 0.28877 | 0.76388 | 1.732e-05 | 0 | 0.00085026 | -9.626e-05 | 1.732e-05 | 0.012665 | 0.0015448 | -0.004344 | 0.0015448 | 22.642 | 248.719 | 0.99523 | 35.768 | Zylinder 250 ml | 118
| 27735 | 2021-06-11 10:38 | 320.446 | 121.074 | 199.372 | 199.372 | 9 | 24.81 | 24.87 | 0.99795 | 0.28841 | 0.76463 | 3.41e-05 | -8.01e-06 | 0.00077034 | -8.699e-05 | 3.41e-05 | 0.011411 | 0.0030263 | -0.0039188 | 0.0030263 | 22.559 | 248.268 | 0.99686 | 35.739 | Zylinder 250 ml | 118
| 27736 | 2021-06-11 10:39 | 320.448 | 121.288 | 199.161 | 199.161 | 8 | 24.81 | 24.88 | 0.99795 | 0.28879 | 0.76504 | 1.585e-05 | -1.81e-05 | 0.00068881 | -0.00010037 | 1.585e-05 | 0.010185 | 0.0014103 | -0.0045186 | 0.0014103 | 22.533 | 248.481 | 0.9958 | 35.758 | Zylinder 250 ml | 118
| 27737 | 2021-06-11 10:39 | 320.524 | 121.572 | 198.952 | 198.952 | 8 | 24.82 | 24.88 | 0.99794 | 0.28892 | 0.76458 | 2.35e-05 | -1.086e-05 | 0.00083944 | -8.524e-05 | 2.35e-05 | 0.012452 | 0.0020967 | -0.0038415 | 0.0020967 | 22.58 | 248.765 | 0.99476 | 35.777 | Zylinder 250 ml | 118
| 27738 | 2021-06-11 10:40 | 320.623 | 121.668 | 198.955 | 198.955 | 8 | 24.83 | 24.89 | 0.99793 | 0.28872 | 0.76345 | 2.287e-05 | -2.174e-05 | 0.00078002 | -9.724e-05 | 2.287e-05 | 0.011648 | 0.0020428 | -0.004392 | 0.0020428 | 22.68 | 248.862 | 0.99478 | 35.777 | Zylinder 250 ml | 118
| 27739 | 2021-06-11 10:40 | 320.636 | 121.799 | 198.836 | 198.836 | 8 | 24.84 | 24.89 | 0.99794 | 0.28897 | 0.76357 | 2.375e-05 | -8e-08 | 0.00066754 | -9.675e-05 | 2.375e-05 | 0.0099664 | 0.0021244 | -0.0043698 | 0.0021244 | 22.677 | 248.993 | 0.99418 | 35.787 | Zylinder 250 ml | 118
| 27742 | 2021-06-11 10:41 | 320.467 | 121.161 | 199.306 | 199.306 | 9 | 24.86 | 24.91 | 0.99792 | 0.28894 | 0.76466 | 2.599e-05 | 5.498e-05 | 0.00094125 | -7.979e-05 | 2.599e-05 | 0.013954 | 0.0023086 | -0.0035952 | 0.0023086 | 22.572 | 248.355 | 0.99653 | 35.745 | Zylinder 250 ml | 118
| 27743 | 2021-06-11 10:42 | 320.665 | 122.206 | 198.459 | 198.459 | 7 | 24.86 | 24.92 | 0.99793 | 0.28908 | 0.76384 | 1.446e-05 | -5.426e-05 | 0.00083746 | -9.401e-05 | 1.446e-05 | 0.012484 | 0.0013 | -0.004244 | 0.0013 | 22.654 | 249.401 | 0.99229 | 35.821 | Zylinder 250 ml | 118
| 27744 | 2021-06-11 10:42 | 320.449 | 121.196 | 199.253 | 199.253 | 9 | 24.87 | 24.93 | 0.99792 | 0.28878 | 0.76486 | 3.267e-05 | 8.34e-06 | 0.00079606 | -0.00011016 | 3.267e-05 | 0.011782 | 0.0029033 | -0.0049608 | 0.0029033 | 22.547 | 248.39 | 0.99627 | 35.75 | Zylinder 250 ml | 118
| 27745 | 2021-06-11 10:43 | 320.392 | 121.027 | 199.365 | 199.365 | 9 | 24.87 | 24.93 | 0.99792 | 0.28875 | 0.7653 | 2.692e-05 | -2.182e-05 | 0.00084007 | -8.619e-05 | 2.692e-05 | 0.012398 | 0.0023876 | -0.0038779 | 0.0023876 | 22.505 | 248.222 | 0.99682 | 35.74 | Zylinder 250 ml | 118
| 27746 | 2021-06-11 10:43 | 320.624 | 122.153 | 198.472 | 198.472 | 7 | 24.88 | 24.94 | 0.99792 | 0.28869 | 0.76412 | 2.326e-05 | 3.21e-06 | 0.00067578 | -9.631e-05 | 2.326e-05 | 0.010048 | 0.0020893 | -0.0043439 | 0.0020893 | 22.615 | 249.348 | 0.99236 | 35.82 | Zylinder 250 ml | 118
| 27748 | 2021-06-11 10:44 | 320.678 | 121.575 | 199.103 | 199.103 | 8 | 24.9 | 24.95 | 0.99792 | 0.28846 | 0.76256 | 5.69e-06 | 1.536e-05 | 0.00080452 | -9.079e-05 | 5.69e-06 | 0.012075 | 0.00050809 | -0.0041075 | 0.00050809 | 22.756 | 248.77 | 0.99551 | 35.763 | Zylinder 250 ml | 118
| 27751 | 2021-06-11 10:45 | 320.37 | 120.642 | 199.728 | 199.728 | 9 | 24.91 | 24.97 | 0.99792 | 0.28908 | 0.76512 | 1.293e-05 | 1.071e-05 | 0.00066862 | -0.00010135 | 1.293e-05 | 0.0098861 | 0.0011421 | -0.0045628 | 0.0011421 | 22.533 | 247.839 | 0.99864 | 35.707 | Zylinder 250 ml | 118
| 27753 | 2021-06-11 10:45 | 320.354 | 120.551 | 199.803 | 199.803 | 10 | 24.92 | 24.97 | 0.99792 | 0.28821 | 0.76489 | 1.527e-05 | 2.143e-05 | 0.00086425 | -8.468e-05 | 1.527e-05 | 0.012774 | 0.0013468 | -0.003812 | 0.0013468 | 22.527 | 247.748 | 0.99902 | 35.701 | Zylinder 250 ml | 118
| 27755 | 2021-06-11 10:46 | 320.418 | 121.093 | 199.325 | 199.325 | 9 | 24.93 | 24.98 | 0.99791 | 0.28861 | 0.76503 | 2.078e-05 | -3.434e-05 | 0.00062836 | -9.841e-05 | 2.078e-05 | 0.0092864 | 0.0018445 | -0.0044297 | 0.0018445 | 22.526 | 248.287 | 0.99663 | 35.743 | Zylinder 250 ml | 118
| 27757 | 2021-06-11 10:47 | 320.524 | 121.475 | 199.049 | 199.049 | 8 | 24.94 | 25 | 0.99792 | 0.28845 | 0.76426 | 2.855e-05 | 0 | 0.00071233 | -8.48e-05 | 2.855e-05 | 0.010576 | 0.002545 | -0.0038231 | 0.002545 | 22.594 | 248.669 | 0.99524 | 35.768 | Zylinder 250 ml | 118
| 27758 | 2021-06-11 10:47 | 320.564 | 121.186 | 199.378 | 199.378 | 9 | 24.94 | 25 | 0.99791 | 0.28842 | 0.76335 | 2.433e-05 | -9.37e-06 | 0.0010776 | -9.657e-05 | 2.433e-05 | 0.016092 | 0.0021619 | -0.0043616 | 0.0021619 | 22.679 | 248.381 | 0.99689 | 35.739 | Zylinder 250 ml | 118
| 27760 | 2021-06-11 10:48 | 320.721 | 121.965 | 198.756 | 198.756 | 8 | 24.95 | 25.01 | 0.99791 | 0.28823 | 0.76253 | 2.119e-05 | 4.192e-05 | 0.00076223 | -0.00011176 | 2.119e-05 | 0.011437 | 0.0018992 | -0.0050559 | 0.0018992 | 22.751 | 249.159 | 0.99378 | 35.795 | Zylinder 250 ml | 118
| 27763 | 2021-06-11 10:49 | 320.557 | 121.62 | 198.937 | 198.937 | 8 | 24.97 | 25.01 | 0.99791 | 0.28917 | 0.76431 | 2.33e-05 | 2.189e-05 | 0.00075742 | -8.443e-05 | 2.33e-05 | 0.011259 | 0.0020805 | -0.0038079 | 0.0020805 | 22.611 | 248.814 | 0.99468 | 35.778 | Zylinder 250 ml | 118
| 27764 | 2021-06-11 10:49 | 320.477 | 121.027 | 199.45 | 199.45 | 9 | 24.97 | 25.02 | 0.99791 | 0.28856 | 0.76421 | 1.564e-05 | -3.282e-05 | 0.00093084 | -7.123e-05 | 1.564e-05 | 0.013827 | 0.0013873 | -0.0032115 | 0.0013873 | 22.602 | 248.222 | 0.99725 | 35.732 | Zylinder 250 ml | 118
| 27767 | 2021-06-11 10:51 | 320.575 | 121.838 | 198.737 | 198.737 | 7 | 24.99 | 25.04 | 0.9979 | 0.28848 | 0.76418 | 3.204e-05 | -3.261e-05 | 0.0006608 | -8.131e-05 | 3.204e-05 | 0.0098163 | 0.0028671 | -0.0036663 | 0.0028671 | 22.602 | 249.032 | 0.99369 | 35.796 | Zylinder 250 ml | 118
| 27770 | 2021-06-11 10:51 | 320.594 | 121.865 | 198.729 | 198.729 | 7 | 25 | 25.05 | 0.99789 | 0.28947 | 0.7643 | 2.799e-05 | -6.48e-06 | 0.0011305 | -4.919e-05 | 2.799e-05 | 0.016814 | 0.0025057 | -0.0022191 | 0.0025057 | 22.62 | 249.059 | 0.99365 | 35.797 | Zylinder 250 ml | 118
| 27771 | 2021-06-11 10:52 | 320.63 | 121.821 | 198.809 | 198.809 | 8 | 25 | 25.06 | 0.99788 | 0.29025 | 0.76406 | 0.00021595 | -1.336e-05 | 0.0015028 | 0.0003098 | 0.00021595 | 0.022423 | 0.019324 | 0.013989 | 0.019324 | 22.667 | 249.015 | 0.99405 | 35.79 | Zylinder 250 ml | 118
| 27772 | 2021-06-11 10:52 | 320.612 | 121.701 | 198.911 | 198.911 | 8 | 25.01 | 25.06 | 0.99787 | 0.28899 | 0.76368 | 3.3e-05 | -8.7e-06 | 0.0006648 | -0.0001039 | 3.3e-05 | 0.0099165 | 0.0029493 | -0.0046912 | 0.0029493 | 22.663 | 248.895 | 0.99456 | 35.781 | Zylinder 250 ml | 118
| 27773 | 2021-06-11 10:52 | 320.503 | 121.367 | 199.136 | 199.136 | 8 | 25.01 | 25.07 | 0.99788 | 0.28814 | 0.76423 | 2.831e-05 | -9.33e-06 | 0.00077092 | -8.013e-05 | 2.831e-05 | 0.011439 | 0.0025203 | -0.0036118 | 0.0025203 | 22.584 | 248.561 | 0.99568 | 35.76 | Zylinder 250 ml | 118
| 27774 | 2021-06-11 10:53 | 320.489 | 121.174 | 199.316 | 199.316 | 9 | 25.02 | 25.07 | 0.99787 | 0.28996 | 0.76471 | 0.00022885 | -2.158e-05 | 0.0015207 | 0.0003046 | 0.00022885 | 0.022581 | 0.02033 | 0.013732 | 0.02033 | 22.595 | 248.368 | 0.99658 | 35.744 | Zylinder 250 ml | 118
| 27777 | 2021-06-11 10:54 | 320.866 | 122.88 | 197.986 | 197.986 | 6 | 25.03 | 25.08 | 0.99786 | 0.29003 | 0.76267 | 0.00021587 | -5.458e-05 | 0.0013653 | 0.00030022 | 0.00021587 | 0.020542 | 0.019547 | 0.013594 | 0.019547 | 22.792 | 250.081 | 0.98993 | 35.864 | Zylinder 250 ml | 118
| 27779 | 2021-06-11 10:55 | 320.516 | 121.82 | 198.697 | 198.697 | 7 | 25.04 | 25.09 | 0.99786 | 0.28999 | 0.76532 | 2.825e-05 | -4.427e-05 | 0.0013414 | -6.761e-05 | 2.825e-05 | 0.019841 | 0.0025279 | -0.0030443 | 0.0025279 | 22.538 | 249.013 | 0.99348 | 35.8 | Zylinder 250 ml | 118
| 27785 | 2021-06-11 10:57 | 320.547 | 121.511 | 199.036 | 199.036 | 8 | 25.07 | 25.12 | 0.99785 | 0.28804 | 0.76386 | 1.098e-05 | 2.174e-05 | 0.00060101 | -8.822e-05 | 1.098e-05 | 0.0089357 | 0.00097955 | -0.0039789 | 0.00097955 | 22.615 | 248.705 | 0.99518 | 35.769 | Zylinder 250 ml | 118
| 27787 | 2021-06-11 10:57 | 320.517 | 121.528 | 198.989 | 198.989 | 8 | 25.08 | 25.13 | 0.99785 | 0.28868 | 0.76446 | 2.714e-05 | -1.103e-05 | 0.00054218 | -9.154e-05 | 2.714e-05 | 0.0080416 | 0.0024209 | -0.0041253 | 0.0024209 | 22.579 | 248.721 | 0.99495 | 35.774 | Zylinder 250 ml | 118
| 27788 | 2021-06-11 10:58 | 320.63 | 121.935 | 198.695 | 198.695 | 7 | 25.08 | 25.12 | 0.99785 | 0.28892 | 0.76376 | 1.081e-05 | -9.58e-06 | 0.00088743 | -0.00010334 | 1.081e-05 | 0.013227 | 0.00096886 | -0.0046647 | 0.00096886 | 22.652 | 249.13 | 0.99348 | 35.8 | Zylinder 250 ml | 118
| 27792 | 2021-06-11 11:14 | 320.375 | 120.893 | 199.482 | 199.482 | 9 | 25.3 | 25.33 | 0.99788 | 0.28904 | 0.76539 | 1.971e-05 | -3.727e-05 | 0.0010321 | -8.025e-05 | 1.971e-05 | 0.015231 | 0.0017455 | -0.0036104 | 0.0017455 | 22.504 | 248.088 | 0.99741 | 35.729 | Zylinder 250 ml | 118
| 27793 | 2021-06-11 11:14 | 320.633 | 121.56 | 199.073 | 199.073 | 8 | 25.3 | 25.33 | 0.99789 | 0.28892 | 0.76322 | 7.37e-06 | -1.128e-05 | 0.00086562 | -0.00010177 | 7.37e-06 | 0.012949 | 0.00065725 | -0.0045995 | 0.00065725 | 22.706 | 248.754 | 0.99536 | 35.766 | Zylinder 250 ml | 118
| 27795 | 2021-06-11 11:15 | 320.577 | 121.753 | 198.824 | 198.824 | 8 | 25.31 | 25.33 | 0.99789 | 0.28887 | 0.76416 | 1.993e-05 | -1.111e-05 | 0.00080564 | -9.223e-05 | 1.993e-05 | 0.011979 | 0.0017823 | -0.0041597 | 0.0017823 | 22.616 | 248.946 | 0.99412 | 35.788 | Zylinder 250 ml | 118
| 27800 | 2021-06-11 11:16 | 320.48 | 121.176 | 199.304 | 199.304 | 9 | 25.33 | 25.36 | 0.99789 | 0.28862 | 0.7644 | 7.8e-07 | 3.755e-05 | 0.00064029 | -0.00010954 | 7.8e-07 | 0.0095005 | 6.893e-05 | -0.0049374 | 6.893e-05 | 22.585 | 248.37 | 0.99652 | 35.745 | Zylinder 250 ml | 118
| 27801 | 2021-06-11 11:17 | 320.396 | 120.765 | 199.632 | 199.632 | 9 | 25.34 | 25.36 | 0.99789 | 0.28817 | 0.76466 | 1.122e-05 | 1.071e-05 | 0.00071942 | -0.00010208 | 1.122e-05 | 0.010647 | 0.00099183 | -0.0045972 | 0.00099183 | 22.546 | 247.961 | 0.99816 | 35.716 | Zylinder 250 ml | 118
| 27805 | 2021-06-11 11:18 | 320.209 | 119.797 | 200.412 | 200.412 | 11 | 25.35 | 25.38 | 0.99789 | 0.28892 | 0.76575 | 1.061e-05 | 4.442e-05 | 0.00065305 | -9.64e-05 | 1.061e-05 | 0.0096124 | 0.00092843 | -0.0043336 | 0.00092843 | 22.466 | 247.003 | 1.0021 | 35.646 | Zylinder 250 ml | 118
| 27808 | 2021-06-11 11:19 | 320.563 | 121.779 | 198.784 | 198.784 | 8 | 25.36 | 25.38 | 0.99789 | 0.28887 | 0.76436 | 1.59e-05 | 3.341e-05 | 0.00065248 | -9.738e-05 | 1.59e-05 | 0.0096894 | 0.0014221 | -0.0043906 | 0.0014221 | 22.597 | 248.973 | 0.99392 | 35.792 | Zylinder 250 ml | 118
| 27811 | 2021-06-11 11:20 | 320.239 | 120.006 | 200.234 | 200.234 | 10 | 25.37 | 25.4 | 0.99789 | 0.28851 | 0.76556 | 1.039e-05 | -1.136e-05 | 0.0011994 | -8.497e-05 | 1.039e-05 | 0.01766 | 0.00091081 | -0.0038201 | 0.00091081 | 22.471 | 247.209 | 1.0012 | 35.662 | Zylinder 250 ml | 118
| 27816 | 2021-06-11 11:21 | 320.512 | 121.355 | 199.156 | 199.156 | 8 | 25.39 | 25.41 | 0.99789 | 0.28827 | 0.76416 | 3.568e-05 | 0 | 0.00063443 | -0.00010343 | 3.568e-05 | 0.0094207 | 0.0031759 | -0.004663 | 0.0031759 | 22.596 | 248.549 | 0.99578 | 35.759 | Zylinder 250 ml | 118
| 27820 | 2021-06-11 11:22 | 320.626 | 121.765 | 198.861 | 198.861 | 8 | 25.41 | 25.42 | 0.99789 | 0.28857 | 0.76348 | 1.215e-05 | 0 | 0.00078454 | -9.78e-05 | 1.215e-05 | 0.011708 | 0.0010861 | -0.0044163 | 0.0010861 | 22.67 | 248.959 | 0.9943 | 35.785 | Zylinder 250 ml | 118
| 27822 | 2021-06-11 11:23 | 320.41 | 120.941 | 199.469 | 199.469 | 9 | 25.41 | 25.43 | 0.99789 | 0.2888 | 0.76496 | 1.34e-05 | 3.308e-05 | 0.00089255 | -9.398e-05 | 1.34e-05 | 0.013201 | 0.0011873 | -0.0042314 | 0.0011873 | 22.538 | 248.136 | 0.99735 | 35.73 | Zylinder 250 ml | 118
| 27823 | 2021-06-11 11:23 | 320.446 | 121.112 | 199.334 | 199.334 | 9 | 25.41 | 25.43 | 0.99789 | 0.28836 | 0.76463 | 3.1e-06 | 1.095e-05 | 0.00079678 | -7.204e-05 | 3.1e-06 | 0.011799 | 0.00027558 | -0.0032448 | 0.00027558 | 22.555 | 248.307 | 0.99667 | 35.743 | Zylinder 250 ml | 118
| 27824 | 2021-06-11 11:23 | 320.567 | 121.531 | 199.036 | 199.036 | 8 | 25.42 | 25.43 | 0.99789 | 0.28887 | 0.76395 | 9.6e-06 | -2.238e-05 | 0.00076192 | -9.186e-05 | 9.6e-06 | 0.011344 | 0.00085585 | -0.0041452 | 0.00085585 | 22.636 | 248.725 | 0.99518 | 35.769 | Zylinder 250 ml | 118
| 27825 | 2021-06-11 11:24 | 320.408 | 120.747 | 199.662 | 199.662 | 9 | 25.42 | 25.44 | 0.9979 | 0.28895 | 0.76475 | 3.248e-05 | -3.054e-05 | 0.00085455 | -6.976e-05 | 3.248e-05 | 0.01266 | 0.002871 | -0.0031425 | 0.002871 | 22.562 | 247.943 | 0.99831 | 35.713 | Zylinder 250 ml | 118
| 27827 | 2021-06-11 11:25 | 320.311 | 120.533 | 199.778 | 199.778 | 10 | 25.43 | 25.45 | 0.9979 | 0.28844 | 0.76545 | 8.55e-06 | 8e-08 | 0.00080427 | -9.557e-05 | 8.55e-06 | 0.01185 | 0.00075422 | -0.0042974 | 0.00075422 | 22.48 | 247.73 | 0.99889 | 35.703 | Zylinder 250 ml | 118
| 27829 | 2021-06-11 11:25 | 320.354 | 120.566 | 199.788 | 199.788 | 10 | 25.44 | 25.46 | 0.99791 | 0.28815 | 0.76489 | 1.668e-05 | -1.079e-05 | 0.0006889 | -0.00010205 | 1.668e-05 | 0.01018 | 0.0014717 | -0.0045937 | 0.0014717 | 22.525 | 247.764 | 0.99894 | 35.702 | Zylinder 250 ml | 118
| 27830 | 2021-06-11 11:26 | 320.328 | 120.604 | 199.724 | 199.724 | 9 | 25.45 | 25.47 | 0.99791 | 0.28913 | 0.76559 | 1.622e-05 | -1.103e-05 | 0.00077481 | -8.616e-05 | 1.622e-05 | 0.011423 | 0.0014314 | -0.0038752 | 0.0014314 | 22.49 | 247.801 | 0.99862 | 35.708 | Zylinder 250 ml | 118
| 27832 | 2021-06-11 11:27 | 320.503 | 120.714 | 199.789 | 199.789 | 10 | 25.46 | 25.48 | 0.99792 | 0.28817 | 0.76333 | 1.097e-05 | -4.66e-06 | 0.00090039 | -0.00010142 | 1.097e-05 | 0.01344 | 0.00096989 | -0.0045804 | 0.00096989 | 22.674 | 247.912 | 0.99894 | 35.702 | Zylinder 250 ml | 118
| 27835 | 2021-06-11 11:27 | 320.389 | 120.963 | 199.426 | 199.426 | 9 | 25.48 | 25.49 | 0.99792 | 0.28863 | 0.76522 | 7.89e-06 | -2.174e-05 | 0.00063825 | -9.827e-05 | 7.89e-06 | 0.0094224 | 0.00069922 | -0.0044221 | 0.00069922 | 22.51 | 248.157 | 0.99713 | 35.734 | Zylinder 250 ml | 118
| 27836 | 2021-06-11 11:28 | 320.371 | 120.275 | 200.096 | 200.096 | 10 | 25.48 | 25.49 | 0.99791 | 0.28891 | 0.76452 | 1.34e-05 | 3.374e-05 | 0.00087015 | -8.295e-05 | 1.34e-05 | 0.01291 | 0.0011784 | -0.0037389 | 0.0011784 | 22.584 | 247.476 | 1.0005 | 35.674 | Zylinder 250 ml | 118
| 27837 | 2021-06-11 11:28 | 320.402 | 120.85 | 199.552 | 199.552 | 9 | 25.48 | 25.49 | 0.99792 | 0.28877 | 0.76493 | 5.76e-06 | -2.19e-05 | 0.00084745 | -0.00010745 | 5.76e-06 | 0.012537 | 0.00051013 | -0.0048385 | 0.00051013 | 22.541 | 248.046 | 0.99776 | 35.723 | Zylinder 250 ml | 118
| 27840 | 2021-06-11 11:29 | 320.451 | 120.752 | 199.699 | 199.699 | 9 | 25.5 | 25.51 | 0.99792 | 0.28887 | 0.76425 | 2.079e-05 | 2.214e-05 | 0.00099581 | -8.742e-05 | 2.079e-05 | 0.0148 | 0.0018379 | -0.0039424 | 0.0018379 | 22.61 | 247.949 | 0.99849 | 35.71 | Zylinder 250 ml | 118
| 27841 | 2021-06-11 11:32 | 320.542 | 121.482 | 199.06 | 199.06 | 8 | 25.55 | 25.55 | 0.99793 | 0.28902 | 0.76426 | 1.942e-05 | -2.299e-05 | 0.00095409 | -6.097e-05 | 1.942e-05 | 0.014184 | 0.0017309 | -0.0027497 | 0.0017309 | 22.613 | 248.675 | 0.9953 | 35.767 | Zylinder 250 ml | 118
| 27846 | 2021-06-11 11:37 | 320.476 | 120.854 | 199.623 | 199.623 | 9 | 25.62 | 25.62 | 0.99792 | 0.28896 | 0.76411 | 4.149e-05 | 1.162e-05 | 0.00085052 | -6.612e-05 | 4.149e-05 | 0.012654 | 0.0036724 | -0.0029828 | 0.0036724 | 22.624 | 248.05 | 0.99811 | 35.717 | Zylinder 250 ml | 118
| 27847 | 2021-06-11 11:37 | 320.293 | 120.332 | 199.961 | 199.961 | 10 | 25.62 | 25.63 | 0.99791 | 0.28843 | 0.76538 | 2.9e-05 | -3.252e-05 | 0.00096498 | -7.289e-05 | 2.9e-05 | 0.014225 | 0.0025517 | -0.0032785 | 0.0025517 | 22.488 | 247.532 | 0.99981 | 35.686 | Zylinder 250 ml | 118
| 27848 | 2021-06-11 11:38 | 320.226 | 120.064 | 200.162 | 200.162 | 10 | 25.62 | 25.63 | 0.99791 | 0.28821 | 0.76573 | 2.112e-05 | -3.783e-05 | 0.00071579 | -8.449e-05 | 2.112e-05 | 0.010523 | 0.0018526 | -0.0037967 | 0.0018526 | 22.449 | 247.266 | 1.0008 | 35.669 | Zylinder 250 ml | 118
| 27849 | 2021-06-11 11:38 | 320.531 | 121.443 | 199.088 | 199.088 | 8 | 25.63 | 25.63 | 0.99791 | 0.28833 | 0.76409 | 2.532e-05 | -2.158e-05 | 0.00070014 | -7.078e-05 | 2.532e-05 | 0.010404 | 0.002256 | -0.0031917 | 0.002256 | 22.606 | 248.637 | 0.99544 | 35.765 | Zylinder 250 ml | 118
| 27854 | 2021-06-11 11:40 | 320.501 | 120.616 | 199.885 | 199.885 | 10 | 25.65 | 25.66 | 0.9979 | 0.28888 | 0.76344 | 2.133e-05 | 3.366e-05 | 0.00089314 | -7.892e-05 | 2.133e-05 | 0.013342 | 0.0018827 | -0.0035651 | 0.0018827 | 22.685 | 247.815 | 0.99942 | 35.693 | Zylinder 250 ml | 118
| 27855 | 2021-06-11 11:40 | 320.296 | 120.224 | 200.073 | 200.073 | 10 | 25.65 | 25.66 | 0.99792 | 0.28826 | 0.76513 | 3.036e-05 | -5.308e-05 | 0.00076356 | -8.379e-05 | 3.036e-05 | 0.01127 | 0.0026686 | -0.00377 | 0.0026686 | 22.506 | 247.425 | 1.0004 | 35.677 | Zylinder 250 ml | 118
| 27858 | 2021-06-11 11:41 | 320.45 | 121.011 | 199.439 | 199.439 | 9 | 25.66 | 25.67 | 0.99791 | 0.28862 | 0.76454 | 2.909e-05 | -1.022e-05 | 0.00056432 | -0.00010412 | 2.909e-05 | 0.0083666 | 0.0025795 | -0.0046919 | 0.0025795 | 22.573 | 248.206 | 0.99719 | 35.733 | Zylinder 250 ml | 118
| 27859 | 2021-06-11 11:41 | 320.693 | 122.054 | 198.639 | 198.639 | 7 | 25.67 | 25.67 | 0.9979 | 0.28887 | 0.7632 | 2.402e-05 | -2.5e-07 | 0.0007695 | -7.879e-05 | 2.402e-05 | 0.011512 | 0.0021547 | -0.0035611 | 0.0021547 | 22.708 | 249.249 | 0.9932 | 35.805 | Zylinder 250 ml | 118
| 27861 | 2021-06-11 11:42 | 320.443 | 120.923 | 199.52 | 199.52 | 9 | 25.67 | 25.68 | 0.9979 | 0.28842 | 0.76443 | 1.493e-05 | -4.444e-05 | 0.00071801 | -6.66e-05 | 1.493e-05 | 0.010648 | 0.0013223 | -0.0030014 | 0.0013223 | 22.577 | 248.118 | 0.9976 | 35.726 | Zylinder 250 ml | 118
| 27865 | 2021-06-11 11:44 | 320.339 | 120.409 | 199.929 | 199.929 | 10 | 25.69 | 25.7 | 0.99789 | 0.28867 | 0.76501 | 4.616e-05 | -2.03e-05 | 0.00074322 | -7.853e-05 | 4.616e-05 | 0.010986 | 0.0040651 | -0.0035353 | 0.0040651 | 22.529 | 247.608 | 0.99965 | 35.689 | Zylinder 250 ml | 118
| 27867 | 2021-06-11 11:44 | 320.531 | 121.615 | 198.916 | 198.916 | 8 | 25.7 | 25.71 | 0.99788 | 0.28893 | 0.76453 | 1.681e-05 | -2.171e-05 | 0.00081852 | -7.686e-05 | 1.681e-05 | 0.012143 | 0.0015005 | -0.0034642 | 0.0015005 | 22.582 | 248.808 | 0.99458 | 35.78 | Zylinder 250 ml | 118
| 27873 | 2021-06-11 11:46 | 320.507 | 121.289 | 199.218 | 199.218 | 8 | 25.72 | 25.72 | 0.99788 | 0.2889 | 0.76432 | 2.073e-05 | -1.6e-07 | 0.00044871 | -8.322e-05 | 2.073e-05 | 0.0066647 | 0.0018437 | -0.0037522 | 0.0018437 | 22.6 | 248.483 | 0.99609 | 35.753 | Zylinder 250 ml | 118
| 27874 | 2021-06-11 11:46 | 320.344 | 120.316 | 200.028 | 200.028 | 10 | 25.73 | 25.72 | 0.99787 | 0.28812 | 0.76462 | 3.495e-05 | 5.372e-05 | 0.00093198 | -7.462e-05 | 3.495e-05 | 0.013794 | 0.0030744 | -0.0033605 | 0.0030744 | 22.548 | 247.516 | 1.0001 | 35.681 | Zylinder 250 ml | 118
| 27879 | 2021-06-11 11:48 | 320.594 | 121.837 | 198.757 | 198.757 | 8 | 25.75 | 25.73 | 0.99787 | 0.28856 | 0.76395 | 1.68e-05 | 1.513e-05 | 0.00066003 | -7.042e-05 | 1.68e-05 | 0.0098193 | 0.0015035 | -0.0031768 | 0.0015035 | 22.624 | 249.031 | 0.99379 | 35.794 | Zylinder 250 ml | 118
| 27880 | 2021-06-11 11:48 | 320.362 | 120.3 | 200.061 | 200.061 | 10 | 25.75 | 25.73 | 0.99788 | 0.28801 | 0.76435 | 2.206e-05 | -4.467e-05 | 0.00074355 | -8.114e-05 | 2.206e-05 | 0.011022 | 0.0019408 | -0.003656 | 0.0019408 | 22.57 | 247.501 | 1.0003 | 35.678 | Zylinder 250 ml | 118
| 27882 | 2021-06-11 11:49 | 320.181 | 119.774 | 200.407 | 200.407 | 11 | 25.76 | 25.74 | 0.99786 | 0.28839 | 0.76587 | 2.51e-05 | -4.444e-05 | 0.00080685 | -7.174e-05 | 2.51e-05 | 0.011853 | 0.0021943 | -0.003223 | 0.0021943 | 22.437 | 246.98 | 1.002 | 35.647 | Zylinder 250 ml | 118
| 27883 | 2021-06-11 11:49 | 320.546 | 121.503 | 199.043 | 199.043 | 8 | 25.76 | 25.74 | 0.99787 | 0.28798 | 0.76386 | 1.093e-05 | 0 | 0.00064918 | -7.459e-05 | 1.093e-05 | 0.0096519 | 0.00097469 | -0.0033644 | 0.00097469 | 22.615 | 248.697 | 0.99522 | 35.769 | Zylinder 250 ml | 118
| 27884 | 2021-06-11 11:49 | 320.528 | 121.147 | 199.381 | 199.381 | 9 | 25.76 | 25.74 | 0.99787 | 0.28878 | 0.76382 | 2.255e-05 | -3.99e-06 | 0.00077165 | -6.758e-05 | 2.255e-05 | 0.011495 | 0.0020024 | -0.0030502 | 0.0020024 | 22.644 | 248.342 | 0.99691 | 35.738 | Zylinder 250 ml | 118
| 27885 | 2021-06-11 11:49 | 320.534 | 121.461 | 199.073 | 199.073 | 8 | 25.77 | 25.74 | 0.99787 | 0.28849 | 0.76411 | 1.604e-05 | 4.33e-06 | 0.00079604 | -5.701e-05 | 1.604e-05 | 0.011829 | 0.0014297 | -0.002571 | 0.0014297 | 22.607 | 248.655 | 0.99537 | 35.766 | Zylinder 250 ml | 118
| 27886 | 2021-06-11 11:50 | 320.472 | 121.114 | 199.358 | 199.358 | 9 | 25.77 | 25.75 | 0.99787 | 0.28817 | 0.76425 | 2.474e-05 | -6.53e-06 | 0.00083123 | -8.294e-05 | 2.474e-05 | 0.012333 | 0.0021963 | -0.0037383 | 0.0021963 | 22.585 | 248.309 | 0.99679 | 35.74 | Zylinder 250 ml | 118
| 27887 | 2021-06-11 11:50 | 320.418 | 120.094 | 200.324 | 200.324 | 11 | 25.78 | 25.75 | 0.99786 | 0.2886 | 0.76357 | 1.863e-05 | -2.204e-05 | 0.00099346 | -8.344e-05 | 1.863e-05 | 0.014817 | 0.0016346 | -0.0037672 | 0.0016346 | 22.662 | 247.298 | 1.0016 | 35.654 | Zylinder 250 ml | 118
| 27888 | 2021-06-11 11:50 | 320.526 | 121.752 | 198.774 | 198.774 | 8 | 25.78 | 25.76 | 0.99787 | 0.28854 | 0.76465 | 2.507e-05 | 1.5e-06 | 0.00076469 | -7.702e-05 | 2.507e-05 | 0.011326 | 0.0022416 | -0.0034693 | 0.0022416 | 22.558 | 248.945 | 0.99387 | 35.793 | Zylinder 250 ml | 118
| 27889 | 2021-06-11 11:51 | 320.553 | 121.442 | 199.111 | 199.111 | 8 | 25.78 | 25.76 | 0.99787 | 0.28835 | 0.76382 | 1.407e-05 | -2.247e-05 | 0.00085877 | -7.732e-05 | 1.407e-05 | 0.012782 | 0.0012532 | -0.0034888 | 0.0012532 | 22.631 | 248.636 | 0.99555 | 35.763 | Zylinder 250 ml | 118
| 27891 | 2021-06-11 11:51 | 320.417 | 121.213 | 199.204 | 199.204 | 8 | 25.79 | 25.76 | 0.99788 | 0.28861 | 0.76521 | 3.337e-05 | -3.23e-05 | 0.00085408 | -6.639e-05 | 3.337e-05 | 0.012606 | 0.0029659 | -0.0029872 | 0.0029659 | 22.507 | 248.407 | 0.99602 | 35.754 | Zylinder 250 ml | 118
| 27892 | 2021-06-11 11:52 | 320.477 | 120.892 | 199.585 | 199.585 | 9 | 25.8 | 25.76 | 0.99788 | 0.2907 | 0.76471 | 0.0003522 | 3.357e-05 | 0.0022351 | 0.00044264 | 0.0003522 | 0.033243 | 0.031186 | 0.019967 | 0.031186 | 22.62 | 248.088 | 0.99792 | 35.72 | Zylinder 250 ml | 118
| 27893 | 2021-06-11 11:52 | 320.478 | 121.088 | 199.39 | 199.39 | 9 | 25.8 | 25.77 | 0.99788 | 0.28871 | 0.76432 | 2.135e-05 | -4.363e-05 | 0.00078825 | -0.00010373 | 2.135e-05 | 0.011704 | 0.0018947 | -0.0046763 | 0.0018947 | 22.594 | 248.282 | 0.99695 | 35.738 | Zylinder 250 ml | 118
| 27895 | 2021-06-11 11:53 | 320.343 | 120.535 | 199.808 | 199.808 | 10 | 25.81 | 25.77 | 0.99787 | 0.28835 | 0.76503 | 2.07e-05 | 1.383e-05 | 0.00069291 | -8.604e-05 | 2.07e-05 | 0.010234 | 0.0018256 | -0.0038722 | 0.0018256 | 22.517 | 247.733 | 0.99904 | 35.7 | Zylinder 250 ml | 118
| 27896 | 2021-06-11 11:53 | 320.435 | 120.629 | 199.806 | 199.806 | 10 | 25.82 | 25.78 | 0.99788 | 0.28794 | 0.76392 | 1.14e-05 | -4.562e-05 | 0.00059074 | -7.724e-05 | 1.14e-05 | 0.0087792 | 0.0010062 | -0.0034831 | 0.0010062 | 22.608 | 247.827 | 0.99903 | 35.7 | Zylinder 250 ml | 118
| 27897 | 2021-06-11 11:53 | 320.365 | 120.322 | 200.043 | 200.043 | 10 | 25.82 | 25.78 | 0.99788 | 0.28856 | 0.76453 | 2.688e-05 | -4.444e-05 | 0.00082204 | -6.044e-05 | 2.688e-05 | 0.012186 | 0.0023652 | -0.0027232 | 0.0023652 | 22.571 | 247.522 | 1.0002 | 35.679 | Zylinder 250 ml | 118
| 27898 | 2021-06-11 11:54 | 320.594 | 121.962 | 198.632 | 198.632 | 7 | 25.83 | 25.78 | 0.99788 | 0.28866 | 0.76419 | 2.753e-05 | 1.087e-05 | 0.00052665 | -8.262e-05 | 2.753e-05 | 0.0078257 | 0.002467 | -0.0037257 | 0.002467 | 22.606 | 249.157 | 0.99316 | 35.806 | Zylinder 250 ml | 118
| 27899 | 2021-06-11 11:54 | 320.431 | 120.963 | 199.468 | 199.468 | 9 | 25.83 | 25.79 | 0.99788 | 0.28886 | 0.76476 | 2.04e-05 | 7.93e-06 | 0.00081558 | -7.339e-05 | 2.04e-05 | 0.012079 | 0.001808 | -0.0033058 | 0.001808 | 22.558 | 248.158 | 0.99734 | 35.731 | Zylinder 250 ml | 118
| 27900 | 2021-06-11 11:54 | 320.442 | 120.79 | 199.653 | 199.653 | 9 | 25.83 | 25.79 | 0.99788 | 0.28904 | 0.76443 | 2.009e-05 | 5.021e-05 | 0.0006713 | -0.00010789 | 2.009e-05 | 0.0099672 | 0.0017765 | -0.0048638 | 0.0017765 | 22.595 | 247.986 | 0.99826 | 35.714 | Zylinder 250 ml | 118
| 27901 | 2021-06-11 11:55 | 320.512 | 121.176 | 199.336 | 199.336 | 9 | 25.84 | 25.79 | 0.99788 | 0.28886 | 0.76409 | 1.978e-05 | -2.218e-05 | 0.00065733 | -7.101e-05 | 1.978e-05 | 0.0097774 | 0.0017573 | -0.0032033 | 0.0017573 | 22.622 | 248.371 | 0.99668 | 35.742 | Zylinder 250 ml | 118
| 27903 | 2021-06-11 11:55 | 320.533 | 120.83 | 199.703 | 199.703 | 9 | 25.84 | 25.8 | 0.99787 | 0.28887 | 0.76334 | 2.473e-05 | -2.932e-05 | 0.00078812 | -6.769e-05 | 2.473e-05 | 0.011778 | 0.0021884 | -0.0030581 | 0.0021884 | 22.692 | 248.027 | 0.99852 | 35.71 | Zylinder 250 ml | 118
| 27904 | 2021-06-14 08:09 | 320.431 | 121.032 | 199.399 | 199.399 | 9 | 23.18 | 23.16 | 1.0013 | 0.29152 | 0.76803 | 9.12e-06 | 1.84e-05 | 0.00068499 | -8.942e-05 | 9.12e-06 | 0.01014 | 0.00080914 | -0.004027 | 0.00080914 | 22.548 | 248.227 | 0.99699 | 35.737 | Zylinder 250 ml | 129
| 27905 | 2021-06-14 08:11 | 320.246 | 120.268 | 199.978 | 199.978 | 10 | 23.19 | 23.15 | 1.0013 | 0.29187 | 0.76926 | 1.996e-05 | -2.737e-05 | 0.00075045 | -9.446e-05 | 1.996e-05 | 0.011029 | 0.0017555 | -0.0042439 | 0.0017555 | 22.443 | 247.468 | 0.99989 | 35.685 | Zylinder 250 ml | 129
| 27906 | 2021-06-14 08:11 | 320.157 | 119.774 | 200.383 | 200.383 | 11 | 23.19 | 23.14 | 1.0013 | 0.29138 | 0.76945 | 7.71e-06 | -3.557e-05 | 0.00072451 | -9.284e-05 | 7.71e-06 | 0.010624 | 0.00067426 | -0.0041681 | 0.00067426 | 22.409 | 246.98 | 1.0019 | 35.649 | Zylinder 250 ml | 129
| 27907 | 2021-06-14 08:14 | 320.373 | 120.658 | 199.715 | 199.715 | 9 | 23.21 | 23.14 | 1.0013 | 0.29101 | 0.768 | 2.1e-06 | -1.796e-05 | 0.00068036 | -7.271e-05 | 2.1e-06 | 0.010061 | 0.00018515 | -0.0032734 | 0.00018515 | 22.533 | 247.855 | 0.99857 | 35.708 | Zylinder 250 ml | 129
| 27908 | 2021-06-14 08:14 | 320.264 | 120.022 | 200.242 | 200.242 | 10 | 23.22 | 23.13 | 1.0013 | 0.29084 | 0.76833 | -1.66e-06 | -4.111e-05 | 0.00063085 | -9.163e-05 | -1.66e-06 | 0.0093062 | -0.00014588 | -0.0041219 | -0.00014588 | 22.497 | 247.225 | 1.0012 | 35.661 | Zylinder 250 ml | 129
| 27909 | 2021-06-14 08:16 | 320.205 | 119.598 | 200.607 | 200.607 | 11 | 23.23 | 23.13 | 1.0013 | 0.29152 | 0.76863 | 6.88e-06 | -1.136e-05 | 0.00081062 | -7.505e-05 | 6.88e-06 | 0.011951 | 0.00060062 | -0.0033754 | 0.00060062 | 22.488 | 246.808 | 1.003 | 35.629 | Zylinder 250 ml | 129
| 27910 | 2021-06-14 08:17 | 320.252 | 119.918 | 200.334 | 200.334 | 11 | 23.23 | 23.13 | 1.0013 | 0.29159 | 0.76854 | -9.01e-06 | -1.054e-05 | 0.00073494 | -7.629e-05 | -9.01e-06 | 0.010842 | -0.00078921 | -0.0034321 | -0.00078921 | 22.498 | 247.123 | 1.0017 | 35.653 | Zylinder 250 ml | 129
| 27911 | 2021-06-14 08:18 | 320.246 | 119.897 | 200.349 | 200.349 | 11 | 23.24 | 23.13 | 1.0012 | 0.29132 | 0.76848 | -1.262e-05 | -2.206e-05 | 0.00069125 | -9.013e-05 | -1.262e-05 | 0.010195 | -0.0011051 | -0.0040542 | -0.0011051 | 22.494 | 247.102 | 1.0017 | 35.652 | Zylinder 250 ml | 129
| 27912 | 2021-06-14 08:19 | 320.247 | 119.933 | 200.314 | 200.314 | 11 | 23.25 | 23.14 | 1.0012 | 0.29152 | 0.76858 | 8.98e-06 | -1.031e-05 | 0.00067449 | -8.372e-05 | 8.98e-06 | 0.0099449 | 0.0007873 | -0.0037655 | 0.0007873 | 22.49 | 247.137 | 1.0016 | 35.655 | Zylinder 250 ml | 129
| 27913 | 2021-06-14 08:19 | 320.449 | 120.635 | 199.814 | 199.814 | 10 | 23.25 | 23.14 | 1.0012 | 0.29065 | 0.76687 | 5.84e-06 | -3.315e-05 | 0.00072392 | -9.141e-05 | 5.84e-06 | 0.010771 | 0.00051613 | -0.0041236 | 0.00051613 | 22.624 | 247.833 | 0.99907 | 35.7 | Zylinder 250 ml | 129
| 27914 | 2021-06-14 08:20 | 320.369 | 120.628 | 199.742 | 199.742 | 9 | 23.26 | 23.14 | 1.0012 | 0.29144 | 0.76808 | 5.88e-06 | -5.655e-05 | 0.00077295 | -7.441e-05 | 5.88e-06 | 0.011431 | 0.00051905 | -0.0033499 | 0.00051905 | 22.534 | 247.825 | 0.99871 | 35.706 | Zylinder 250 ml | 129
| 27916 | 2021-06-14 08:22 | 320.56 | 121.436 | 199.123 | 199.123 | 8 | 23.29 | 23.17 | 1.0012 | 0.29139 | 0.76695 | 3.28e-06 | -4.42e-05 | 0.00062851 | -7.459e-05 | 3.28e-06 | 0.0093612 | 0.00029194 | -0.0033662 | 0.00029194 | 22.64 | 248.63 | 0.99562 | 35.761 | Zylinder 250 ml | 129
| 27917 | 2021-06-14 08:24 | 320.494 | 121.436 | 199.057 | 199.057 | 8 | 23.31 | 23.2 | 1.0012 | 0.29139 | 0.76774 | 1.104e-05 | 1.596e-05 | 0.00075514 | -6.012e-05 | 1.104e-05 | 0.01119 | 0.00098353 | -0.0027083 | 0.00098353 | 22.565 | 248.63 | 0.99529 | 35.767 | Zylinder 250 ml | 129
| 27918 | 2021-06-14 08:25 | 320.639 | 121.412 | 199.227 | 199.227 | 8 | 23.32 | 23.21 | 1.0012 | 0.29162 | 0.76601 | 3.77e-06 | -2.143e-05 | 0.00072756 | -8.742e-05 | 3.77e-06 | 0.010905 | 0.00033559 | -0.0039533 | 0.00033559 | 22.734 | 248.607 | 0.99614 | 35.752 | Zylinder 250 ml | 129
| 27919 | 2021-06-14 08:26 | 320.18 | 119.912 | 200.268 | 200.268 | 11 | 23.32 | 23.22 | 1.0012 | 0.29087 | 0.76911 | -1.525e-05 | -1.161e-05 | 0.00064154 | -6.885e-05 | -1.525e-05 | 0.0094124 | -0.001336 | -0.0030915 | -0.001336 | 22.417 | 247.116 | 1.0013 | 35.659 | Zylinder 250 ml | 129
| 27920 | 2021-06-14 08:27 | 320.28 | 120.257 | 200.023 | 200.023 | 10 | 23.33 | 23.23 | 1.0012 | 0.29074 | 0.76835 | 1.505e-05 | 1.473e-05 | 0.00062073 | -7.712e-05 | 1.505e-05 | 0.009148 | 0.0013234 | -0.0034679 | 0.0013234 | 22.483 | 247.457 | 1.0001 | 35.681 | Zylinder 250 ml | 129
| 27921 | 2021-06-14 08:27 | 320.374 | 120.757 | 199.617 | 199.617 | 9 | 23.34 | 23.23 | 1.0012 | 0.29108 | 0.76805 | 3.32e-06 | 7.35e-06 | 0.00075247 | -8.618e-05 | 3.32e-06 | 0.011118 | 0.0002935 | -0.0038787 | 0.0002935 | 22.521 | 247.954 | 0.99808 | 35.717 | Zylinder 250 ml | 129
| 27923 | 2021-06-14 08:32 | 320.522 | 121.214 | 199.308 | 199.308 | 9 | 23.36 | 23.27 | 1.0011 | 0.29108 | 0.7669 | -3.4e-07 | 8.4e-07 | 0.00072729 | -8.404e-05 | -3.4e-07 | 0.010823 | -3.04e-05 | -0.0037914 | -3.04e-05 | 22.627 | 248.408 | 0.99654 | 35.745 | Zylinder 250 ml | 129
| 27924 | 2021-06-14 08:32 | 320.465 | 121.413 | 199.052 | 199.052 | 8 | 23.36 | 23.28 | 1.0011 | 0.29121 | 0.76791 | 8.79e-06 | 0 | 0.00073231 | -8.119e-05 | 8.79e-06 | 0.01083 | 0.0007836 | -0.0036552 | 0.0007836 | 22.535 | 248.607 | 0.99526 | 35.768 | Zylinder 250 ml | 129
| 27925 | 2021-06-14 08:33 | 320.476 | 121.181 | 199.295 | 199.295 | 9 | 23.37 | 23.28 | 1.0011 | 0.29056 | 0.76724 | 1.583e-05 | -1.53e-06 | 0.00063836 | -7.104e-05 | 1.583e-05 | 0.0094689 | 0.001407 | -0.0032016 | 0.001407 | 22.579 | 248.375 | 0.99647 | 35.746 | Zylinder 250 ml | 129
| 27926 | 2021-06-14 08:34 | 320.456 | 121.194 | 199.262 | 199.262 | 9 | 23.38 | 23.29 | 1.0011 | 0.29115 | 0.76769 | 1.15e-05 | 3.228e-05 | 0.00056382 | -7.441e-05 | 1.15e-05 | 0.0083493 | 0.0010224 | -0.0033513 | 0.0010224 | 22.554 | 248.388 | 0.99631 | 35.749 | Zylinder 250 ml | 129
| 27927 | 2021-06-14 08:35 | 320.502 | 121.203 | 199.299 | 199.299 | 9 | 23.38 | 23.3 | 1.0011 | 0.29137 | 0.76721 | 1.527e-05 | -1.056e-05 | 0.00063968 | -7.796e-05 | 1.527e-05 | 0.0095059 | 0.0013577 | -0.0035155 | 0.0013577 | 22.606 | 248.397 | 0.9965 | 35.746 | Zylinder 250 ml | 129
| 27931 | 2021-06-14 08:41 | 320.673 | 122.238 | 198.435 | 198.435 | 7 | 23.43 | 23.36 | 1.001 | 0.29122 | 0.76656 | 8.97e-06 | -1.781e-05 | 0.00070714 | -7.318e-05 | 8.97e-06 | 0.010546 | 0.00080675 | -0.0033039 | 0.00080675 | 22.659 | 249.434 | 0.99217 | 35.823 | Zylinder 250 ml | 129
| 27932 | 2021-06-14 08:42 | 320.532 | 121.585 | 198.948 | 198.948 | 8 | 23.46 | 23.38 | 1.001 | 0.29105 | 0.76725 | -4.14e-06 | -4.73e-06 | 0.00074235 | -6.836e-05 | -4.14e-06 | 0.011018 | -0.0003699 | -0.0030815 | -0.0003699 | 22.588 | 248.778 | 0.99474 | 35.777 | Zylinder 250 ml | 129
| 27934 | 2021-06-14 08:44 | 320.459 | 120.962 | 199.497 | 199.497 | 9 | 23.48 | 23.4 | 1.001 | 0.29142 | 0.76736 | 5.28e-06 | -1.765e-05 | 0.00080561 | -4.499e-05 | 5.28e-06 | 0.011959 | 0.00046771 | -0.002028 | 0.00046771 | 22.59 | 248.158 | 0.99748 | 35.728 | Zylinder 250 ml | 129
| 27936 | 2021-06-14 08:46 | 320.49 | 121.018 | 199.473 | 199.473 | 9 | 23.5 | 23.44 | 1.001 | 0.29066 | 0.76682 | -6.8e-07 | 1.093e-05 | 0.00066709 | -8.003e-05 | -6.8e-07 | 0.0099212 | -5.988e-05 | -0.0036096 | -5.988e-05 | 22.618 | 248.213 | 0.99736 | 35.73 | Zylinder 250 ml | 129
| 27939 | 2021-06-14 08:51 | 320.536 | 121.49 | 199.046 | 199.046 | 8 | 23.54 | 23.52 | 1.001 | 0.29129 | 0.76713 | 8.59e-06 | 3.236e-05 | 0.00063534 | -8.456e-05 | 8.59e-06 | 0.0094407 | 0.00076617 | -0.0038132 | 0.00076617 | 22.605 | 248.684 | 0.99523 | 35.768 | Zylinder 250 ml | 129
| 27941 | 2021-06-14 08:53 | 320.658 | 121.844 | 198.814 | 198.814 | 8 | 23.55 | 23.53 | 1.001 | 0.29131 | 0.76617 | 1.286e-05 | 8.58e-06 | 0.00055118 | -6.625e-05 | 1.286e-05 | 0.0082401 | 0.0011511 | -0.0029935 | 0.0011511 | 22.696 | 249.039 | 0.99407 | 35.789 | Zylinder 250 ml | 129
| 27943 | 2021-06-14 08:54 | 320.531 | 120.789 | 199.743 | 199.743 | 9 | 23.57 | 23.55 | 1.001 | 0.2914 | 0.7662 | 5.8e-06 | -1.119e-05 | 0.00050857 | -6.892e-05 | 5.8e-06 | 0.0076033 | 0.00051308 | -0.0031142 | 0.00051308 | 22.696 | 247.986 | 0.99871 | 35.706 | Zylinder 250 ml | 129
| 27944 | 2021-06-14 08:55 | 320.483 | 121.406 | 199.077 | 199.077 | 8 | 23.57 | 23.56 | 1.001 | 0.29125 | 0.76763 | 1.04e-05 | 1.109e-05 | 0.00088089 | -7.864e-05 | 1.04e-05 | 0.013047 | 0.00092673 | -0.003542 | 0.00092673 | 22.557 | 248.6 | 0.99538 | 35.766 | Zylinder 250 ml | 129
| 27946 | 2021-06-14 08:56 | 320.631 | 121.405 | 199.226 | 199.226 | 8 | 23.59 | 23.57 | 1.001 | 0.29073 | 0.76567 | 1.451e-05 | -4.423e-05 | 0.00075657 | -6.366e-05 | 1.451e-05 | 0.011333 | 0.0012927 | -0.0028783 | 0.0012927 | 22.725 | 248.599 | 0.99613 | 35.752 | Zylinder 250 ml | 129
| 27949 | 2021-06-14 08:58 | 320.554 | 121.676 | 198.877 | 198.877 | 8 | 23.62 | 23.62 | 1.001 | 0.29072 | 0.76698 | -2.97e-06 | -2.29e-05 | 0.000703 | -6.197e-05 | -2.97e-06 | 0.010442 | -0.00026531 | -0.0027941 | -0.00026531 | 22.6 | 248.87 | 0.99439 | 35.784 | Zylinder 250 ml | 129
| 27951 | 2021-06-14 09:00 | 320.214 | 119.941 | 200.273 | 200.273 | 11 | 23.62 | 23.63 | 1.001 | 0.29107 | 0.76866 | 8.9e-06 | 1.101e-05 | 0.00060674 | -7.258e-05 | 8.9e-06 | 0.0089227 | 0.00077952 | -0.0032618 | 0.00077952 | 22.452 | 247.145 | 1.0014 | 35.659 | Zylinder 250 ml | 129
| 27952 | 2021-06-14 09:01 | 320.539 | 121.492 | 199.047 | 199.047 | 8 | 23.63 | 23.64 | 1.001 | 0.29048 | 0.76682 | 2.45e-06 | 1.591e-05 | 0.00073079 | -8.444e-05 | 2.45e-06 | 0.010861 | 0.00021842 | -0.0038078 | 0.00021842 | 22.608 | 248.686 | 0.99524 | 35.768 | Zylinder 250 ml | 129
| 27953 | 2021-06-14 09:01 | 320.499 | 121.27 | 199.229 | 199.229 | 8 | 23.64 | 23.65 | 1.001 | 0.29064 | 0.76701 | -1.47e-06 | -2.247e-05 | 0.00070406 | -6.18e-05 | -1.47e-06 | 0.010454 | -0.00013101 | -0.0027862 | -0.00013101 | 22.594 | 248.465 | 0.99614 | 35.752 | Zylinder 250 ml | 129
| 27954 | 2021-06-14 09:21 | 320.596 | 121.616 | 198.98 | 198.98 | 8 | 23.83 | 23.9 | 1.001 | 0.29204 | 0.76684 | -2.26e-06 | 5.409e-05 | 0.00064857 | -0.0001077 | -2.26e-06 | 0.0096703 | -0.00020153 | -0.004862 | -0.00020153 | 22.656 | 248.81 | 0.9949 | 35.774 | Zylinder 250 ml | 129
| 27956 | 2021-06-14 09:23 | 320.752 | 122.041 | 198.711 | 198.711 | 7 | 23.86 | 23.92 | 1.001 | 0.29185 | 0.76553 | 1.857e-05 | -1.095e-05 | 0.00064886 | -9.154e-05 | 1.857e-05 | 0.0097523 | 0.0016664 | -0.0041435 | 0.0016664 | 22.776 | 249.236 | 0.99355 | 35.799 | Zylinder 250 ml | 129
| 27958 | 2021-06-14 09:24 | 320.383 | 121.037 | 199.346 | 199.346 | 9 | 23.88 | 23.93 | 1.001 | 0.291 | 0.76825 | 5.04e-06 | -5.479e-05 | 0.00037832 | -9.581e-05 | 5.04e-06 | 0.0055792 | 0.00044752 | -0.0043097 | 0.00044752 | 22.494 | 248.231 | 0.99673 | 35.741 | Zylinder 250 ml | 129
| 27959 | 2021-06-14 09:25 | 320.429 | 120.908 | 199.521 | 199.521 | 9 | 23.89 | 23.94 | 1.0011 | 0.29105 | 0.76753 | 6.51e-06 | 1.04e-05 | 0.00058745 | -7.504e-05 | 6.51e-06 | 0.0087046 | 0.00057678 | -0.0033805 | 0.00057678 | 22.564 | 248.103 | 0.99761 | 35.726 | Zylinder 250 ml | 129
| 27962 | 2021-06-14 09:28 | 320.302 | 120.631 | 199.671 | 199.671 | 9 | 23.91 | 23.97 | 1.0011 | 0.29117 | 0.76874 | 1.162e-05 | 0 | 0.00075717 | -6.677e-05 | 1.162e-05 | 0.011138 | 0.0010266 | -0.0030007 | 0.0010266 | 22.456 | 247.828 | 0.99835 | 35.712 | Zylinder 250 ml | 129
| 27963 | 2021-06-14 09:28 | 320.687 | 122.171 | 198.516 | 198.516 | 7 | 23.91 | 23.97 | 1.0011 | 0.29069 | 0.76617 | 5.32e-06 | 7.85e-06 | 0.00072106 | -7.141e-05 | 5.32e-06 | 0.010771 | 0.00047792 | -0.0032255 | 0.00047792 | 22.684 | 249.366 | 0.99258 | 35.816 | Zylinder 250 ml | 129
| 27964 | 2021-06-14 09:29 | 320.675 | 121.589 | 199.086 | 199.086 | 8 | 23.93 | 23.99 | 1.0011 | 0.29098 | 0.76555 | -1.8e-06 | -2.193e-05 | 0.00079232 | -6.571e-05 | -1.8e-06 | 0.011889 | -0.0001606 | -0.0029726 | -0.0001606 | 22.751 | 248.784 | 0.99543 | 35.765 | Zylinder 250 ml | 129
| 27965 | 2021-06-14 09:30 | 320.523 | 121.6 | 198.923 | 198.923 | 8 | 23.93 | 23.99 | 1.0011 | 0.29062 | 0.76727 | 1.903e-05 | 1.186e-05 | 0.00066254 | -7.632e-05 | 1.903e-05 | 0.0098253 | 0.0016992 | -0.0034392 | 0.0016992 | 22.576 | 248.793 | 0.99462 | 35.779 | Zylinder 250 ml | 129
| 27966 | 2021-06-14 09:31 | 320.559 | 121.341 | 199.219 | 199.219 | 8 | 23.94 | 24 | 1.001 | 0.2909 | 0.76654 | 1.922e-05 | 1.6e-07 | 0.00082663 | -5.697e-05 | 1.922e-05 | 0.012322 | 0.0017107 | -0.0025714 | 0.0017107 | 22.653 | 248.535 | 0.99609 | 35.753 | Zylinder 250 ml | 129
| 27967 | 2021-06-14 09:31 | 320.35 | 120.388 | 199.962 | 199.962 | 10 | 23.95 | 24.01 | 1.001 | 0.29082 | 0.76764 | 1.34e-05 | 3.358e-05 | 0.0007691 | -8.498e-05 | 1.34e-05 | 0.011382 | 0.0011804 | -0.0038268 | 0.0011804 | 22.545 | 247.588 | 0.99981 | 35.686 | Zylinder 250 ml | 129
| 27969 | 2021-06-14 09:33 | 320.481 | 121.516 | 198.965 | 198.965 | 8 | 23.96 | 24.02 | 1.001 | 0.2913 | 0.76787 | 2.419e-05 | -5.319e-05 | 0.00045043 | -7.834e-05 | 2.419e-05 | 0.0066631 | 0.0021577 | -0.0035273 | 0.0021577 | 22.539 | 248.71 | 0.99482 | 35.776 | Zylinder 250 ml | 129
| 27971 | 2021-06-14 09:36 | 320.431 | 120.872 | 199.559 | 199.559 | 9 | 24 | 24.05 | 1.0011 | 0.29157 | 0.76763 | 1.426e-05 | 1.739e-05 | 0.00048117 | -8.113e-05 | 1.426e-05 | 0.0071332 | 0.0012623 | -0.0036556 | 0.0012623 | 22.571 | 248.068 | 0.9978 | 35.722 | Zylinder 250 ml | 129
| 27973 | 2021-06-14 09:37 | 320.561 | 121.569 | 198.992 | 198.992 | 8 | 24.01 | 24.06 | 1.001 | 0.29059 | 0.76675 | 2.646e-05 | -1.11e-05 | 0.00065453 | -6.816e-05 | 2.646e-05 | 0.0097374 | 0.0023614 | -0.0030747 | 0.0023614 | 22.623 | 248.763 | 0.99496 | 35.773 | Zylinder 250 ml | 129
| 27974 | 2021-06-14 09:37 | 320.49 | 121.409 | 199.081 | 199.081 | 8 | 24.01 | 24.07 | 1.001 | 0.29135 | 0.76762 | 1.155e-05 | -1.016e-05 | 0.00076282 | -8.447e-05 | 1.155e-05 | 0.011304 | 0.0010288 | -0.0038057 | 0.0010288 | 22.564 | 248.602 | 0.99541 | 35.765 | Zylinder 250 ml | 129
| 27976 | 2021-06-14 09:39 | 320.391 | 120.606 | 199.785 | 199.785 | 10 | 24.03 | 24.09 | 1.001 | 0.29073 | 0.76741 | 1.507e-05 | 1.071e-05 | 0.0006238 | -0.00010021 | 1.507e-05 | 0.009242 | 0.0013304 | -0.0045144 | 0.0013304 | 22.562 | 247.804 | 0.99893 | 35.702 | Zylinder 250 ml | 129
| 27977 | 2021-06-14 09:40 | 320.5 | 121.221 | 199.279 | 199.279 | 9 | 24.05 | 24.1 | 1.001 | 0.2915 | 0.76725 | 1.895e-05 | -1.6e-07 | 0.00062696 | -8.977e-05 | 1.895e-05 | 0.0093135 | 0.0016844 | -0.0040476 | 0.0016844 | 22.601 | 248.416 | 0.99639 | 35.748 | Zylinder 250 ml | 129
| 27978 | 2021-06-14 09:40 | 320.4 | 120.741 | 199.659 | 199.659 | 9 | 24.05 | 24.11 | 1.001 | 0.29114 | 0.76763 | 1.716e-05 | 6.53e-06 | 0.00074328 | -6.729e-05 | 1.716e-05 | 0.011006 | 0.0015171 | -0.0030309 | 0.0015171 | 22.554 | 247.937 | 0.9983 | 35.713 | Zylinder 250 ml | 129
| 27979 | 2021-06-14 09:41 | 320.435 | 120.994 | 199.441 | 199.441 | 9 | 24.06 | 24.11 | 1.001 | 0.29127 | 0.76762 | 8.88e-06 | 2.1e-05 | 0.0007919 | -7.421e-05 | 8.88e-06 | 0.011729 | 0.00078741 | -0.0033429 | 0.00078741 | 22.558 | 248.189 | 0.9972 | 35.733 | Zylinder 250 ml | 129
| 27980 | 2021-06-14 09:41 | 320.668 | 121.772 | 198.897 | 198.897 | 8 | 24.07 | 24.13 | 1.001 | 0.29107 | 0.76588 | 4.97e-06 | 1.145e-05 | 0.00080146 | -5.977e-05 | 4.97e-06 | 0.011999 | 0.00044476 | -0.0027017 | 0.00044476 | 22.718 | 248.966 | 0.99448 | 35.782 | Zylinder 250 ml | 129
| 27982 | 2021-06-14 09:43 | 320.501 | 121.212 | 199.289 | 199.289 | 9 | 24.1 | 24.15 | 1.001 | 0.29115 | 0.76709 | 1.015e-05 | 3.333e-05 | 0.00062066 | -6.402e-05 | 1.015e-05 | 0.0092216 | 0.00090222 | -0.0028868 | 0.00090222 | 22.604 | 248.407 | 0.99644 | 35.747 | Zylinder 250 ml | 129
| 27983 | 2021-06-14 09:44 | 320.37 | 120.781 | 199.59 | 199.59 | 9 | 24.12 | 24.17 | 1.001 | 0.29101 | 0.76801 | [5 empty] | 0.010876 | 0.0010048 | -0.0030779 | 0.0010048 | 22.514 | 247.976 | 0.99795 | 35.72 | Zylinder 250 ml | 129
| 27986 | 2021-06-14 09:50 | 320.572 | 121.527 | 199.045 | 199.045 | 8 | 24.19 | 24.25 | 1.001 | 0.29057 | 0.7665 | 9e-06 | 2.206e-05 | 0.00060268 | -8.437e-05 | 9e-06 | 0.008977 | 0.00080249 | -0.0038075 | 0.00080249 | 22.641 | 248.721 | 0.99522 | 35.769 | Zylinder 250 ml | 129
| 27987 | 2021-06-14 09:50 | 320.481 | 120.984 | 199.497 | 199.497 | 9 | 24.2 | 24.26 | 1.001 | 0.29055 | 0.7668 | -6.9e-07 | -3.284e-05 | 0.00082779 | -5.082e-05 | -6.9e-07 | 0.012306 | -6.149e-05 | -0.0022919 | -6.149e-05 | 22.612 | 248.179 | 0.99749 | 35.728 | Zylinder 250 ml | 129
| 27988 | 2021-06-14 09:51 | 320.645 | 121.97 | 198.675 | 198.675 | 7 | 24.2 | 24.27 | 1.001 | 0.29133 | 0.7665 | -1.36e-06 | -3.27e-06 | 0.00075421 | -6.499e-05 | -1.36e-06 | 0.011251 | -0.00012161 | -0.0029344 | -0.00012161 | 22.664 | 249.164 | 0.99338 | 35.802 | Zylinder 250 ml | 129
| 27989 | 2021-06-14 09:52 | 320.372 | 120.732 | 199.64 | 199.64 | 9 | 24.22 | 24.28 | 1.0009 | 0.29101 | 0.76787 | 8.36e-06 | -1.111e-05 | 0.0004423 | -8.231e-05 | 8.36e-06 | 0.0065356 | 0.00073864 | -0.0037049 | 0.00073864 | 22.523 | 247.928 | 0.9982 | 35.715 | Zylinder 250 ml | 129
| 27990 | 2021-06-14 09:52 | 320.519 | 120.998 | 199.521 | 199.521 | 9 | 24.22 | 24.28 | 1.0009 | 0.29043 | 0.76631 | 1.002e-05 | -1.383e-05 | 0.00082123 | -6.393e-05 | 1.002e-05 | 0.012242 | 0.00088845 | -0.0028858 | 0.00088845 | 22.653 | 248.194 | 0.9976 | 35.726 | Zylinder 250 ml | 129
| 27991 | 2021-06-14 09:53 | 320.605 | 121.489 | 199.115 | 199.115 | 8 | 24.23 | 24.3 | 1.001 | 0.2914 | 0.76631 | 1.263e-05 | 4.442e-05 | 0.00071883 | -7.311e-05 | 1.263e-05 | 0.010738 | 0.0011258 | -0.0033025 | 0.0011258 | 22.684 | 248.684 | 0.99558 | 35.762 | Zylinder 250 ml | 129
| 27992 | 2021-06-14 09:54 | 320.451 | 121.215 | 199.236 | 199.236 | 8 | 24.25 | 24.31 | 1.001 | 0.29052 | 0.76747 | 2.628e-05 | -5.579e-05 | 0.00049661 | -7.446e-05 | 2.628e-05 | 0.0073498 | 0.0023356 | -0.0033534 | 0.0023356 | 22.546 | 248.409 | 0.99618 | 35.751 | Zylinder 250 ml | 129
| 27995 | 2021-06-14 09:56 | 320.643 | 121.716 | 198.926 | 198.926 | 8 | 24.26 | 24.33 | 1.001 | 0.2912 | 0.76612 | 1.86e-06 | -1.103e-05 | 0.00067646 | -8.592e-05 | 1.86e-06 | 0.010113 | 0.00016665 | -0.0038821 | 0.00016665 | 22.696 | 248.911 | 0.99463 | 35.779 | Zylinder 250 ml | 129
| 27996 | 2021-06-14 09:56 | 320.468 | 121.161 | 199.307 | 199.307 | 9 | 24.28 | 24.35 | 1.001 | 0.29148 | 0.76752 | 2.14e-06 | -1.58e-05 | 0.00068552 | -6.712e-05 | 2.14e-06 | 0.010164 | 0.00018975 | -0.0030247 | 0.00018975 | 22.573 | 248.355 | 0.99653 | 35.745 | Zylinder 250 ml | 129
| 27997 | 2021-06-14 09:57 | 320.607 | 121.642 | 198.965 | 198.965 | 8 | 24.29 | 24.36 | 1.001 | 0.29124 | 0.76645 | 5.13e-06 | -4.442e-05 | 0.00062053 | -6.987e-05 | 5.13e-06 | 0.0092579 | 0.00045789 | -0.0031549 | 0.00045789 | 22.666 | 248.836 | 0.99482 | 35.776 | Zylinder 250 ml | 129
| 27998 | 2021-06-14 09:58 | 320.33 | 120.618 | 199.712 | 199.712 | 9 | 24.3 | 24.37 | 1.0009 | 0.29084 | 0.76816 | 9.37e-06 | 0 | 0.00070086 | -8.164e-05 | 9.37e-06 | 0.010334 | 0.00082699 | -0.003672 | 0.00082699 | 22.491 | 247.815 | 0.99856 | 35.709 | Zylinder 250 ml | 129
| 27999 | 2021-06-14 09:58 | 320.459 | 121.028 | 199.431 | 199.431 | 9 | 24.3 | 24.38 | 1.0009 | 0.29092 | 0.76722 | 1.51e-05 | -2.526e-05 | 0.00060588 | -8.176e-05 | 1.51e-05 | 0.0089882 | 0.0013393 | -0.0036848 | 0.0013393 | 22.581 | 248.223 | 0.99716 | 35.734 | Zylinder 250 ml | 129
| 28000 | 2021-06-14 09:59 | 320.364 | 120.675 | 199.688 | 199.688 | 9 | 24.32 | 24.39 | 1.0009 | 0.29112 | 0.76793 | 3.164e-05 | 1.111e-05 | 0.00078193 | -7.916e-05 | 3.164e-05 | 0.011553 | 0.0027953 | -0.0035627 | 0.0027953 | 22.521 | 247.872 | 0.99844 | 35.711 | Zylinder 250 ml | 129
| 28002 | 2021-06-14 10:00 | 320.383 | 120.653 | 199.73 | 199.73 | 9 | 24.33 | 24.41 | 1.0009 | 0.29091 | 0.7676 | 1.321e-05 | -2.15e-05 | 0.00039939 | -7.165e-05 | 1.321e-05 | 0.0059108 | 0.0011664 | -0.0032265 | 0.0011664 | 22.546 | 247.85 | 0.99865 | 35.707 | Zylinder 250 ml | 129
| 28003 | 2021-06-14 10:02 | 320.39 | 120.809 | 199.581 | 199.581 | 9 | 24.35 | 24.43 | 1.0009 | 0.29124 | 0.76784 | -1.08e-06 | -1.384e-05 | 0.00074033 | -9.323e-05 | -1.08e-06 | 0.010946 | -9.558e-05 | -0.0041974 | -9.558e-05 | 22.532 | 248.005 | 0.9979 | 35.72 | Zylinder 250 ml | 129
| 28004 | 2021-06-14 10:02 | 320.509 | 121.064 | 199.445 | 199.445 | 9 | 24.36 | 24.44 | 1.0009 | 0.29139 | 0.76683 | 1.609e-05 | 1.018e-05 | 0.00064138 | -8.137e-05 | 1.609e-05 | 0.0095478 | 0.0014277 | -0.0036713 | 0.0014277 | 22.633 | 248.259 | 0.99722 | 35.733 | Zylinder 250 ml | 129
| 28005 | 2021-06-14 10:03 | 320.425 | 120.777 | 199.648 | 199.648 | 9 | 24.36 | 24.44 | 1.0009 | 0.29082 | 0.76722 | 1.353e-05 | -1.063e-05 | 0.00085274 | -6.262e-05 | 1.353e-05 | 0.012647 | 0.0011967 | -0.0028218 | 0.0011967 | 22.577 | 247.973 | 0.99824 | 35.714 | Zylinder 250 ml | 129
| 28006 | 2021-06-14 10:05 | 320.293 | 120.317 | 199.975 | 199.975 | 10 | 24.39 | 24.47 | 1.0009 | 0.29153 | 0.76835 | 8.47e-06 | 1.086e-05 | 0.0006962 | -9.584e-05 | 8.47e-06 | 0.010264 | 0.00074558 | -0.0043105 | 0.00074558 | 22.489 | 247.517 | 0.99988 | 35.685 | Zylinder 250 ml | 129
| 28008 | 2021-06-14 10:07 | 320.74 | 122.237 | 198.502 | 198.502 | 7 | 24.41 | 24.5 | 1.0008 | 0.29075 | 0.76548 | 1.926e-05 | -2.265e-05 | 0.00061101 | -6.795e-05 | 1.926e-05 | 0.0091585 | 0.0017312 | -0.0030729 | 0.0017312 | 22.736 | 249.433 | 0.99251 | 35.817 | Zylinder 250 ml | 129
| 28009 | 2021-06-14 10:09 | 320.591 | 121.909 | 198.682 | 198.682 | 7 | 24.42 | 24.51 | 1.0008 | 0.29061 | 0.76674 | 2.098e-05 | -1.071e-05 | 0.00083031 | -7.489e-05 | 2.098e-05 | 0.012342 | 0.0018793 | -0.0033775 | 0.0018793 | 22.61 | 249.103 | 0.99341 | 35.801 | Zylinder 250 ml | 129
| 28010 | 2021-06-14 10:09 | 320.679 | 121.664 | 199.016 | 199.016 | 8 | 24.43 | 24.52 | 1.0008 | 0.29102 | 0.76545 | -3.32e-06 | 2.324e-05 | 0.00071049 | -8.855e-05 | -3.32e-06 | 0.010656 | -0.00029649 | -0.0040053 | -0.00029649 | 22.745 | 248.858 | 0.99508 | 35.771 | Zylinder 250 ml | 129
| 28012 | 2021-06-14 10:11 | 320.781 | 122.332 | 198.449 | 198.449 | 7 | 24.44 | 24.54 | 1.0008 | 0.29274 | 0.76576 | 0.00042965 | 3.9e-07 | 0.0020604 | 0.00062132 | 0.00042965 | 0.030955 | 0.03867 | 0.028119 | 0.03867 | 22.77 | 249.529 | 0.99224 | 35.822 | Zylinder 250 ml | 129
| 28013 | 2021-06-14 10:11 | 320.782 | 122.351 | 198.431 | 198.431 | 7 | 24.45 | 24.55 | 1.0008 | 0.29052 | 0.76503 | 1.195e-05 | 1.128e-05 | 0.0007052 | -8.155e-05 | 1.195e-05 | 0.010594 | 0.0010761 | -0.0036907 | 0.0010761 | 22.769 | 249.548 | 0.99216 | 35.824 | Zylinder 250 ml | 129
| 28014 | 2021-06-14 10:12 | 320.864 | 122.44 | 198.424 | 198.424 | 7 | 24.45 | 24.55 | 1.0008 | 0.29119 | 0.76442 | 1.916e-05 | -4.01e-06 | 0.00073699 | -7.695e-05 | 1.916e-05 | 0.011131 | 0.001727 | -0.0034888 | 0.001727 | 22.85 | 249.637 | 0.99212 | 35.824 | Zylinder 250 ml | 129
| 28015 | 2021-06-14 10:14 | 320.66 | 121.97 | 198.69 | 198.69 | 7 | 24.47 | 24.57 | 1.0008 | 0.29142 | 0.76627 | 2.26e-06 | -2.131e-05 | 0.00083593 | -9.193e-05 | 2.26e-06 | 0.012484 | 0.00020261 | -0.0041523 | 0.00020261 | 22.681 | 249.164 | 0.99345 | 35.8 | Zylinder 250 ml | 129
| 28016 | 2021-06-14 10:16 | 320.623 | 121.749 | 198.874 | 198.874 | 8 | 24.48 | 24.59 | 1.0008 | 0.29049 | 0.76609 | 2.36e-06 | 1.015e-05 | 0.00054649 | -7.956e-05 | 2.36e-06 | 0.0081551 | 0.00021132 | -0.0035928 | 0.00021132 | 22.669 | 248.944 | 0.99437 | 35.784 | Zylinder 250 ml | 129
| 28017 | 2021-06-14 10:16 | 320.594 | 121.824 | 198.77 | 198.77 | 8 | 24.49 | 24.59 | 1.0008 | 0.29068 | 0.76661 | 1.301e-05 | -4.347e-05 | 0.00086979 | -7.885e-05 | 1.301e-05 | 0.012942 | 0.0011643 | -0.0035572 | 0.0011643 | 22.625 | 249.018 | 0.99385 | 35.793 | Zylinder 250 ml | 129
| 28018 | 2021-06-14 10:17 | 320.342 | 120.514 | 199.828 | 199.828 | 10 | 24.5 | 24.6 | 1.0008 | 0.29116 | 0.76789 | 2.606e-05 | -3.282e-05 | 0.00069774 | -9.251e-05 | 2.606e-05 | 0.010307 | 0.002298 | -0.0041635 | 0.002298 | 22.519 | 247.712 | 0.99914 | 35.698 | Zylinder 250 ml | 129
| 28019 | 2021-06-14 10:17 | 320.787 | 122.202 | 198.585 | 198.585 | 7 | 24.5 | 24.61 | 1.0008 | 0.2914 | 0.76506 | 8.18e-06 | 0 | 0.00068157 | -7.739e-05 | 8.18e-06 | 0.010256 | 0.00073482 | -0.0035043 | 0.00073482 | 22.795 | 249.398 | 0.99293 | 35.81 | Zylinder 250 ml | 129
| 28020 | 2021-06-14 10:19 | 320.615 | 121.893 | 198.722 | 198.722 | 7 | 24.53 | 24.62 | 1.0008 | 0.29107 | 0.76658 | 1.325e-05 | 6.1e-07 | 0.00070382 | -7.293e-05 | 1.325e-05 | 0.010483 | 0.0011868 | -0.0032911 | 0.0011868 | 22.64 | 249.087 | 0.99361 | 35.798 | Zylinder 250 ml | 129
| 28021 | 2021-06-14 10:19 | 320.548 | 121.603 | 198.945 | 198.945 | 8 | 24.53 | 24.63 | 1.0008 | 0.29114 | 0.767 | 1.709e-05 | -3.357e-05 | 0.00065118 | -7.275e-05 | 1.709e-05 | 0.0096747 | 0.0015256 | -0.0032805 | 0.0015256 | 22.604 | 248.797 | 0.99472 | 35.778 | Zylinder 250 ml | 129
| 28022 | 2021-06-14 10:20 | 320.827 | 122.595 | 198.232 | 198.232 | 6 | 24.54 | 24.63 | 1.0008 | 0.29062 | 0.76491 | 6.11e-06 | 2.254e-05 | 0.00072733 | -5.533e-05 | 6.11e-06 | 0.010939 | 0.00055156 | -0.0025051 | 0.00055156 | 22.786 | 249.793 | 0.99116 | 35.842 | Zylinder 250 ml | 129
| 28024 | 2021-06-14 10:21 | 320.662 | 122.207 | 198.455 | 198.455 | 7 | 24.55 | 24.64 | 1.0008 | 0.29102 | 0.76646 | 2.698e-05 | -2.074e-05 | 0.00070473 | -7.142e-05 | 2.698e-05 | 0.010504 | 0.0024249 | -0.0032237 | 0.0024249 | 22.651 | 249.403 | 0.99227 | 35.822 | Zylinder 250 ml | 129
| 28025 | 2021-06-14 10:22 | 320.511 | 121.124 | 199.388 | 199.388 | 9 | 24.56 | 24.64 | 1.0008 | 0.29034 | 0.76647 | 8.83e-06 | 3.013e-05 | 0.00070477 | -8.073e-05 | 8.83e-06 | 0.010488 | 0.0007842 | -0.0036423 | 0.0007842 | 22.628 | 248.319 | 0.99694 | 35.738 | Zylinder 250 ml | 129
| 28026 | 2021-06-14 10:23 | 320.644 | 121.756 | 198.888 | 198.888 | 8 | 24.57 | 24.66 | 1.0008 | 0.2908 | 0.76594 | 6.03e-06 | 1.465e-05 | 0.00067644 | -7.92e-05 | 6.03e-06 | 0.01011 | 0.00053933 | -0.0035782 | 0.00053933 | 22.693 | 248.951 | 0.99444 | 35.783 | Zylinder 250 ml | 129
| 28027 | 2021-06-14 10:33 | 320.637 | 121.758 | 198.878 | 198.878 | 8 | 24.69 | 24.77 | 1.0008 | 0.29161 | 0.76628 | 3.018e-05 | 2.16e-05 | 0.0011019 | -3.83e-06 | 3.018e-05 | 0.016459 | 0.0026985 | -0.000173 | 0.0026985 | 22.683 | 248.952 | 0.99439 | 35.783 | Zylinder 250 ml | 129
| 28028 | 2021-06-14 10:34 | 320.606 | 121.827 | 198.779 | 198.779 | 8 | 24.7 | 24.78 | 1.0008 | 0.2907 | 0.76647 | -4.56e-06 | -1.211e-05 | 0.00070815 | -8.659e-05 | -4.56e-06 | 0.010546 | -0.00040823 | -0.0039077 | -0.00040823 | 22.639 | 249.021 | 0.9939 | 35.792 | Zylinder 250 ml | 129
| 28029 | 2021-06-14 10:35 | 320.561 | 121.614 | 198.948 | 198.948 | 8 | 24.71 | 24.79 | 1.0008 | 0.29133 | 0.7669 | -3.22e-06 | -1.153e-05 | 0.00068395 | -8.16e-05 | -3.22e-06 | 0.010171 | -0.00028779 | -0.0036804 | -0.00028779 | 22.617 | 248.807 | 0.99474 | 35.777 | Zylinder 250 ml | 129
| 28031 | 2021-06-14 10:36 | 320.566 | 121.294 | 199.272 | 199.272 | 9 | 24.73 | 24.81 | 1.0008 | 0.29118 | 0.76634 | 1.24e-06 | -3.212e-05 | 0.00069892 | -8.901e-05 | 1.24e-06 | 0.010428 | 0.00011058 | -0.0040193 | 0.00011058 | 22.667 | 248.488 | 0.99636 | 35.748 | Zylinder 250 ml | 129
| 28033 | 2021-06-14 10:37 | 320.624 | 121.807 | 198.817 | 198.817 | 8 | 24.74 | 24.82 | 1.0008 | 0.29119 | 0.76639 | 4.68e-06 | -4e-07 | 0.00065352 | -8.768e-05 | 4.68e-06 | 0.0097474 | 0.00041874 | -0.0039587 | 0.00041874 | 22.662 | 249.001 | 0.99408 | 35.789 | Zylinder 250 ml | 129
| 28034 | 2021-06-14 10:38 | 320.471 | 121.006 | 199.465 | 199.465 | 9 | 24.75 | 24.82 | 1.0008 | 0.29097 | 0.76698 | -2.49e-06 | -2.247e-05 | 0.00068008 | -7.818e-05 | -2.49e-06 | 0.0101 | -0.00022054 | -0.003525 | -0.00022054 | 22.598 | 248.201 | 0.99733 | 35.731 | Zylinder 250 ml | 129
| 28035 | 2021-06-14 10:38 | 320.535 | 121.097 | 199.438 | 199.438 | 9 | 24.76 | 24.84 | 1.0008 | 0.29058 | 0.76623 | -4.69e-06 | -2.187e-05 | 0.00059623 | -0.00010831 | -4.69e-06 | 0.0088908 | -0.00041632 | -0.0048899 | -0.00041632 | 22.658 | 248.292 | 0.99719 | 35.733 | Zylinder 250 ml | 129
| 28036 | 2021-06-14 10:39 | 320.653 | 121.8 | 198.852 | 198.852 | 8 | 24.77 | 24.85 | 1.0008 | 0.29041 | 0.76576 | 3.09e-06 | -2.973e-05 | 0.00062245 | -9.666e-05 | 3.09e-06 | 0.0093053 | 0.00027624 | -0.0043674 | 0.00027624 | 22.696 | 248.994 | 0.99426 | 35.786 | Zylinder 250 ml | 129
| 28037 | 2021-06-14 10:40 | 320.668 | 121.852 | 198.816 | 198.816 | 8 | 24.78 | 24.85 | 1.0008 | 0.29085 | 0.76579 | 6.22e-06 | 2.15e-05 | 0.0007097 | -8.158e-05 | 6.22e-06 | 0.010617 | 0.00055712 | -0.0036868 | 0.00055712 | 22.706 | 249.046 | 0.99408 | 35.789 | Zylinder 250 ml | 129
| 28038 | 2021-06-14 10:41 | 320.739 | 121.721 | 199.018 | 199.018 | 8 | 24.79 | 24.86 | 1.0008 | 0.29088 | 0.76477 | 8.14e-06 | -2.255e-05 | 0.00068651 | -9.597e-05 | 8.14e-06 | 0.010338 | 0.00072764 | -0.0043469 | 0.00072764 | 22.805 | 248.916 | 0.99509 | 35.771 | Zylinder 250 ml | 129
| 28039 | 2021-06-14 10:43 | 320.568 | 121.579 | 198.989 | 198.989 | 8 | 24.82 | 24.89 | 1.0008 | 0.29092 | 0.76664 | -3.1e-06 | -3.375e-05 | 0.00059285 | -7.982e-05 | -3.1e-06 | 0.0088233 | -0.00027702 | -0.0036011 | -0.00027702 | 22.63 | 248.773 | 0.99494 | 35.774 | Zylinder 250 ml | 129
| 28040 | 2021-06-14 10:44 | 320.673 | 122.377 | 198.295 | 198.295 | 7 | 24.82 | 24.9 | 1.0008 | 0.29073 | 0.76647 | 6.51e-06 | -2.11e-05 | 0.00078358 | -8.384e-05 | 6.51e-06 | 0.01167 | 0.0005862 | -0.0037833 | 0.0005862 | 22.639 | 249.574 | 0.99148 | 35.836 | Zylinder 250 ml | 129
| 28041 | 2021-06-14 10:45 | 320.741 | 122.055 | 198.686 | 198.686 | 7 | 24.83 | 24.91 | 1.0008 | 0.29094 | 0.76522 | 5.18e-06 | 6.817e-05 | 0.00069161 | -8.5e-05 | 5.18e-06 | 0.010385 | 0.00046506 | -0.0038462 | 0.00046506 | 22.762 | 249.25 | 0.99343 | 35.801 | Zylinder 250 ml | 129
| 28042 | 2021-06-14 10:45 | 320.794 | 123.077 | 197.717 | 197.717 | 5 | 24.84 | 24.92 | 1.0008 | 0.29057 | 0.76594 | 1.418e-05 | 2.254e-05 | 0.00081379 | -7.151e-05 | 1.418e-05 | 0.012154 | 0.0012867 | -0.0032301 | 0.0012867 | 22.682 | 250.28 | 0.98858 | 35.888 | Zylinder 250 ml | 129
| 28043 | 2021-06-14 10:46 | 320.755 | 122.338 | 198.416 | 198.416 | 7 | 24.85 | 24.92 | 1.0008 | 0.29119 | 0.76554 | 2.36e-06 | -2.221e-05 | 0.0008348 | -6.792e-05 | 2.36e-06 | 0.012516 | 0.0002125 | -0.0030716 | 0.0002125 | 22.739 | 249.535 | 0.99208 | 35.825 | Zylinder 250 ml | 129
| 28044 | 2021-06-14 10:48 | 320.863 | 122.725 | 198.138 | 198.138 | 6 | 24.86 | 24.94 | 1.0007 | 0.29122 | 0.7648 | -7.9e-06 | -1.079e-05 | 0.00074069 | -8.913e-05 | -7.9e-06 | 0.011157 | -0.00071405 | -0.0040375 | -0.00071405 | 22.81 | 249.924 | 0.99069 | 35.85 | Zylinder 250 ml | 129
| 28045 | 2021-06-14 10:49 | 320.673 | 121.782 | 198.891 | 198.891 | 8 | 24.87 | 24.95 | 1.0007 | 0.2904 | 0.76544 | 3.91e-06 | -1.127e-05 | 0.00081703 | -7.095e-05 | 3.91e-06 | 0.012235 | 0.00035012 | -0.0032074 | 0.00035012 | 22.722 | 248.976 | 0.99446 | 35.782 | Zylinder 250 ml | 129
| 28046 | 2021-06-14 10:50 | 320.555 | 121.277 | 199.279 | 199.279 | 9 | 24.89 | 24.96 | 1.0007 | 0.29106 | 0.76634 | 3.34e-06 | 1.111e-05 | 0.00074432 | -9.228e-05 | 3.34e-06 | 0.011098 | 0.00029708 | -0.0041659 | 0.00029708 | 22.657 | 248.471 | 0.99639 | 35.748 | Zylinder 250 ml | 129
| 28047 | 2021-06-14 10:50 | 320.756 | 122.385 | 198.371 | 198.371 | 7 | 24.89 | 24.97 | 1.0007 | 0.29037 | 0.7653 | 1.019e-05 | -5.614e-05 | 0.00072436 | -6.848e-05 | 1.019e-05 | 0.010856 | 0.00091779 | -0.0030967 | 0.00091779 | 22.734 | 249.581 | 0.99186 | 35.829 | Zylinder 250 ml | 129
| 28049 | 2021-06-14 10:52 | 320.473 | 121.331 | 199.142 | 199.142 | 8 | 24.91 | 25 | 1.0007 | 0.29027 | 0.76715 | 1.329e-05 | -5.784e-05 | 0.00067703 | -8.951e-05 | 1.329e-05 | 0.010026 | 0.0011827 | -0.0040318 | 0.0011827 | 22.555 | 248.525 | 0.99571 | 35.76 | Zylinder 250 ml | 129
| 28050 | 2021-06-14 10:54 | 320.697 | 122.03 | 198.668 | 198.668 | 7 | 24.93 | 25.01 | 1.0007 | 0.29062 | 0.76554 | 1.616e-05 | -4e-07 | 0.00073868 | -8.481e-05 | 1.616e-05 | 0.011057 | 0.0014491 | -0.0038338 | 0.0014491 | 22.716 | 249.224 | 0.99334 | 35.802 | Zylinder 250 ml | 129
| 28051 | 2021-06-14 10:54 | 320.583 | 121.701 | 198.882 | 198.882 | 8 | 24.94 | 25.02 | 1.0007 | 0.29082 | 0.76652 | 1.931e-05 | 1.091e-05 | 0.00068983 | -7.263e-05 | 1.931e-05 | 0.010267 | 0.001726 | -0.003277 | 0.001726 | 22.63 | 248.895 | 0.99441 | 35.783 | Zylinder 250 ml | 129
| 28052 | 2021-06-14 10:55 | 320.66 | 121.938 | 198.721 | 198.721 | 7 | 24.94 | 25.02 | 1.0007 | 0.29111 | 0.76603 | -2.3e-07 | 1.6e-07 | 0.00070077 | -8.055e-05 | -2.3e-07 | 0.010468 | -2.042e-05 | -0.0036385 | -2.042e-05 | 22.685 | 249.133 | 0.99361 | 35.798 | Zylinder 250 ml | 129
| 28053 | 2021-06-14 10:55 | 320.552 | 121.111 | 199.441 | 199.441 | 9 | 24.94 | 25.02 | 1.0007 | 0.2911 | 0.76612 | 6.96e-06 | -3.222e-05 | 0.00086405 | -7.36e-05 | 6.96e-06 | 0.012899 | 0.00061754 | -0.003324 | 0.00061754 | 22.675 | 248.306 | 0.99721 | 35.733 | Zylinder 250 ml | 129
| 28055 | 2021-06-14 10:58 | 320.522 | 121.271 | 199.252 | 199.252 | 9 | 24.97 | 25.05 | 1.0006 | 0.2909 | 0.76662 | 4.25e-06 | -6.46e-06 | 0.0007389 | -8.254e-05 | 4.25e-06 | 0.01099 | 0.00037825 | -0.003723 | 0.00037825 | 22.62 | 248.465 | 0.99626 | 35.75 | Zylinder 250 ml | 129
| 28056 | 2021-06-14 11:00 | 320.68 | 122.255 | 198.425 | 198.425 | 7 | 25 | 25.06 | 1.0006 | 0.29079 | 0.7661 | 1.879e-05 | 3.214e-05 | 0.00083213 | -6.583e-05 | 1.879e-05 | 0.012414 | 0.0016897 | -0.0029722 | 0.0016897 | 22.665 | 249.451 | 0.99213 | 35.824 | Zylinder 250 ml | 129
| 28057 | 2021-06-14 11:01 | 320.672 | 122.232 | 198.44 | 198.44 | 7 | 25.01 | 25.07 | 1.0006 | 0.29092 | 0.76621 | 3.79e-06 | 1.087e-05 | 0.00076746 | -6.382e-05 | 3.79e-06 | 0.011444 | 0.0003405 | -0.0028813 | 0.0003405 | 22.659 | 249.427 | 0.9922 | 35.823 | Zylinder 250 ml | 129
| 28058 | 2021-06-14 11:02 | 320.586 | 121.606 | 198.98 | 198.98 | 8 | 25.01 | 25.07 | 1.0006 | 0.29049 | 0.76619 | 1.347e-05 | 2.272e-05 | 0.00068814 | -6.896e-05 | 1.347e-05 | 0.010253 | 0.0012028 | -0.0031123 | 0.0012028 | 22.646 | 248.799 | 0.9949 | 35.774 | Zylinder 250 ml | 129
| 28059 | 2021-06-14 11:03 | 320.531 | 121.521 | 199.01 | 199.01 | 8 | 25.02 | 25.08 | 1.0006 | 0.29063 | 0.76676 | 6.28e-06 | -4.037e-05 | 0.00086279 | -7.008e-05 | 6.28e-06 | 0.012812 | 0.00055978 | -0.0031596 | 0.00055978 | 22.596 | 248.715 | 0.99505 | 35.772 | Zylinder 250 ml | 129
| 28060 | 2021-06-14 11:03 | 320.668 | 122.035 | 198.633 | 198.633 | 7 | 25.02 | 25.08 | 1.0006 | 0.2909 | 0.76596 | 3e-06 | -5.9e-06 | 0.00068365 | -9.899e-05 | 3e-06 | 0.01021 | 0.00026869 | -0.0044715 | 0.00026869 | 22.681 | 249.229 | 0.99317 | 35.806 | Zylinder 250 ml | 129
| 28061 | 2021-06-14 11:05 | 320.535 | 121.325 | 199.21 | 199.21 | 8 | 25.04 | 25.08 | 1.0006 | 0.29097 | 0.76654 | 1.511e-05 | -1.162e-05 | 0.00076429 | -6.218e-05 | 1.511e-05 | 0.011373 | 0.0013445 | -0.0028051 | 0.0013445 | 22.627 | 248.519 | 0.99605 | 35.754 | Zylinder 250 ml | 129
| 28063 | 2021-06-14 11:07 | 320.655 | 121.974 | 198.681 | 198.681 | 7 | 25.05 | 25.09 | 1.0006 | 0.29092 | 0.766 | 1.143e-05 | -1.079e-05 | 0.00080082 | -7.342e-05 | 1.143e-05 | 0.011955 | 0.0010245 | -0.0033159 | 0.0010245 | 22.675 | 249.169 | 0.99341 | 35.801 | Zylinder 250 ml | 129
| 28064 | 2021-06-14 11:08 | 320.631 | 121.744 | 198.886 | 198.886 | 8 | 25.06 | 25.1 | 1.0006 | 0.29118 | 0.76606 | 1.4e-05 | 4e-07 | 0.00081578 | -7.884e-05 | 1.4e-05 | 0.012181 | 0.0012521 | -0.0035611 | 0.0012521 | 22.679 | 248.938 | 0.99443 | 35.783 | Zylinder 250 ml | 129
| 28065 | 2021-06-14 11:09 | 320.7 | 122.349 | 198.351 | 198.351 | 7 | 25.07 | 25.11 | 1.0006 | 0.29029 | 0.76581 | 1.235e-05 | -1.786e-05 | 0.00063966 | -7.929e-05 | 1.235e-05 | 0.0095488 | 0.001112 | -0.0035809 | 0.001112 | 22.675 | 249.545 | 0.99176 | 35.831 | Zylinder 250 ml | 129
| 28066 | 2021-06-14 11:13 | 320.606 | 121.855 | 198.751 | 198.751 | 8 | 25.11 | 25.16 | 1.0006 | 0.29125 | 0.76654 | 1.32e-05 | 4.45e-06 | 0.0005837 | -5.02e-05 | 1.32e-05 | 0.0086905 | 0.0011812 | -0.002265 | 0.0011812 | 22.636 | 249.05 | 0.99375 | 35.795 | Zylinder 250 ml | 129
| 28067 | 2021-06-14 11:14 | 320.69 | 122.306 | 198.384 | 198.384 | 7 | 25.13 | 25.18 | 1.0006 | 0.29105 | 0.76612 | -2.45e-06 | 0 | 0.00075875 | -8.137e-05 | -2.45e-06 | 0.011322 | -0.00022067 | -0.0036746 | -0.00022067 | 22.669 | 249.502 | 0.99192 | 35.828 | Zylinder 250 ml | 129
| 28068 | 2021-06-14 11:15 | 320.63 | 121.74 | 198.891 | 198.891 | 8 | 25.13 | 25.17 | 1.0006 | 0.29052 | 0.76585 | -1.42e-06 | -1.945e-05 | 0.00088012 | -6.899e-05 | -1.42e-06 | 0.013142 | -0.00012662 | -0.0031162 | -0.00012662 | 22.679 | 248.934 | 0.99445 | 35.782 | Zylinder 250 ml | 129
| 28069 | 2021-06-14 11:15 | 320.213 | 119.912 | 200.301 | 200.301 | 11 | 25.14 | 25.18 | 1.0006 | 0.29027 | 0.76811 | -5.02e-06 | -2.174e-05 | 0.00062126 | -0.00010216 | -5.02e-06 | 0.0091374 | -0.00043997 | -0.0045914 | -0.00043997 | 22.455 | 247.116 | 1.0015 | 35.656 | Zylinder 250 ml | 129
| 28070 | 2021-06-14 11:16 | 320.756 | 121.884 | 198.872 | 198.872 | 8 | 25.15 | 25.19 | 1.0006 | 0.29119 | 0.76475 | -9.35e-06 | -2.25e-05 | 0.00055236 | -8.439e-05 | -9.35e-06 | 0.0083163 | -0.00083758 | -0.0038219 | -0.00083758 | 22.803 | 249.079 | 0.99436 | 35.784 | Zylinder 250 ml | 129
| 28071 | 2021-06-14 11:18 | 320.494 | 121.507 | 198.986 | 198.986 | 8 | 25.17 | 25.2 | 1.0005 | 0.29117 | 0.76733 | 4.88e-06 | -6.8e-07 | 0.00065208 | -5.292e-05 | 4.88e-06 | 0.009656 | 0.00043495 | -0.0023838 | 0.00043495 | 22.555 | 248.701 | 0.99493 | 35.774 | Zylinder 250 ml | 129
| 28072 | 2021-06-14 11:19 | 320.522 | 121.511 | 199.011 | 199.011 | 8 | 25.17 | 25.2 | 1.0005 | 0.29041 | 0.76674 | -6.5e-07 | -1.111e-05 | 0.00077661 | -6.695e-05 | -6.5e-07 | 0.011524 | -5.831e-05 | -0.0030176 | -5.831e-05 | 22.586 | 248.705 | 0.99505 | 35.772 | Zylinder 250 ml | 129
| 28073 | 2021-06-14 11:20 | 320.509 | 121.259 | 199.249 | 199.249 | 8 | 25.18 | 25.21 | 1.0005 | 0.29015 | 0.76644 | 2.57e-06 | 9.97e-06 | 0.00060889 | -7.674e-05 | 2.57e-06 | 0.0090474 | 0.00022866 | -0.0034606 | 0.00022866 | 22.606 | 248.453 | 0.99625 | 35.75 | Zylinder 250 ml | 129
| 28074 | 2021-06-14 11:22 | 320.618 | 121.36 | 199.259 | 199.259 | 9 | 25.2 | 25.23 | 1.0005 | 0.29072 | 0.76542 | 4.77e-06 | -2.4e-07 | 0.0004985 | -8.818e-05 | 4.77e-06 | 0.0074627 | 0.00042436 | -0.0039861 | 0.00042436 | 22.717 | 248.554 | 0.99629 | 35.749 | Zylinder 250 ml | 129
| 28075 | 2021-06-14 11:22 | 320.474 | 121.389 | 199.086 | 199.086 | 8 | 25.21 | 25.24 | 1.0004 | 0.29051 | 0.76711 | -9.7e-07 | -1.145e-05 | 0.00077081 | -8.002e-05 | -9.7e-07 | 0.01141 | -8.623e-05 | -0.0036036 | -8.623e-05 | 22.549 | 248.582 | 0.99543 | 35.765 | Zylinder 250 ml | 129
| 28077 | 2021-06-14 11:26 | 320.458 | 120.965 | 199.493 | 199.493 | 9 | 25.25 | 25.27 | 1.0005 | 0.29054 | 0.76671 | 7.85e-06 | 7.33e-06 | 0.00076489 | -8.743e-05 | 7.85e-06 | 0.011352 | 0.00069535 | -0.003941 | 0.00069535 | 22.588 | 248.161 | 0.99746 | 35.728 | Zylinder 250 ml | 129
| 28078 | 2021-06-14 11:26 | 320.589 | 121.872 | 198.717 | 198.717 | 7 | 25.25 | 25.27 | 1.0005 | 0.29039 | 0.76639 | 8.72e-06 | -1.119e-05 | 0.00069785 | -7.35e-05 | 8.72e-06 | 0.010375 | 0.00078051 | -0.0033151 | 0.00078051 | 22.614 | 249.066 | 0.99359 | 35.798 | Zylinder 250 ml | 129
| 28079 | 2021-06-14 11:28 | 320.615 | 121.766 | 198.85 | 198.85 | 8 | 25.27 | 25.29 | 1.0004 | 0.29101 | 0.76611 | 5.34e-06 | 2.764e-05 | 0.00070777 | -6.166e-05 | 5.34e-06 | 0.010554 | 0.00047732 | -0.0027836 | 0.00047732 | 22.658 | 248.96 | 0.99425 | 35.786 | Zylinder 250 ml | 129
| 28080 | 2021-06-14 11:28 | 320.488 | 121.418 | 199.07 | 199.07 | 8 | 25.27 | 25.3 | 1.0004 | 0.29099 | 0.76714 | 1.65e-06 | -9.24e-06 | 0.00057298 | -7.887e-05 | 1.65e-06 | 0.0084876 | 0.00014686 | -0.003553 | 0.00014686 | 22.56 | 248.611 | 0.99535 | 35.766 | Zylinder 250 ml | 129
| 28081 | 2021-06-14 11:29 | 320.593 | 121.577 | 199.016 | 199.016 | 8 | 25.28 | 25.31 | 1.0004 | 0.29077 | 0.76602 | 1.803e-05 | 3.366e-05 | 0.00083352 | -8.818e-05 | 1.803e-05 | 0.012429 | 0.001609 | -0.003981 | 0.001609 | 22.659 | 248.771 | 0.99508 | 35.771 | Zylinder 250 ml | 129
| 28082 | 2021-06-14 11:30 | 320.574 | 121.557 | 199.017 | 199.017 | 8 | 25.29 | 25.32 | 1.0004 | 0.29063 | 0.76617 | 9.86e-06 | 2.4e-07 | 0.00071312 | -7.551e-05 | 9.86e-06 | 0.01062 | 0.00087928 | -0.0034078 | 0.00087928 | 22.639 | 248.751 | 0.99509 | 35.771 | Zylinder 250 ml | 129
| 28083 | 2021-06-14 11:31 | 320.551 | 121.495 | 199.056 | 199.056 | 8 | 25.3 | 25.33 | 1.0004 | 0.29079 | 0.76639 | 1.444e-05 | 1.085e-05 | 0.00072807 | -7.735e-05 | 1.444e-05 | 0.01083 | 0.0012872 | -0.0034894 | 0.0012872 | 22.622 | 248.689 | 0.99528 | 35.767 | Zylinder 250 ml | 129
| 28085 | 2021-06-14 11:39 | 320.572 | 121.797 | 198.775 | 198.775 | 8 | 25.38 | 25.41 | 1.0004 | 0.29036 | 0.76643 | 5.7e-06 | -3.23e-05 | 0.00071395 | -7.49e-05 | 5.7e-06 | 0.010607 | 0.00051001 | -0.0033773 | 0.00051001 | 22.604 | 248.99 | 0.99388 | 35.793 | Zylinder 250 ml | 129
| 28087 | 2021-06-14 11:42 | 320.649 | 121.952 | 198.697 | 198.697 | 7 | 25.39 | 25.42 | 1.0003 | 0.29026 | 0.76565 | -8.25e-06 | 1.561e-05 | 0.00071272 | -8.251e-05 | -8.25e-06 | 0.010636 | -0.00073909 | -0.0037262 | -0.00073909 | 22.671 | 249.146 | 0.99349 | 35.8 | Zylinder 250 ml | 129
| 28088 | 2021-06-14 11:43 | 320.699 | 122.154 | 198.544 | 198.544 | 7 | 25.4 | 25.43 | 1.0003 | 0.28993 | 0.76523 | 8.99e-06 | -2.21e-05 | 0.0006684 | -6.647e-05 | 8.99e-06 | 0.0099946 | 0.00080732 | -0.0030036 | 0.00080732 | 22.7 | 249.35 | 0.99272 | 35.814 | Zylinder 250 ml | 129
| 28089 | 2021-06-14 11:43 | 320.568 | 121.717 | 198.851 | 198.851 | 8 | 25.41 | 25.43 | 1.0003 | 0.29017 | 0.76624 | -2.01e-06 | -2.222e-05 | 0.00065909 | -7.955e-05 | -2.01e-06 | 0.0097967 | -0.00017925 | -0.0035877 | -0.00017925 | 22.611 | 248.911 | 0.99426 | 35.786 | Zylinder 250 ml | 129
| 28090 | 2021-06-14 11:44 | 320.492 | 121.339 | 199.152 | 199.152 | 8 | 25.41 | 25.43 | 1.0003 | 0.29086 | 0.76685 | 1.207e-05 | -3.325e-05 | 0.00045259 | -7.75e-05 | 1.207e-05 | 0.0067112 | 0.001074 | -0.0034924 | 0.001074 | 22.575 | 248.533 | 0.99576 | 35.759 | Zylinder 250 ml | 129
| 28091 | 2021-06-14 11:45 | 320.76 | 122.363 | 198.396 | 198.396 | 7 | 25.42 | 25.45 | 1.0003 | 0.29082 | 0.76508 | 9.44e-06 | 1.476e-05 | 0.00060836 | -6.824e-05 | 9.44e-06 | 0.0091219 | 0.00084946 | -0.0030866 | 0.00084946 | 22.741 | 249.56 | 0.99198 | 35.827 | Zylinder 250 ml | 129
| 28094 | 2021-06-14 11:47 | 320.552 | 121.534 | 199.018 | 199.018 | 8 | 25.43 | 25.46 | 1.0003 | 0.29 | 0.7661 | 1.303e-05 | -3.3e-07 | 0.00062118 | -9.641e-05 | 1.303e-05 | 0.0092374 | 0.0011619 | -0.0043487 | 0.0011619 | 22.618 | 248.728 | 0.99509 | 35.771 | Zylinder 250 ml | 129
| 28095 | 2021-06-14 11:48 | 320.46 | 121.342 | 199.118 | 199.118 | 8 | 25.44 | 25.47 | 1.0003 | 0.29045 | 0.76707 | 1.227e-05 | -2.197e-05 | 0.00075003 | -6.419e-05 | 1.227e-05 | 0.011094 | 0.0010922 | -0.0028904 | 0.0010922 | 22.539 | 248.535 | 0.99559 | 35.762 | Zylinder 250 ml | 129
| 28097 | 2021-06-14 11:50 | 320.569 | 121.39 | 199.179 | 199.179 | 8 | 25.47 | 25.49 | 1.0002 | 0.29021 | 0.76572 | -2.51e-06 | 1.111e-05 | 0.00060979 | -8.391e-05 | -2.51e-06 | 0.009092 | -0.00022351 | -0.0037879 | -0.00022351 | 22.657 | 248.584 | 0.9959 | 35.756 | Zylinder 250 ml | 129
| 28098 | 2021-06-14 11:50 | 320.634 | 122.164 | 198.47 | 198.47 | 7 | 25.47 | 25.5 | 1.0002 | 0.28982 | 0.76591 | 6.73e-06 | 0 | 0.00074801 | -7.628e-05 | 6.73e-06 | 0.011129 | 0.00060471 | -0.0034414 | 0.00060471 | 22.625 | 249.359 | 0.99235 | 35.82 | Zylinder 250 ml | 129
| 28099 | 2021-06-14 11:51 | 320.509 | 121.177 | 199.331 | 199.331 | 9 | 25.48 | 25.5 | 1.0002 | 0.29026 | 0.76612 | 7.52e-06 | -1.6e-07 | 0.00077914 | -6.147e-05 | 7.52e-06 | 0.011586 | 0.00066762 | -0.0027724 | 0.00066762 | 22.617 | 248.372 | 0.99666 | 35.743 | Zylinder 250 ml | 129
| 28100 | 2021-06-14 11:52 | 320.618 | 121.742 | 198.876 | 198.876 | 8 | 25.48 | 25.51 | 1.0001 | 0.28999 | 0.7655 | 1.694e-05 | 1.078e-05 | 0.00058704 | -8.202e-05 | 1.694e-05 | 0.0087573 | 0.0015141 | -0.0037033 | 0.0015141 | 22.665 | 248.936 | 0.99438 | 35.784 | Zylinder 250 ml | 129
| 28102 | 2021-06-14 11:55 | 320.813 | 122.217 | 198.596 | 198.596 | 7 | 25.51 | 25.52 | 1.0001 | 0.29063 | 0.76408 | 4e-06 | -3.149e-05 | 0.00067242 | -8.358e-05 | 4e-06 | 0.010137 | 0.0003591 | -0.0037868 | 0.0003591 | 22.822 | 249.413 | 0.99298 | 35.809 | Zylinder 250 ml | 129
| 28103 | 2021-06-14 11:56 | 320.677 | 122.089 | 198.588 | 198.588 | 7 | 25.52 | 25.52 | 1.0001 | 0.2901 | 0.76534 | 9.07e-06 | -2.15e-05 | 0.00078866 | -5.961e-05 | 9.07e-06 | 0.01178 | 0.00081379 | -0.0026927 | 0.00081379 | 22.684 | 249.284 | 0.99294 | 35.81 | Zylinder 250 ml | 129
| 28104 | 2021-06-14 11:57 | 320.283 | 119.883 | 200.4 | 200.4 | 11 | 25.52 | 25.52 | 1.0001 | 0.29049 | 0.767 | 2.6e-06 | -2.226e-05 | 0.00072992 | -7.432e-05 | 2.6e-06 | 0.010796 | 0.00022807 | -0.0033465 | 0.00022807 | 22.538 | 247.089 | 1.002 | 35.647 | Zylinder 250 ml | 129
| 28105 | 2021-06-14 11:57 | 320.551 | 121.623 | 198.929 | 198.929 | 8 | 25.52 | 25.53 | 1.0001 | 0.28972 | 0.76604 | 6.06e-06 | 1.145e-05 | 0.00079453 | -8.441e-05 | 6.06e-06 | 0.011805 | 0.00054119 | -0.0038063 | 0.00054119 | 22.604 | 248.816 | 0.99464 | 35.779 | Zylinder 250 ml | 129
| 28106 | 2021-06-14 11:58 | 320.692 | 121.92 | 198.771 | 198.771 | 8 | 25.53 | 25.53 | 1.0001 | 0.28968 | 0.76476 | 1.106e-05 | -3.383e-05 | 0.00040816 | -7.143e-05 | 1.106e-05 | 0.006113 | 0.00099086 | -0.0032294 | 0.00099086 | 22.724 | 249.115 | 0.99386 | 35.793 | Zylinder 250 ml | 129
| 28107 | 2021-06-14 11:59 | 320.222 | 119.715 | 200.507 | 200.507 | 11 | 25.53 | 25.53 | 1.0001 | 0.29047 | 0.76746 | 1.286e-05 | -1.095e-05 | 0.00068545 | -9.646e-05 | 1.286e-05 | 0.010107 | 0.0011236 | -0.0043387 | 0.0011236 | 22.492 | 246.923 | 1.0025 | 35.638 | Zylinder 250 ml | 129
| 28109 | 2021-06-14 12:03 | 320.22 | 119.701 | 200.519 | 200.519 | 11 | 25.54 | 25.54 | 1.0001 | 0.29068 | 0.76752 | 1.526e-05 | -3.357e-05 | 0.00063732 | -7.967e-05 | 1.526e-05 | 0.0093969 | 0.0013337 | -0.0035833 | 0.0013337 | 22.491 | 246.909 | 1.0026 | 35.637 | Zylinder 250 ml | 129
| 28111 | 2021-06-14 12:39 | 320.748 | 122.17 | 198.578 | 198.578 | 7 | 25.85 | 25.81 | 0.99956 | 0.29026 | 0.76428 | -7.4e-06 | -5.535e-05 | 0.00068826 | -8.412e-05 | -7.4e-06 | 0.010329 | -0.00066452 | -0.0038057 | -0.00066452 | 22.755 | 249.366 | 0.99289 | 35.811 | Zylinder 250 ml | 144
| 28112 | 2021-06-14 12:39 | 320.708 | 122.097 | 198.611 | 198.611 | 7 | 25.85 | 25.81 | 0.99955 | 0.28958 | 0.76442 | 9.25e-06 | -1.111e-05 | 0.00065765 | -5.257e-05 | 9.25e-06 | 0.0098461 | 0.00083054 | -0.0023765 | 0.00083054 | 22.719 | 249.292 | 0.99306 | 35.808 | Zylinder 250 ml | 144
| 28113 | 2021-06-14 12:40 | 320.515 | 121.507 | 199.008 | 199.008 | 8 | 25.85 | 25.82 | 0.99952 | 0.28987 | 0.76597 | 1.648e-05 | 2.964e-05 | 0.00064789 | -4.944e-05 | 1.648e-05 | 0.0096094 | 0.0014696 | -0.0022281 | 0.0014696 | 22.579 | 248.701 | 0.99504 | 35.772 | Zylinder 250 ml | 144
| 28114 | 2021-06-14 12:40 | 320.76 | 122.319 | 198.44 | 198.44 | 7 | 25.85 | 25.82 | 0.99951 | 0.28941 | 0.76404 | 1.78e-06 | -3.4e-05 | 0.00057186 | -9.786e-05 | 1.78e-06 | 0.0085778 | 0.00015975 | -0.0044267 | 0.00015975 | 22.747 | 249.516 | 0.9922 | 35.823 | Zylinder 250 ml | 144
| 28115 | 2021-06-14 12:40 | 320.637 | 121.749 | 198.887 | 198.887 | 8 | 25.86 | 25.82 | 0.99953 | 0.28944 | 0.76472 | -7.7e-07 | -2.053e-05 | 0.00069156 | -9.734e-05 | -7.7e-07 | 0.01033 | -6.846e-05 | -0.0043971 | -6.846e-05 | 22.685 | 248.944 | 0.99444 | 35.783 | Zylinder 250 ml | 144
| 28116 | 2021-06-14 12:41 | 320.641 | 121.846 | 198.796 | 198.796 | 8 | 25.86 | 25.83 | 0.99952 | 0.28934 | 0.76477 | 1.94e-05 | -3.382e-05 | 0.00069886 | -8.201e-05 | 1.94e-05 | 0.010434 | 0.0017367 | -0.0037038 | 0.0017367 | 22.677 | 249.04 | 0.99398 | 35.791 | Zylinder 250 ml | 144
| 28119 | 2021-06-14 12:42 | 320.596 | 121.95 | 198.646 | 198.646 | 7 | 25.88 | 25.85 | 0.9995 | 0.29029 | 0.76576 | 1.652e-05 | 4.543e-05 | 0.00066643 | -8.166e-05 | 1.652e-05 | 0.0099054 | 0.0014807 | -0.0036829 | 0.0014807 | 22.61 | 249.144 | 0.99323 | 35.804 | Zylinder 250 ml | 144
| 28123 | 2021-06-14 12:43 | 320.652 | 122.121 | 198.531 | 198.531 | 7 | 25.89 | 25.86 | 0.9995 | 0.28955 | 0.76509 | 3.78e-06 | 5e-08 | 0.00067421 | -9.841e-05 | 3.78e-06 | 0.010048 | 0.00033949 | -0.0044421 | 0.00033949 | 22.651 | 249.316 | 0.99265 | 35.815 | Zylinder 250 ml | 144
| 28124 | 2021-06-14 12:44 | 320.91 | 122.817 | 198.094 | 198.094 | 6 | 25.89 | 25.86 | 0.9995 | 0.28993 | 0.76311 | -8.79e-06 | -2.222e-05 | 0.00071989 | -7.796e-05 | -8.79e-06 | 0.010873 | -0.00079526 | -0.0035349 | -0.00079526 | 22.851 | 250.017 | 0.99047 | 35.854 | Zylinder 250 ml | 144
| 28126 | 2021-06-14 12:45 | 320.695 | 122.442 | 198.253 | 198.253 | 7 | 25.9 | 25.86 | 0.99948 | 0.28992 | 0.76515 | 4.158e-05 | 1.016e-05 | 0.0007485 | -5.78e-05 | 4.158e-05 | 0.011159 | 0.0037462 | -0.0026094 | 0.0037462 | 22.656 | 249.639 | 0.99126 | 35.84 | Zylinder 250 ml | 144
| 28127 | 2021-06-14 12:45 | 320.553 | 121.897 | 198.656 | 198.656 | 7 | 25.9 | 25.86 | 0.99947 | 0.2898 | 0.76602 | 1.064e-05 | -3.341e-05 | 0.00080096 | -8.009e-05 | 1.064e-05 | 0.011872 | 0.0009532 | -0.0036087 | 0.0009532 | 22.569 | 249.091 | 0.99328 | 35.804 | Zylinder 250 ml | 144
| 28128 | 2021-06-14 12:46 | 320.634 | 121.622 | 199.012 | 199.012 | 8 | 25.9 | 25.87 | 0.99947 | 0.28945 | 0.76453 | 1.103e-05 | 1.6e-07 | 0.00073239 | -9.497e-05 | 1.103e-05 | 0.010951 | 0.00098506 | -0.0042913 | 0.00098506 | 22.7 | 248.817 | 0.99506 | 35.771 | Zylinder 250 ml | 144
| 28129 | 2021-06-14 12:46 | 320.706 | 122.335 | 198.371 | 198.371 | 7 | 25.9 | 25.87 | 0.99947 | 0.2896 | 0.76474 | 1.189e-05 | 0 | 0.00054094 | -8.958e-05 | 1.189e-05 | 0.0080799 | 0.0010699 | -0.0040464 | 0.0010699 | 22.684 | 249.531 | 0.99186 | 35.829 | Zylinder 250 ml | 144
| 28130 | 2021-06-14 12:46 | 320.466 | 120.619 | 199.847 | 199.847 | 10 | 25.91 | 25.87 | 0.99947 | 0.28916 | 0.76501 | 3.49e-06 | 2.297e-05 | 0.00068466 | -6.184e-05 | 3.49e-06 | 0.0102 | 0.00030783 | -0.002791 | 0.00030783 | 22.645 | 247.817 | 0.99923 | 35.697 | Zylinder 250 ml | 144
| 28131 | 2021-06-14 12:47 | 320.703 | 122.366 | 198.337 | 198.337 | 7 | 25.92 | 25.87 | 0.99948 | 0.28966 | 0.76486 | 2.077e-05 | 2.662e-05 | 0.00066271 | -8.278e-05 | 2.077e-05 | 0.0098933 | 0.0018696 | -0.0037387 | 0.0018696 | 22.676 | 249.562 | 0.99169 | 35.832 | Zylinder 250 ml | 144
| 28132 | 2021-06-14 12:47 | 320.719 | 122.348 | 198.371 | 198.371 | 7 | 25.92 | 25.88 | 0.99949 | 0.28979 | 0.76469 | 3.45e-06 | -1.111e-05 | 0.00085548 | -6.408e-05 | 3.45e-06 | 0.012789 | 0.00031035 | -0.0028954 | 0.00031035 | 22.697 | 249.544 | 0.99186 | 35.829 | Zylinder 250 ml | 144
| 28133 | 2021-06-14 12:48 | 320.36 | 120.508 | 199.852 | 199.852 | 10 | 25.92 | 25.88 | 0.9995 | 0.29006 | 0.76644 | 6.17e-06 | -1.111e-05 | 0.00066766 | -9.714e-05 | 6.17e-06 | 0.0098763 | 0.00054382 | -0.0043741 | 0.00054382 | 22.54 | 247.707 | 0.99926 | 35.696 | Zylinder 250 ml | 144
| 28134 | 2021-06-14 12:48 | 320.818 | 122.861 | 197.958 | 197.958 | 6 | 25.92 | 25.89 | 0.99949 | 0.29029 | 0.7644 | 1.3e-07 | -2.588e-05 | 0.0006688 | -8.849e-05 | 1.3e-07 | 0.010027 | 1.181e-05 | -0.0040024 | 1.181e-05 | 22.74 | 250.061 | 0.98979 | 35.867 | Zylinder 250 ml | 144
| 28135 | 2021-06-14 12:48 | 320.89 | 122.657 | 198.232 | 198.232 | 6 | 25.92 | 25.89 | 0.99949 | 0.28964 | 0.76304 | 2.278e-05 | 1.103e-05 | 0.00077949 | -7.849e-05 | 2.278e-05 | 0.011772 | 0.0020572 | -0.0035585 | 0.0020572 | 22.85 | 249.856 | 0.99116 | 35.842 | Zylinder 250 ml | 144
| 28137 | 2021-06-14 12:50 | 320.901 | 122.977 | 197.924 | 197.924 | 6 | 25.94 | 25.9 | 0.99948 | 0.2896 | 0.76333 | 1.238e-05 | 3.333e-05 | 0.00069249 | -6.677e-05 | 1.238e-05 | 0.010437 | 0.0011222 | -0.003025 | 0.0011222 | 22.819 | 250.179 | 0.98962 | 35.87 | Zylinder 250 ml | 144
| 28139 | 2021-06-14 12:51 | 320.607 | 121.848 | 198.759 | 198.759 | 8 | 25.95 | 25.91 | 0.99949 | 0.28912 | 0.76509 | 1.913e-05 | 2.07e-05 | 0.00067154 | -7.776e-05 | 1.913e-05 | 0.0099989 | 0.001712 | -0.0035091 | 0.001712 | 22.637 | 249.042 | 0.99379 | 35.794 | Zylinder 250 ml | 144
| 28142 | 2021-06-14 12:52 | 320.463 | 121.085 | 199.378 | 199.378 | 9 | 25.96 | 25.92 | 0.99951 | 0.28919 | 0.76575 | 2.811e-05 | 1.063e-05 | 0.00065337 | -8.949e-05 | 2.811e-05 | 0.0096901 | 0.0024947 | -0.004033 | 0.0024947 | 22.578 | 248.28 | 0.99689 | 35.739 | Zylinder 250 ml | 144
| 28143 | 2021-06-14 12:53 | 320.495 | 121.154 | 199.341 | 199.341 | 9 | 25.97 | 25.92 | 0.99951 | 0.29002 | 0.76574 | 1.643e-05 | 1.6e-07 | 0.0007215 | -7.202e-05 | 1.643e-05 | 0.01072 | 0.0014594 | -0.0032478 | 0.0014594 | 22.605 | 248.349 | 0.99671 | 35.742 | Zylinder 250 ml | 144
| 28145 | 2021-06-14 12:53 | 320.42 | 120.89 | 199.53 | 199.53 | 9 | 25.97 | 25.93 | 0.99952 | 0.28991 | 0.76624 | 1.262e-05 | 0 | 0.00070243 | -7.473e-05 | 1.262e-05 | 0.010402 | 0.0011172 | -0.0033662 | 0.0011172 | 22.555 | 248.085 | 0.99765 | 35.725 | Zylinder 250 ml | 144
| 28146 | 2021-06-14 12:54 | 320.617 | 121.604 | 199.013 | 199.013 | 8 | 25.98 | 25.93 | 0.99953 | 0.28936 | 0.76472 | 4.31e-06 | -2.247e-05 | 0.00061156 | -7.474e-05 | 4.31e-06 | 0.0091337 | 0.00038436 | -0.0033762 | 0.00038436 | 22.682 | 248.798 | 0.99507 | 35.771 | Zylinder 250 ml | 144
| 28147 | 2021-06-14 12:55 | 320.589 | 121.591 | 198.998 | 198.998 | 8 | 25.99 | 25.94 | 0.99952 | 0.29019 | 0.7653 | 2.94e-06 | 2.143e-05 | 0.00063189 | -8.466e-05 | 2.94e-06 | 0.009418 | 0.00026228 | -0.0038215 | 0.00026228 | 22.652 | 248.785 | 0.99499 | 35.773 | Zylinder 250 ml | 144
| 28148 | 2021-06-14 12:55 | 320.655 | 121.859 | 198.796 | 198.796 | 8 | 26 | 25.95 | 0.99951 | 0.29019 | 0.76489 | 1.601e-05 | -2.073e-05 | 0.00060819 | -0.00010017 | 1.601e-05 | 0.0090887 | 0.0014335 | -0.0045256 | 0.0014335 | 22.691 | 249.053 | 0.99398 | 35.791 | Zylinder 250 ml | 144
| 28149 | 2021-06-14 12:56 | 320.429 | 121.176 | 199.253 | 199.253 | 9 | 26 | 25.95 | 0.99951 | 0.28954 | 0.76641 | -4.19e-06 | -3.3e-07 | 0.0006737 | -8.093e-05 | -4.19e-06 | 0.0099566 | -0.00037205 | -0.0036429 | -0.00037205 | 22.526 | 248.37 | 0.99626 | 35.75 | Zylinder 250 ml | 144
| 28150 | 2021-06-14 12:58 | 320.82 | 122.789 | 198.031 | 198.031 | 6 | 26.02 | 25.96 | 0.99951 | 0.28991 | 0.76417 | 1.166e-05 | 3.233e-05 | 0.00070858 | -8.733e-05 | 1.166e-05 | 0.010632 | 0.0010547 | -0.0039506 | 0.0010547 | 22.751 | 249.989 | 0.99015 | 35.86 | Zylinder 250 ml | 144
| 28151 | 2021-06-14 12:58 | 320.383 | 120.711 | 199.671 | 199.671 | 9 | 26.02 | 25.96 | 0.99952 | 0.29023 | 0.76653 | 7.91e-06 | -4.309e-05 | 0.00071263 | -6.773e-05 | 7.91e-06 | 0.01054 | 0.0006988 | -0.0030497 | 0.0006988 | 22.538 | 247.908 | 0.99836 | 35.712 | Zylinder 250 ml | 144
| 28152 | 2021-06-14 12:58 | 320.444 | 121.127 | 199.316 | 199.316 | 9 | 26.02 | 25.97 | 0.99952 | 0.28984 | 0.76627 | 2.38e-06 | -3.333e-05 | 0.00064684 | -9.422e-05 | 2.38e-06 | 0.0095749 | 0.00021115 | -0.0042435 | 0.00021115 | 22.55 | 248.322 | 0.99658 | 35.744 | Zylinder 250 ml | 144
| 28154 | 2021-06-14 12:59 | 320.701 | 122.343 | 198.359 | 198.359 | 7 | 26.02 | 25.97 | 0.9995 | 0.28985 | 0.76492 | 1.238e-05 | 5.514e-05 | 0.00056049 | -8.014e-05 | 1.238e-05 | 0.008368 | 0.0011138 | -0.0036194 | 0.0011138 | 22.677 | 249.539 | 0.99179 | 35.83 | Zylinder 250 ml | 144
| 28155 | 2021-06-14 12:59 | 320.401 | 121.16 | 199.242 | 199.242 | 8 | 26.03 | 25.97 | 0.9995 | 0.28981 | 0.7668 | 7.2e-06 | -2.29e-05 | 0.00046836 | -8.341e-05 | 7.2e-06 | 0.0069082 | 0.00063967 | -0.0037525 | 0.00063967 | 22.497 | 248.353 | 0.99621 | 35.751 | Zylinder 250 ml | 144
| 28156 | 2021-06-14 13:00 | 320.579 | 121.771 | 198.808 | 198.808 | 8 | 26.03 | 25.98 | 0.99949 | 0.28908 | 0.76531 | 8.98e-06 | -1.183e-05 | 0.00064834 | -7.16e-05 | 8.98e-06 | 0.0096398 | 0.00080278 | -0.0032295 | 0.00080278 | 22.616 | 248.965 | 0.99404 | 35.79 | Zylinder 250 ml | 144
| 28157 | 2021-06-14 13:00 | 320.447 | 120.991 | 199.456 | 199.456 | 9 | 26.03 | 25.99 | 0.99948 | 0.29006 | 0.76607 | 1.217e-05 | -2.236e-05 | 0.00067884 | -6.806e-05 | 1.217e-05 | 0.010064 | 0.0010788 | -0.0030668 | 0.0010788 | 22.573 | 248.186 | 0.99728 | 35.732 | Zylinder 250 ml | 144
| 28158 | 2021-06-14 13:03 | 320.534 | 121.239 | 199.295 | 199.295 | 9 | 26.05 | 26.01 | 0.99943 | 0.28961 | 0.76521 | 1.6e-07 | -8.594e-05 | 0.00069934 | -8.376e-05 | 1.6e-07 | 0.010413 | 1.401e-05 | -0.0037799 | 1.401e-05 | 22.637 | 248.433 | 0.99647 | 35.746 | Zylinder 250 ml | 144
| 28159 | 2021-06-14 13:03 | 320.818 | 122.596 | 198.222 | 198.222 | 6 | 26.06 | 26.02 | 0.99941 | 0.28927 | 0.76362 | 6e-07 | 5.164e-05 | 0.00068523 | -8.32e-05 | 6e-07 | 0.010298 | 5.418e-05 | -0.0037661 | 5.418e-05 | 22.776 | 249.795 | 0.99111 | 35.843 | Zylinder 250 ml | 144
| 28161 | 2021-06-14 13:04 | 320.563 | 121.765 | 198.798 | 198.798 | 8 | 26.06 | 26.02 | 0.99941 | 0.28977 | 0.76566 | 3.8e-06 | 3.174e-05 | 0.0006747 | -8.047e-05 | 3.8e-06 | 0.01002 | 0.00033964 | -0.0036283 | 0.00033964 | 22.598 | 248.959 | 0.99399 | 35.791 | Zylinder 250 ml | 144
| 28163 | 2021-06-14 13:05 | 320.732 | 121.961 | 198.771 | 198.771 | 8 | 26.06 | 26.01 | 0.99942 | 0.28911 | 0.7637 | 1.97e-05 | 0 | 0.00056288 | -8.148e-05 | 1.97e-05 | 0.0084533 | 0.001765 | -0.003687 | 0.001765 | 22.765 | 249.156 | 0.99386 | 35.793 | Zylinder 250 ml | 144
| 28164 | 2021-06-14 13:05 | 320.47 | 121.148 | 199.323 | 199.323 | 9 | 26.07 | 26.01 | 0.99941 | 0.28909 | 0.76566 | 6.37e-06 | 5.614e-05 | 0.00057068 | -6.734e-05 | 6.37e-06 | 0.0084634 | 0.00056548 | -0.0030347 | 0.00056548 | 22.578 | 248.342 | 0.99661 | 35.744 | Zylinder 250 ml | 144
| 28167 | 2021-06-14 13:06 | 320.677 | 121.958 | 198.718 | 198.718 | 7 | 26.08 | 26.03 | 0.9994 | 0.28972 | 0.76455 | 5.38e-06 | 2.189e-05 | 0.00065831 | -8.192e-05 | 5.38e-06 | 0.0098446 | 0.00048182 | -0.0037018 | 0.00048182 | 22.702 | 249.153 | 0.99359 | 35.798 | Zylinder 250 ml | 144
| 28168 | 2021-06-14 13:07 | 320.662 | 121.989 | 198.673 | 198.673 | 7 | 26.08 | 26.03 | 0.99939 | 0.2894 | 0.76466 | 2.7e-06 | -2.133e-05 | 0.00068506 | -8.003e-05 | 2.7e-06 | 0.010231 | 0.00024213 | -0.003615 | 0.00024213 | 22.681 | 249.184 | 0.99336 | 35.802 | Zylinder 250 ml | 144
| 28169 | 2021-06-14 13:07 | 320.593 | 121.947 | 198.646 | 198.646 | 7 | 26.09 | 26.04 | 0.99939 | 0.28921 | 0.76537 | 5.43e-06 | 2.142e-05 | 0.00072053 | -6.515e-05 | 5.43e-06 | 0.010707 | 0.00048676 | -0.0029379 | 0.00048676 | 22.607 | 249.141 | 0.99323 | 35.804 | Zylinder 250 ml | 144
| 28170 | 2021-06-14 13:08 | 320.615 | 121.813 | 198.803 | 198.803 | 8 | 26.09 | 26.04 | 0.99937 | 0.2894 | 0.76495 | 1.865e-05 | -2.14e-05 | 0.00052155 | -6.613e-05 | 1.865e-05 | 0.0077735 | 0.0016685 | -0.0029852 | 0.0016685 | 22.652 | 249.007 | 0.99401 | 35.79 | Zylinder 250 ml | 144
| 28171 | 2021-06-14 13:09 | 320.606 | 121.748 | 198.858 | 198.858 | 8 | 26.11 | 26.06 | 0.99937 | 0.28923 | 0.76492 | 0 | 0 | 0.00079247 | -7.823e-05 | 0 | 0.011809 | 0 | -0.003531 | 0 | 22.649 | 248.942 | 0.99429 | 35.785 | Zylinder 250 ml | 144
| 28172 | 2021-06-14 13:10 | 320.676 | 121.872 | 198.804 | 198.804 | 8 | 26.12 | 26.06 | 0.99934 | 0.28992 | 0.76446 | 3.58e-06 | 4.543e-05 | 0.00076381 | -7.434e-05 | 3.58e-06 | 0.011431 | 0.00032041 | -0.0033605 | 0.00032041 | 22.713 | 249.067 | 0.99402 | 35.79 | Zylinder 250 ml | 144
| 28173 | 2021-06-14 13:10 | 320.621 | 121.503 | 199.118 | 199.118 | 8 | 26.13 | 26.07 | 0.99934 | 0.28967 | 0.7645 | -2.22e-06 | 0 | 0.0006341 | -6.94e-05 | -2.22e-06 | 0.0094821 | -0.00019809 | -0.0031363 | -0.00019809 | 22.701 | 248.698 | 0.99559 | 35.762 | Zylinder 250 ml | 144
| 28174 | 2021-06-14 13:11 | 320.618 | 121.289 | 199.329 | 199.329 | 9 | 26.13 | 26.08 | 0.99932 | 0.28921 | 0.76407 | 1.478e-05 | 2.272e-05 | 0.00053186 | -8.719e-05 | 1.478e-05 | 0.0079669 | 0.0013147 | -0.0039425 | 0.0013147 | 22.726 | 248.484 | 0.99665 | 35.743 | Zylinder 250 ml | 144
| 28175 | 2021-06-14 13:11 | 320.456 | 120.793 | 199.663 | 199.663 | 9 | 26.14 | 26.08 | 0.99933 | 0.28902 | 0.76524 | 1.36e-06 | 2.5e-07 | 0.00067412 | -8.765e-05 | 1.36e-06 | 0.010019 | 0.00011989 | -0.0039527 | 0.00011989 | 22.609 | 247.989 | 0.99831 | 35.713 | Zylinder 250 ml | 144
| 28177 | 2021-06-14 13:12 | 320.641 | 122.132 | 198.508 | 198.508 | 7 | 26.15 | 26.08 | 0.99932 | 0.28897 | 0.76493 | 9.58e-06 | -1.119e-05 | 0.00056544 | -8.254e-05 | 9.58e-06 | 0.0084191 | 0.00086051 | -0.0037245 | 0.00086051 | 22.637 | 249.327 | 0.99254 | 35.817 | Zylinder 250 ml | 144
| 28178 | 2021-06-14 13:12 | 320.746 | 121.95 | 198.796 | 198.796 | 8 | 26.15 | 26.09 | 0.99932 | 0.28989 | 0.76371 | 7.24e-06 | -2.238e-05 | 0.00066669 | -5.605e-05 | 7.24e-06 | 0.010024 | 0.00064877 | -0.0025375 | 0.00064877 | 22.782 | 249.145 | 0.99398 | 35.791 | Zylinder 250 ml | 144
| 28179 | 2021-06-14 13:13 | 320.71 | 122.053 | 198.657 | 198.657 | 7 | 26.16 | 26.09 | 0.9993 | 0.28942 | 0.76412 | 2.928e-05 | -3.81e-05 | 0.00061762 | -7.028e-05 | 2.928e-05 | 0.0092515 | 0.0026261 | -0.0031776 | 0.0026261 | 22.727 | 249.248 | 0.99328 | 35.803 | Zylinder 250 ml | 144
| 28180 | 2021-06-14 13:13 | 320.633 | 121.732 | 198.902 | 198.902 | 8 | 26.17 | 26.1 | 0.99928 | 0.28942 | 0.76456 | -1.06e-06 | 2.222e-05 | 0.00052811 | -6.265e-05 | -1.06e-06 | 0.0078878 | -9.453e-05 | -0.0028301 | -9.453e-05 | 22.683 | 248.926 | 0.99451 | 35.781 | Zylinder 250 ml | 144
| 28181 | 2021-06-14 13:13 | 320.526 | 121.418 | 199.108 | 199.108 | 8 | 26.17 | 26.1 | 0.9993 | 0.28937 | 0.7654 | 1.368e-05 | 2.272e-05 | 0.00060054 | -8.225e-05 | 1.368e-05 | 0.008922 | 0.0012188 | -0.003709 | 0.0012188 | 22.604 | 248.612 | 0.99554 | 35.763 | Zylinder 250 ml | 144
| 28182 | 2021-06-14 13:14 | 320.864 | 122.991 | 197.874 | 197.874 | 6 | 26.17 | 26.1 | 0.9993 | 0.28919 | 0.76354 | 1.292e-05 | -1.111e-05 | 0.00075714 | -7.436e-05 | 1.292e-05 | 0.011378 | 0.0011715 | -0.0033656 | 0.0011715 | 22.775 | 250.193 | 0.98937 | 35.874 | Zylinder 250 ml | 144
| 28183 | 2021-06-14 13:14 | 320.567 | 121.399 | 199.168 | 199.168 | 8 | 26.17 | 26.11 | 0.99929 | 0.28946 | 0.76491 | 7.64e-06 | -1.111e-05 | 0.00061435 | -8.662e-05 | 7.64e-06 | 0.0091574 | 0.00068017 | -0.00391 | 0.00068017 | 22.653 | 248.593 | 0.99584 | 35.757 | Zylinder 250 ml | 144
| 28184 | 2021-06-14 13:15 | 320.607 | 121.643 | 198.963 | 198.963 | 8 | 26.18 | 26.12 | 0.99928 | 0.28913 | 0.76466 | 2.132e-05 | 2.255e-05 | 0.00071778 | -6.315e-05 | 2.132e-05 | 0.010708 | 0.0019037 | -0.0028515 | 0.0019037 | 22.665 | 248.837 | 0.99482 | 35.776 | Zylinder 250 ml | 144
| 28185 | 2021-06-14 13:15 | 320.91 | 123.165 | 197.745 | 197.745 | 5 | 26.19 | 26.12 | 0.99929 | 0.28923 | 0.76325 | 1.234e-05 | 2.149e-05 | 0.00063796 | -7.844e-05 | 1.234e-05 | 0.0096051 | 0.0011204 | -0.0035526 | 0.0011204 | 22.803 | 250.37 | 0.98872 | 35.886 | Zylinder 250 ml | 144
| 28186 | 2021-06-14 13:15 | 320.742 | 122.519 | 198.223 | 198.223 | 6 | 26.19 | 26.12 | 0.99927 | 0.2892 | 0.76431 | 1.27e-05 | -2.189e-05 | 0.00059421 | -6.945e-05 | 1.27e-05 | 0.008885 | 0.0011454 | -0.0031383 | 0.0011454 | 22.7 | 249.716 | 0.99112 | 35.843 | Zylinder 250 ml | 144
| 28187 | 2021-06-14 13:15 | 320.661 | 122.213 | 198.448 | 198.448 | 7 | 26.19 | 26.12 | 0.99925 | 0.28879 | 0.7647 | 8.2e-06 | 3.366e-05 | 0.0008081 | -7.64e-05 | 8.2e-06 | 0.012042 | 0.00073728 | -0.0034486 | 0.00073728 | 22.649 | 249.408 | 0.99224 | 35.822 | Zylinder 250 ml | 144
| 28189 | 2021-06-14 13:16 | 320.589 | 121.338 | 199.251 | 199.251 | 9 | 26.21 | 26.14 | 0.99917 | 0.28893 | 0.76429 | -1.48e-06 | 0.00010092 | 0.00066025 | -8.587e-05 | -1.48e-06 | 0.009864 | -0.00013214 | -0.0038793 | -0.00013214 | 22.687 | 248.533 | 0.99626 | 35.75 | Zylinder 250 ml | 144
| 28190 | 2021-06-14 13:17 | 320.835 | 122.636 | 198.199 | 198.199 | 6 | 26.22 | 26.14 | 0.99919 | 0.28883 | 0.76319 | 1.149e-05 | -9.84e-06 | 0.00074833 | -7.384e-05 | 1.149e-05 | 0.011257 | 0.0010372 | -0.0033434 | 0.0010372 | 22.79 | 249.835 | 0.99099 | 35.845 | Zylinder 250 ml | 144
| 28191 | 2021-06-14 13:17 | 320.515 | 121.144 | 199.37 | 199.37 | 9 | 26.22 | 26.15 | 0.99919 | 0.28871 | 0.76485 | -1.58e-06 | 2.222e-05 | 0.00065248 | -8.741e-05 | -1.58e-06 | 0.0097097 | -0.00014 | -0.0039436 | -0.00014 | 22.628 | 248.339 | 0.99685 | 35.739 | Zylinder 250 ml | 144
| 28192 | 2021-06-14 13:17 | 320.496 | 121.254 | 199.243 | 199.243 | 8 | 26.22 | 26.15 | 0.99919 | 0.28904 | 0.76533 | 5.67e-06 | -8e-08 | 0.00075413 | -5.598e-05 | 5.67e-06 | 0.011195 | 0.00050385 | -0.0025236 | 0.00050385 | 22.593 | 248.448 | 0.99621 | 35.751 | Zylinder 250 ml | 144
| 28193 | 2021-06-14 13:17 | 320.497 | 121.363 | 199.134 | 199.134 | 8 | 26.22 | 26.15 | 0.9992 | 0.28905 | 0.76549 | 1.346e-05 | -5.563e-05 | 0.00061081 | -5.296e-05 | 1.346e-05 | 0.0090591 | 0.0011981 | -0.0023869 | 0.0011981 | 22.579 | 248.557 | 0.99567 | 35.761 | Zylinder 250 ml | 144
| 28194 | 2021-06-14 13:18 | 320.554 | 121.416 | 199.138 | 199.138 | 8 | 26.22 | 26.15 | 0.99919 | 0.28898 | 0.76486 | 8.3e-07 | 3.382e-05 | 0.00054418 | -7.377e-05 | 8.3e-07 | 0.0081021 | 7.394e-05 | -0.003329 | 7.394e-05 | 22.636 | 248.61 | 0.99569 | 35.76 | Zylinder 250 ml | 144
| 28195 | 2021-06-14 13:18 | 320.432 | 121.018 | 199.414 | 199.414 | 9 | 26.22 | 26.16 | 0.99919 | 0.28877 | 0.76568 | 1.036e-05 | -1.128e-05 | 0.00068952 | -7.652e-05 | 1.036e-05 | 0.010208 | 0.00091823 | -0.0034465 | 0.00091823 | 22.552 | 248.213 | 0.99707 | 35.735 | Zylinder 250 ml | 144
| 28199 | 2021-06-14 13:20 | 320.369 | 120.723 | 199.646 | 199.646 | 9 | 26.23 | 26.16 | 0.99916 | 0.28928 | 0.76616 | 8.92e-06 | -1.07e-05 | 0.00064254 | -9.109e-05 | 8.92e-06 | 0.0094924 | 0.00078853 | -0.0041001 | 0.00078853 | 22.521 | 247.919 | 0.99823 | 35.715 | Zylinder 250 ml | 144
| 28203 | 2021-06-14 13:21 | 320.651 | 121.939 | 198.713 | 198.713 | 7 | 26.24 | 26.17 | 0.99917 | 0.28926 | 0.76452 | 1.807e-05 | 7.801e-05 | 0.00052008 | -8.523e-05 | 1.807e-05 | 0.0077638 | 0.0016192 | -0.0038494 | 0.0016192 | 22.675 | 249.133 | 0.99356 | 35.798 | Zylinder 250 ml | 144
| 28205 | 2021-06-14 13:22 | 320.527 | 121.559 | 198.969 | 198.969 | 8 | 26.25 | 26.18 | 0.99916 | 0.28877 | 0.7653 | 7.79e-06 | 3.407e-05 | 0.00069824 | -7.762e-05 | 7.79e-06 | 0.010361 | 0.00069469 | -0.0034987 | 0.00069469 | 22.586 | 248.752 | 0.99484 | 35.775 | Zylinder 250 ml | 144
| 28206 | 2021-06-14 13:22 | 320.648 | 121.99 | 198.658 | 198.658 | 7 | 26.26 | 26.18 | 0.99915 | 0.28925 | 0.76462 | 6.29e-06 | -4.276e-05 | 0.00062167 | -8.619e-05 | 6.29e-06 | 0.0092737 | 0.00056388 | -0.0038919 | 0.00056388 | 22.665 | 249.184 | 0.99329 | 35.803 | Zylinder 250 ml | 144
| 28207 | 2021-06-14 13:23 | 320.738 | 122.23 | 198.508 | 198.508 | 7 | 26.26 | 26.19 | 0.99914 | 0.28987 | 0.76408 | 1.178e-05 | -1.071e-05 | 0.00065438 | -7.69e-05 | 1.178e-05 | 0.0098076 | 0.0010584 | -0.0034777 | 0.0010584 | 22.735 | 249.426 | 0.99254 | 35.817 | Zylinder 250 ml | 144
| 28208 | 2021-06-14 13:24 | 320.854 | 122.458 | 198.396 | 198.396 | 7 | 26.27 | 26.19 | 0.99912 | 0.2915 | 0.76355 | 0.00065512 | -1.062e-05 | 0.0021237 | 0.0011158 | 0.00065512 | 0.032044 | 0.059032 | 0.050572 | 0.059032 | 22.836 | 249.655 | 0.99198 | 35.827 | Zylinder 250 ml | 144
| 28209 | 2021-06-14 13:25 | 320.529 | 121.303 | 199.227 | 199.227 | 8 | 26.27 | 26.19 | 0.9991 | 0.28972 | 0.76517 | -2.74e-06 | 3.261e-05 | 0.00070368 | -8.569e-05 | -2.74e-06 | 0.010468 | -0.00024417 | -0.0038656 | -0.00024417 | 22.624 | 248.497 | 0.99613 | 35.752 | Zylinder 250 ml | 144
| 28210 | 2021-06-14 13:25 | 320.659 | 122.152 | 198.507 | 198.507 | 7 | 26.28 | 26.2 | 0.9991 | 0.2887 | 0.76451 | 1.983e-05 | 0 | 0.00063221 | -6.5e-05 | 1.983e-05 | 0.0094245 | 0.0017804 | -0.0029344 | 0.0017804 | 22.655 | 249.347 | 0.99253 | 35.817 | Zylinder 250 ml | 144
| 28211 | 2021-06-14 13:26 | 320.438 | 121.076 | 199.361 | 199.361 | 9 | 26.28 | 26.2 | 0.99909 | 0.28883 | 0.76565 | 1.127e-05 | 7.903e-05 | 0.00066013 | -8.141e-05 | 1.127e-05 | 0.0097716 | 0.00099979 | -0.0036666 | 0.00099979 | 22.55 | 248.271 | 0.99681 | 35.74 | Zylinder 250 ml | 144
| 28212 | 2021-06-14 13:26 | 320.613 | 121.586 | 199.027 | 199.027 | 8 | 26.28 | 26.21 | 0.9991 | 0.28902 | 0.76434 | 1.904e-05 | 1.7e-07 | 0.00067836 | -9.029e-05 | 1.904e-05 | 0.01013 | 0.0016987 | -0.0040782 | 0.0016987 | 22.68 | 248.78 | 0.99513 | 35.77 | Zylinder 250 ml | 144
| 28213 | 2021-06-14 13:26 | 320.739 | 122.493 | 198.246 | 198.246 | 6 | 26.29 | 26.21 | 0.99908 | 0.28951 | 0.76429 | 1.409e-05 | 6.6e-06 | 0.00068469 | -7.341e-05 | 1.409e-05 | 0.010238 | 0.0012704 | -0.0033174 | 0.0012704 | 22.7 | 249.69 | 0.99123 | 35.84 | Zylinder 250 ml | 144
| 28214 | 2021-06-14 13:27 | 320.682 | 122.017 | 198.665 | 198.665 | 7 | 26.29 | 26.21 | 0.99909 | 0.28966 | 0.76435 | 1.267e-05 | -1.063e-05 | 0.00070705 | -6.601e-05 | 1.267e-05 | 0.010572 | 0.001136 | -0.0029829 | 0.001136 | 22.7 | 249.212 | 0.99333 | 35.803 | Zylinder 250 ml | 144
| 28215 | 2021-06-14 13:27 | 320.658 | 121.844 | 198.813 | 198.813 | 8 | 26.3 | 26.21 | 0.99907 | 0.28898 | 0.76415 | 4.69e-06 | 2.247e-05 | 0.00074113 | -7.783e-05 | 4.69e-06 | 0.011079 | 0.00041954 | -0.0035169 | 0.00041954 | 22.696 | 249.039 | 0.99407 | 35.789 | Zylinder 250 ml | 144
| 28216 | 2021-06-14 13:27 | 320.754 | 122.515 | 198.239 | 198.239 | 6 | 26.3 | 26.21 | 0.99907 | 0.28911 | 0.76401 | 1.163e-05 | 6.35e-06 | 0.00060606 | -9.108e-05 | 1.163e-05 | 0.0090702 | 0.0010484 | -0.0041168 | 0.0010484 | 22.713 | 249.712 | 0.99119 | 35.841 | Zylinder 250 ml | 144
| 28218 | 2021-06-14 13:28 | 320.369 | 120.639 | 199.73 | 199.73 | 9 | 26.3 | 26.2 | 0.99907 | 0.28947 | 0.76604 | 1.934e-05 | -1.05e-05 | 0.00063806 | -6.903e-05 | 1.934e-05 | 0.0094335 | 0.0017074 | -0.0031079 | 0.0017074 | 22.532 | 247.836 | 0.99865 | 35.707 | Zylinder 250 ml | 144
| 28219 | 2021-06-14 13:28 | 320.715 | 122.516 | 198.199 | 198.199 | 6 | 26.3 | 26.21 | 0.99907 | 0.28858 | 0.7643 | 9.18e-06 | -1.095e-05 | 0.00052266 | -7.717e-05 | 9.18e-06 | 0.007799 | 0.00082763 | -0.003485 | 0.00082763 | 22.669 | 249.713 | 0.991 | 35.845 | Zylinder 250 ml | 144
| 28220 | 2021-06-14 13:29 | 320.494 | 121.294 | 199.2 | 199.2 | 8 | 26.31 | 26.21 | 0.99909 | 0.28954 | 0.76552 | 1.431e-05 | 3.018e-05 | 0.00070583 | -0.00010694 | 1.431e-05 | 0.010472 | 0.0012731 | -0.0048202 | 0.0012731 | 22.584 | 248.488 | 0.996 | 35.755 | Zylinder 250 ml | 144
| 28221 | 2021-06-14 13:30 | 320.57 | 121.257 | 199.313 | 199.313 | 9 | 26.32 | 26.21 | 0.99908 | 0.28941 | 0.7645 | 1.31e-05 | 6.19e-06 | 0.00067681 | -8.319e-05 | 1.31e-05 | 0.010104 | 0.0011646 | -0.0037575 | 0.0011646 | 22.677 | 248.452 | 0.99657 | 35.744 | Zylinder 250 ml | 144
| 28222 | 2021-06-14 13:30 | 320.54 | 121.584 | 198.956 | 198.956 | 8 | 26.32 | 26.21 | 0.99905 | 0.28882 | 0.76513 | 1.2e-05 | -1.003e-05 | 0.00054046 | -8.417e-05 | 1.2e-05 | 0.0080254 | 0.0010708 | -0.0037948 | 0.0010708 | 22.597 | 248.778 | 0.99478 | 35.777 | Zylinder 250 ml | 144
| 28223 | 2021-06-14 13:30 | 320.664 | 122.047 | 198.617 | 198.617 | 7 | 26.32 | 26.22 | 0.99904 | 0.28868 | 0.76426 | -9.38e-06 | -2.273e-05 | 0.00064507 | -7.824e-05 | -9.38e-06 | 0.0096291 | -0.00084156 | -0.0035336 | -0.00084156 | 22.675 | 249.241 | 0.99308 | 35.807 | Zylinder 250 ml | 144
| 28224 | 2021-06-14 13:30 | 320.655 | 121.617 | 199.039 | 199.039 | 8 | 26.32 | 26.22 | 0.99903 | 0.28905 | 0.76385 | 1.485e-05 | -1.614e-05 | 0.00061965 | -0.00011073 | 1.485e-05 | 0.0092804 | 0.0013254 | -0.0050064 | 0.0013254 | 22.724 | 248.811 | 0.99519 | 35.769 | Zylinder 250 ml | 144
| 28225 | 2021-06-14 13:31 | 320.351 | 120.249 | 200.102 | 200.102 | 10 | 26.32 | 26.23 | 0.999 | 0.28961 | 0.76568 | 5.31e-06 | 7.688e-05 | 0.00073888 | -4.302e-05 | 5.31e-06 | 0.010949 | 0.00046641 | -0.0019384 | 0.00046641 | 22.565 | 247.45 | 1.0005 | 35.674 | Zylinder 250 ml | 144
| 28227 | 2021-06-14 13:32 | 320.43 | 121.069 | 199.362 | 199.362 | 9 | 26.33 | 26.23 | 0.99899 | 0.28868 | 0.76561 | 7.58e-06 | -7.307e-05 | 0.00050658 | -7.783e-05 | 7.58e-06 | 0.0074951 | 0.00067225 | -0.0035048 | 0.00067225 | 22.543 | 248.263 | 0.99681 | 35.74 | Zylinder 250 ml | 144
| 28229 | 2021-06-14 13:33 | 320.39 | 120.55 | 199.841 | 199.841 | 10 | 26.34 | 26.24 | 0.99898 | 0.28918 | 0.7655 | 1.776e-05 | 0 | 0.00062247 | -8.408e-05 | 1.776e-05 | 0.0092257 | 0.0015663 | -0.0037885 | 0.0015663 | 22.569 | 247.748 | 0.9992 | 35.697 | Zylinder 250 ml | 144
| 28232 | 2021-06-14 13:34 | 320.411 | 121.126 | 199.285 | 199.285 | 9 | 26.35 | 26.24 | 0.99896 | 0.28943 | 0.76616 | 1.084e-05 | -3.238e-05 | 0.00067175 | -5.854e-05 | 1.084e-05 | 0.0099186 | 0.00096211 | -0.0026344 | 0.00096211 | 22.513 | 248.32 | 0.99642 | 35.747 | Zylinder 250 ml | 144
| 28233 | 2021-06-14 13:34 | 320.75 | 122.178 | 198.572 | 198.572 | 7 | 26.35 | 26.24 | 0.99896 | 0.28884 | 0.7634 | 2.78e-06 | -3.383e-05 | 0.00076074 | -8.821e-05 | 2.78e-06 | 0.011417 | 0.00024932 | -0.0039908 | 0.00024932 | 22.756 | 249.373 | 0.99286 | 35.811 | Zylinder 250 ml | 144
| 28234 | 2021-06-14 13:34 | 320.325 | 120.468 | 199.858 | 199.858 | 10 | 26.35 | 26.24 | 0.99893 | 0.28916 | 0.76612 | -3e-08 | 0 | 0.00074135 | -7.037e-05 | -3e-08 | 0.010941 | -2.22e-06 | -0.0031661 | -2.22e-06 | 22.506 | 247.666 | 0.99929 | 35.696 | Zylinder 250 ml | 144
| 28236 | 2021-06-14 13:35 | 320.846 | 123.109 | 197.737 | 197.737 | 5 | 26.36 | 26.25 | 0.99891 | 0.28945 | 0.76376 | 1.465e-05 | -1.061e-05 | 0.00060309 | -8.024e-05 | 1.465e-05 | 0.0090401 | 0.0013295 | -0.0036287 | 0.0013295 | 22.737 | 250.312 | 0.98868 | 35.887 | Zylinder 250 ml | 144
| 28237 | 2021-06-14 13:36 | 320.653 | 122.164 | 198.49 | 198.49 | 7 | 26.36 | 26.25 | 0.9989 | 0.28844 | 0.76437 | 1.414e-05 | -1.889e-05 | 0.00057871 | -7.847e-05 | 1.414e-05 | 0.0086225 | 0.00127 | -0.0035416 | 0.00127 | 22.647 | 249.359 | 0.99245 | 35.819 | Zylinder 250 ml | 144
| 28238 | 2021-06-14 13:36 | 320.307 | 120.3 | 200.007 | 200.007 | 10 | 26.36 | 26.26 | 0.9989 | 0.28863 | 0.7659 | 1.035e-05 | 0 | 0.00069825 | -6.87e-05 | 1.035e-05 | 0.010307 | 0.00091017 | -0.0030912 | 0.00091017 | 22.508 | 247.5 | 1 | 35.682 | Zylinder 250 ml | 144
| 28239 | 2021-06-14 13:38 | 320.664 | 121.712 | 198.951 | 198.951 | 8 | 26.37 | 26.27 | 0.99886 | 0.28912 | 0.7638 | 1.502e-05 | -5.509e-05 | 0.00061313 | -6.961e-05 | 1.502e-05 | 0.0091806 | 0.0013419 | -0.0031469 | 0.0013419 | 22.721 | 248.907 | 0.99476 | 35.777 | Zylinder 250 ml | 144
| 28240 | 2021-06-14 13:38 | 320.8 | 122.63 | 198.17 | 198.17 | 6 | 26.37 | 26.27 | 0.99886 | 0.28949 | 0.7636 | 1.005e-05 | 3.382e-05 | 0.00062369 | -9.356e-05 | 1.005e-05 | 0.0093574 | 0.00090734 | -0.0042327 | 0.00090734 | 22.751 | 249.828 | 0.99085 | 35.847 | Zylinder 250 ml | 144
| 28242 | 2021-06-14 13:39 | 320.722 | 121.847 | 198.876 | 198.876 | 8 | 26.38 | 26.28 | 0.99886 | 0.28848 | 0.76307 | 4.7e-06 | -2.222e-05 | 0.00062404 | -7.344e-05 | 4.7e-06 | 0.0093744 | 0.00042042 | -0.0033236 | 0.00042042 | 22.769 | 249.041 | 0.99438 | 35.784 | Zylinder 250 ml | 144
| 28243 | 2021-06-14 13:39 | 320.67 | 121.753 | 198.916 | 198.916 | 8 | 26.38 | 26.28 | 0.99885 | 0.28899 | 0.76373 | 9.71e-06 | -4.671e-05 | 0.00065905 | -9.104e-05 | 9.71e-06 | 0.0098691 | 0.00086793 | -0.0041159 | 0.00086793 | 22.722 | 248.948 | 0.99458 | 35.78 | Zylinder 250 ml | 144
| 28245 | 2021-06-14 13:40 | 320.408 | 120.901 | 199.507 | 199.507 | 9 | 26.38 | 26.28 | 0.99884 | 0.28876 | 0.76556 | 7.37e-06 | -1.162e-05 | 0.00066043 | -6.506e-05 | 7.37e-06 | 0.00977 | 0.00065281 | -0.0029295 | 0.00065281 | 22.541 | 248.097 | 0.99754 | 35.727 | Zylinder 250 ml | 144
| 28247 | 2021-06-14 13:41 | 320.539 | 121.163 | 199.376 | 199.376 | 9 | 26.39 | 26.29 | 0.99883 | 0.28878 | 0.76436 | 5.67e-06 | -7.93e-06 | 0.00063711 | -6.493e-05 | 5.67e-06 | 0.0094973 | 0.00050385 | -0.0029311 | 0.00050385 | 22.654 | 248.358 | 0.99688 | 35.739 | Zylinder 250 ml | 144
| 28248 | 2021-06-14 13:41 | 320.469 | 121.049 | 199.419 | 199.419 | 9 | 26.39 | 26.29 | 0.99882 | 0.28858 | 0.76497 | 1.257e-05 | 0 | 0.00079658 | -8.005e-05 | 1.257e-05 | 0.011823 | 0.001115 | -0.0036086 | 0.001115 | 22.589 | 248.244 | 0.9971 | 35.735 | Zylinder 250 ml | 144
| 28250 | 2021-06-14 13:42 | 320.528 | 121.279 | 199.249 | 199.249 | 8 | 26.4 | 26.3 | 0.99882 | 0.28918 | 0.76479 | 1.997e-05 | -4.403e-05 | 0.00072784 | -7.159e-05 | 1.997e-05 | 0.010829 | 0.0017759 | -0.0032295 | 0.0017759 | 22.625 | 248.473 | 0.99625 | 35.75 | Zylinder 250 ml | 144
| 28251 | 2021-06-14 13:42 | 320.493 | 121.26 | 199.233 | 199.233 | 8 | 26.4 | 26.3 | 0.99882 | 0.28854 | 0.76497 | 2.186e-05 | 1.111e-05 | 0.00075736 | -8.269e-05 | 2.186e-05 | 0.01124 | 0.0019431 | -0.0037274 | 0.0019431 | 22.588 | 248.454 | 0.99617 | 35.752 | Zylinder 250 ml | 144
| 28253 | 2021-06-14 13:43 | 320.44 | 121.007 | 199.434 | 199.434 | 9 | 26.41 | 26.31 | 0.99883 | 0.28925 | 0.76549 | 7.95e-06 | -3.191e-05 | 0.00060117 | -8.146e-05 | 7.95e-06 | 0.0089064 | 0.00070518 | -0.0036697 | 0.00070518 | 22.563 | 248.202 | 0.99717 | 35.734 | Zylinder 250 ml | 144
| 28254 | 2021-06-14 13:43 | 320.482 | 121.178 | 199.304 | 199.304 | 9 | 26.41 | 26.31 | 0.99884 | 0.2888 | 0.76508 | 3.3e-06 | -1.635e-05 | 0.00065993 | -9.044e-05 | 3.3e-06 | 0.0097931 | 0.00029283 | -0.0040767 | 0.00029283 | 22.587 | 248.373 | 0.99652 | 35.745 | Zylinder 250 ml | 144
| 28255 | 2021-06-14 13:44 | 320.341 | 120.537 | 199.804 | 199.804 | 10 | 26.41 | 26.31 | 0.99886 | 0.28921 | 0.766 | 8.82e-06 | -3.348e-05 | 0.00065095 | -9.277e-05 | 8.82e-06 | 0.0096126 | 0.00077818 | -0.0041749 | 0.00077818 | 22.515 | 247.735 | 0.99902 | 35.7 | Zylinder 250 ml | 144
| 28256 | 2021-06-14 13:44 | 320.382 | 120.921 | 199.461 | 199.461 | 9 | 26.42 | 26.31 | 0.99886 | 0.28891 | 0.76596 | 2.051e-05 | -3.3e-07 | 0.00071342 | -8.44e-05 | 2.051e-05 | 0.010531 | 0.0018168 | -0.0037978 | 0.0018168 | 22.508 | 248.116 | 0.99731 | 35.731 | Zylinder 250 ml | 144
| 28257 | 2021-06-14 13:44 | 320.412 | 120.639 | 199.773 | 199.773 | 10 | 26.42 | 26.32 | 0.99886 | 0.28872 | 0.76513 | 9.05e-06 | -1.051e-05 | 0.00071504 | -7.891e-05 | 9.05e-06 | 0.010607 | 0.00079901 | -0.0035565 | 0.00079901 | 22.581 | 247.837 | 0.99887 | 35.703 | Zylinder 250 ml | 144
| 28258 | 2021-06-14 13:44 | 320.414 | 120.675 | 199.739 | 199.739 | 9 | 26.42 | 26.32 | 0.99884 | 0.28889 | 0.76521 | 3.7e-06 | -1.063e-05 | 0.00065935 | -7.754e-05 | 3.7e-06 | 0.0097787 | 0.00032697 | -0.0034943 | 0.00032697 | 22.578 | 247.872 | 0.9987 | 35.706 | Zylinder 250 ml | 144
| 28259 | 2021-06-14 13:45 | 320.481 | 121.01 | 199.471 | 199.471 | 9 | 26.42 | 26.32 | 0.99884 | 0.28857 | 0.76479 | 2.344e-05 | 1.16e-05 | 0.00078664 | -5.261e-05 | 2.344e-05 | 0.01169 | 0.0020783 | -0.0023726 | 0.0020783 | 22.608 | 248.205 | 0.99735 | 35.73 | Zylinder 250 ml | 144
| 28260 | 2021-06-14 13:45 | 320.581 | 121.533 | 199.048 | 199.048 | 8 | 26.42 | 26.32 | 0.99885 | 0.289 | 0.76448 | 2.522e-05 | 2.171e-05 | 0.00062685 | -0.00010208 | 2.522e-05 | 0.0093423 | 0.002249 | -0.0046079 | 0.002249 | 22.651 | 248.726 | 0.99524 | 35.768 | Zylinder 250 ml | 144
| 28261 | 2021-06-14 13:46 | 320.482 | 121.17 | 199.312 | 199.312 | 9 | 26.43 | 26.32 | 0.99885 | 0.28937 | 0.76528 | 1.184e-05 | 2.197e-05 | 0.00068045 | -6.865e-05 | 1.184e-05 | 0.010098 | 0.001052 | -0.0030946 | 0.001052 | 22.587 | 248.364 | 0.99656 | 35.745 | Zylinder 250 ml | 144
| 28262 | 2021-06-14 13:46 | 320.606 | 121.592 | 199.014 | 199.014 | 8 | 26.43 | 26.32 | 0.99883 | 0.28898 | 0.76425 | 7.43e-06 | 8e-08 | 0.00071327 | -7.45e-05 | 7.43e-06 | 0.010645 | 0.00066292 | -0.0033643 | 0.00066292 | 22.671 | 248.786 | 0.99507 | 35.771 | Zylinder 250 ml | 144
| 28263 | 2021-06-14 13:46 | 320.708 | 122.423 | 198.285 | 198.285 | 7 | 26.44 | 26.32 | 0.99881 | 0.2885 |  | -8.45e-06 | -1.279e-05 | 0.00062116 | -7.703e-05 | -8.45e-06 | 0.0092714 | -0.00076117 | -0.0034786 | -0.00076117 | 22.673 | 249.619 | 0.99143 | 35.837 | Zylinder 250 ml | 144
| 28264 | 2021-06-14 13:54 | 320.655 | 121.86 | 198.794 | 198.794 | 8 | 26.45 | 26.34 | 0.99875 | 0.28974 | 0.76424 | -1.376e-05 | -3.146e-05 | 0.00060777 | -0.00011774 | -1.376e-05 | 0.0090817 | -0.0012319 | -0.0053193 | -0.0012319 | 22.69 | 249.054 | 0.99397 | 35.791 | Zylinder 250 ml | 144
| 28266 | 2021-06-14 13:54 | 320.473 | 121.154 | 199.32 | 199.32 | 9 | 26.46 | 26.35 | 0.99872 | 0.28915 | 0.76519 | -2.739e-05 | 3.388e-05 | 0.00064846 | -8.089e-05 | -2.739e-05 | 0.0096183 | -0.0024327 | -0.0036454 | -0.0024327 | 22.58 | 248.348 | 0.9966 | 35.744 | Zylinder 250 ml | 144
| 28267 | 2021-06-14 13:55 | 320.674 | 122.332 | 198.342 | 198.342 | 7 | 26.46 | 26.35 | 0.99874 | 0.28956 | 0.76463 | -2.088e-05 | 0 | 0.00062251 | -0.00011043 | -2.088e-05 | 0.0092752 | -0.0018788 | -0.0049844 | -0.0018788 | 22.647 | 249.528 | 0.99171 | 35.832 | Zylinder 250 ml | 144
| 28268 | 2021-06-14 13:55 | 320.332 | 120.396 | 199.936 | 199.936 | 10 | 26.46 | 26.35 | 0.99873 | 0.28958 | 0.76594 | -7.88e-06 | 2.5e-07 | 0.0006114 | -0.00010197 | -7.88e-06 | 0.0090338 | -0.00069355 | -0.0045898 | -0.00069355 | 22.523 | 247.595 | 0.99968 | 35.689 | Zylinder 250 ml | 144
| 28269 | 2021-06-14 13:55 | 320.492 | 121.168 | 199.324 | 199.324 | 9 | 26.46 | 26.35 | 0.99873 | 0.2895 | 0.76512 | -2.054e-05 | -2.254e-05 | 0.00065901 | -0.00010488 | -2.054e-05 | 0.0097872 | -0.0018246 | -0.0047286 | -0.0018246 | 22.599 | 248.362 | 0.99662 | 35.743 | Zylinder 250 ml | 144
| 28270 | 2021-06-14 13:55 | 320.583 | 121.607 | 198.976 | 198.976 | 8 | 26.46 | 26.35 | 0.99873 | 0.28877 | 0.7644 | 5.6e-07 | -1.094e-05 | 0.00075807 | -8.345e-05 | 5.6e-07 | 0.011292 | 4.986e-05 | -0.0037661 | 4.986e-05 | 22.643 | 248.801 | 0.99488 | 35.775 | Zylinder 250 ml | 144
| 28271 | 2021-06-14 13:56 | 320.484 | 121.362 | 199.122 | 199.122 | 8 | 26.47 | 26.35 | 0.99873 | 0.28931 | 0.76543 | -1.057e-05 | 0 | 0.00063989 | -7.894e-05 | -1.057e-05 | 0.0094805 | -0.00094062 | -0.0035566 | -0.00094062 | 22.563 | 248.555 | 0.99561 | 35.762 | Zylinder 250 ml | 144
| 28272 | 2021-06-14 13:56 | 320.422 | 120.725 | 199.697 | 199.697 | 9 | 26.47 | 26.35 | 0.99871 | 0.28899 | 0.76513 | -2.222e-05 | 5.372e-05 | 0.00065564 | -8.146e-05 | -2.222e-05 | 0.009725 | -0.0019634 | -0.0036715 | -0.0019634 | 22.58 | 247.922 | 0.99849 | 35.71 | Zylinder 250 ml | 144
| 28273 | 2021-06-14 13:58 | 320.463 | 120.894 | 199.568 | 199.568 | 9 | 26.47 | 26.35 | 0.99872 | 0.28869 | 0.76479 | -1.507e-05 | -7.651e-05 | 0.00055626 | -0.00011485 | -1.507e-05 | 0.0082638 | -0.0013345 | -0.0051788 | -0.0013345 | 22.603 | 248.09 | 0.99784 | 35.722 | Zylinder 250 ml | 144
| 28275 | 2021-06-14 13:58 | 320.574 | 121.669 | 198.905 | 198.905 | 8 | 26.47 | 26.35 | 0.9987 | 0.28941 | 0.7648 | -8.28e-06 | -4.403e-05 | 0.00061152 | -9.137e-05 | -8.28e-06 | 0.0090973 | -0.0007392 | -0.004122 | -0.0007392 | 22.624 | 248.863 | 0.99453 | 35.781 | Zylinder 250 ml | 144
| 28276 | 2021-06-14 13:59 | 320.472 | 121.208 | 199.265 | 199.265 | 9 | 26.47 | 26.36 | 0.99871 | 0.28857 | 0.76509 | -1.934e-05 | -3.4e-05 | 0.00059059 | -9.011e-05 | -1.934e-05 | 0.0087549 | -0.0017185 | -0.0040604 | -0.0017185 | 22.571 | 248.402 | 0.99632 | 35.749 | Zylinder 250 ml | 144
| 28277 | 2021-06-14 13:59 | 320.377 | 120.703 | 199.674 | 199.674 | 9 | 26.47 | 26.36 | 0.99871 | 0.28851 | 0.76548 | -3.34e-06 | -1.095e-05 | 0.00073211 | -9.113e-05 | -3.34e-06 | 0.010824 | -0.0002949 | -0.0041027 | -0.0002949 | 22.532 | 247.9 | 0.99837 | 35.712 | Zylinder 250 ml | 144
| 28278 | 2021-06-14 13:59 | 320.475 | 121.201 | 199.274 | 199.274 | 9 | 26.47 | 26.36 | 0.99871 | 0.2896 | 0.76539 | 4.6e-06 | 3.284e-05 | 0.00061634 | -9.373e-05 | 4.6e-06 | 0.0091389 | 0.00040845 | -0.0042238 | 0.00040845 | 22.575 | 248.395 | 0.99637 | 35.748 | Zylinder 250 ml | 144
| 28279 | 2021-06-14 14:00 | 320.571 | 121.54 | 199.031 | 199.031 | 8 | 26.47 | 26.37 | 0.9987 | 0.28949 | 0.76468 | -1.57e-06 | 7.688e-05 | 0.00057008 | -9.492e-05 | -1.57e-06 | 0.0084888 | -0.00014046 | -0.0042835 | -0.00014046 | 22.638 | 248.733 | 0.99516 | 35.77 | Zylinder 250 ml | 144
| 28280 | 2021-06-14 14:00 | 320.613 | 121.578 | 199.035 | 199.035 | 8 | 26.47 | 26.37 | 0.99869 | 0.28951 | 0.76422 | 1e-08 | 0 | 0.00066311 | -9.731e-05 | 1e-08 | 0.0099028 | 5.4e-07 | -0.0043956 | 5.4e-07 | 22.681 | 248.772 | 0.99518 | 35.769 | Zylinder 250 ml | 144
| 28281 | 2021-06-14 14:09 | 320.536 | 121.382 | 199.154 | 199.154 | 8 | 26.53 | 26.39 | 0.99858 | 0.28902 | 0.76463 | -2.08e-05 | -1.063e-05 | 0.00067128 | -7.275e-05 | -2.08e-05 | 0.009984 | -0.0018514 | -0.0032817 | -0.0018514 | 22.621 | 248.576 | 0.99577 | 35.759 | Zylinder 250 ml | 144
| 28282 | 2021-06-14 14:09 | 320.398 | 121.165 | 199.233 | 199.233 | 8 | 26.53 | 26.4 | 0.99857 | 0.2887 | 0.76587 | -6.66e-06 | 4.507e-05 | 0.00073014 | -7.208e-05 | -6.66e-06 | 0.010766 | -0.0005919 | -0.0032422 | -0.0005919 | 22.493 | 248.359 | 0.99617 | 35.752 | Zylinder 250 ml | 144
| 28283 | 2021-06-14 14:09 | 320.455 | 121.209 | 199.247 | 199.247 | 8 | 26.53 | 26.4 | 0.99858 | 0.28886 | 0.7653 | -9.99e-06 | -1.136e-05 | 0.00077572 | -7.047e-05 | -9.99e-06 | 0.011484 | -0.00088784 | -0.0031741 | -0.00088784 | 22.552 | 248.403 | 0.99623 | 35.75 | Zylinder 250 ml | 144
| 28284 | 2021-06-14 14:10 | 320.52 | 121.607 | 198.913 | 198.913 | 8 | 26.53 | 26.4 | 0.99857 | 0.28927 | 0.76523 | -1.464e-05 | 3.433e-05 | 0.00056586 | -9.351e-05 | -1.464e-05 | 0.0083879 | -0.001307 | -0.0042135 | -0.001307 | 22.571 | 248.801 | 0.99456 | 35.78 | Zylinder 250 ml | 144
| 28285 | 2021-06-14 14:10 | 320.545 | 121.601 | 198.944 | 198.944 | 8 | 26.54 | 26.41 | 0.99857 | 0.2889 | 0.7648 | -1.19e-05 | 1.795e-05 | 0.00079785 | -9.007e-05 | -1.19e-05 | 0.01185 | -0.0010623 | -0.0040611 | -0.0010623 | 22.6 | 248.795 | 0.99472 | 35.778 | Zylinder 250 ml | 144
| 28286 | 2021-06-14 14:10 | 320.696 | 122.092 | 198.604 | 198.604 | 7 | 26.54 | 26.41 | 0.99858 | 0.28935 | 0.76385 | -1.478e-05 | 0 | 0.00062467 | -0.00010473 | -1.478e-05 | 0.0093437 | -0.0013266 | -0.0047333 | -0.0013266 | 22.705 | 249.287 | 0.99302 | 35.808 | Zylinder 250 ml | 144
| 28287 | 2021-06-14 14:11 | 320.748 | 122.775 | 197.973 | 197.973 | 6 | 26.54 | 26.41 | 0.99858 | 0.28877 | 0.76402 | -4.42e-06 | 5.396e-05 | 0.00062438 | -8.992e-05 | -4.42e-06 | 0.0093178 | -0.00039959 | -0.0040608 | -0.00039959 | 22.671 | 249.974 | 0.98987 | 35.865 | Zylinder 250 ml | 144
| 28288 | 2021-06-14 14:11 | 320.692 | 122.47 | 198.223 | 198.223 | 6 | 26.54 | 26.42 | 0.99858 | 0.28876 | 0.76424 | 3.46e-06 | -2.271e-05 | 0.00069666 | -8.644e-05 | 3.46e-06 | 0.010381 | 0.00031214 | -0.0039019 | 0.00031214 | 22.649 | 249.667 | 0.99111 | 35.843 | Zylinder 250 ml | 144
| 28289 | 2021-06-14 14:11 | 320.437 | 120.82 | 199.617 | 199.617 | 9 | 26.55 | 26.42 | 0.99857 | 0.28936 | 0.76511 | -8.7e-06 | 1.111e-05 | 0.00055239 | -9.558e-05 | -8.7e-06 | 0.0081958 | -0.00076968 | -0.0043082 | -0.00076968 | 22.584 | 248.016 | 0.99808 | 35.717 | Zylinder 250 ml | 144
| 28290 | 2021-06-14 14:11 | 320.59 | 121.468 | 199.123 | 199.123 | 8 | 26.55 | 26.42 | 0.99858 | 0.28949 | 0.76425 | -9.25e-06 | -1.145e-05 | 0.0007561 | -7.415e-05 | -9.25e-06 | 0.011283 | -0.00082437 | -0.0033485 | -0.00082437 | 22.67 | 248.662 | 0.99561 | 35.762 | Zylinder 250 ml | 144
| 28293 | 2021-06-14 14:13 | 320.621 | 121.894 | 198.727 | 198.727 | 7 | 26.56 | 26.42 | 0.99855 | 0.28882 | 0.76427 | -1.97e-06 | -1.119e-05 | 0.0005833 | -8.985e-05 | -1.97e-06 | 0.0086908 | -0.00017662 | -0.0040554 | -0.00017662 | 22.647 | 249.088 | 0.99363 | 35.797 | Zylinder 250 ml | 144
| 28294 | 2021-06-14 14:13 | 320.581 | 121.979 | 198.601 | 198.601 | 7 | 26.57 | 26.43 | 0.99855 | 0.28872 | 0.76484 | 1.4e-06 | -5.764e-05 | 0.00058662 | -7.845e-05 | 1.4e-06 | 0.0087063 | 0.00012571 | -0.0035363 | 0.00012571 | 22.589 | 249.174 | 0.99301 | 35.808 | Zylinder 250 ml | 144
| 28295 | 2021-06-14 14:13 | 320.444 | 120.97 | 199.474 | 199.474 | 9 | 26.57 | 26.43 | 0.99854 | 0.28897 | 0.7651 | 1.044e-05 | -4.409e-05 | 0.0006142 | -9.055e-05 | 1.044e-05 | 0.0091053 | 0.00092528 | -0.0040804 | 0.00092528 | 22.572 | 248.166 | 0.99737 | 35.73 | Zylinder 250 ml | 144
| 28296 | 2021-06-14 14:14 | 320.53 | 121.183 | 199.347 | 199.347 | 9 | 26.57 | 26.44 | 0.99855 | 0.28917 | 0.76444 | -1.409e-05 | 0 | 0.0005874 | -9.719e-05 | -1.409e-05 | 0.0087484 | -0.0012517 | -0.0043862 | -0.0012517 | 22.641 | 248.378 | 0.99674 | 35.741 | Zylinder 250 ml | 144
| 28297 | 2021-06-14 14:14 | 320.469 | 121.268 | 199.201 | 199.201 | 8 | 26.57 | 26.44 | 0.99855 | 0.28933 | 0.76535 | 4.1e-07 | 1.118e-05 | 0.00060085 | -8.124e-05 | 4.1e-07 | 0.0088997 | 3.675e-05 | -0.0036596 | 3.675e-05 | 22.559 | 248.462 | 0.996 | 35.755 | Zylinder 250 ml | 144
| 28298 | 2021-06-14 14:14 | 320.543 | 121.229 | 199.313 | 199.313 | 9 | 26.58 | 26.44 | 0.99854 | 0.28925 | 0.76438 | -4.87e-06 | 2.272e-05 | 0.00057738 | -9.909e-05 | -4.87e-06 | 0.0086037 | -0.00043287 | -0.0044725 | -0.00043287 | 22.649 | 248.424 | 0.99657 | 35.744 | Zylinder 250 ml | 144
| 28299 | 2021-06-14 14:15 | 320.718 | 122.437 | 198.281 | 198.281 | 7 | 26.58 | 26.45 | 0.99854 | 0.28868 | 0.76382 | 5.72e-06 | -1.444e-05 | 0.00073101 | -7.873e-05 | 5.72e-06 | 0.010919 | 0.00051508 | -0.0035562 | 0.00051508 | 22.684 | 249.634 | 0.99141 | 35.837 | Zylinder 250 ml | 144
| 28300 | 2021-06-14 14:16 | 320.454 | 120.847 | 199.607 | 199.607 | 9 | 26.6 | 26.46 | 0.99856 | 0.28876 | 0.76474 | -3.94e-06 | -7.519e-05 | 0.00065913 | -8.452e-05 | -3.94e-06 | 0.00979 | -0.00034845 | -0.0038109 | -0.00034845 | 22.601 | 248.043 | 0.99804 | 35.718 | Zylinder 250 ml | 144
| 28301 | 2021-06-14 14:17 | 320.702 | 122.334 | 198.368 | 198.368 | 7 | 26.61 | 26.46 | 0.99852 | 0.28943 | 0.7641 | 3.25e-06 | 3.206e-05 | 0.0005888 | -8.598e-05 | 3.25e-06 | 0.0087919 | 0.00029249 | -0.0038837 | 0.00029249 | 22.679 | 249.53 | 0.99184 | 35.829 | Zylinder 250 ml | 144
| 28302 | 2021-06-14 14:18 | 320.581 | 121.698 | 198.883 | 198.883 | 8 | 26.61 | 26.46 | 0.99851 | 0.28869 | 0.7644 | -4.41e-06 | -4.387e-05 | 0.0005793 | -7.333e-05 | -4.41e-06 | 0.0086204 | -0.00039371 | -0.0033082 | -0.00039371 | 22.628 | 248.892 | 0.99441 | 35.783 | Zylinder 250 ml | 144
| 28304 | 2021-06-14 14:18 | 320.558 | 121.368 | 199.19 | 199.19 | 8 | 26.61 | 26.46 | 0.99851 | 0.28903 | 0.7643 | -1.024e-05 | 1.901e-05 | 0.0005827 | -8.439e-05 | -1.024e-05 | 0.008682 | -0.00091131 | -0.0038088 | -0.00091131 | 22.647 | 248.562 | 0.99595 | 35.755 | Zylinder 250 ml | 144
| 28305 | 2021-06-14 14:19 | 320.467 | 121.121 | 199.346 | 199.346 | 9 | 26.61 | 26.46 | 0.9985 | 0.28847 | 0.76485 | -4.19e-06 | 0 | 0.00060013 | -7.508e-05 | -4.19e-06 | 0.0088998 | -0.00037199 | -0.0033835 | -0.00037199 | 22.577 | 248.315 | 0.99673 | 35.741 | Zylinder 250 ml | 144
| 28306 | 2021-06-14 14:19 | 320.476 | 121.202 | 199.275 | 199.275 | 9 | 26.61 | 26.46 | 0.99849 | 0.28873 | 0.76494 | 4.55e-06 | -2.203e-05 | 0.00062584 | -6.93e-05 | 4.55e-06 | 0.0092806 | 0.00040455 | -0.0031232 | 0.00040455 | 22.577 | 248.396 | 0.99637 | 35.748 | Zylinder 250 ml | 144
| 28307 | 2021-06-14 14:19 | 320.47 | 121.223 | 199.247 | 199.247 | 8 | 26.61 | 26.47 | 0.9985 | 0.28899 | 0.76513 | 3.1e-07 | -0.00011017 | 0.00066145 | -9.534e-05 | 3.1e-07 | 0.0098023 | 2.741e-05 | -0.0042958 | 2.741e-05 | 22.567 | 248.417 | 0.99624 | 35.75 | Zylinder 250 ml | 144
| 28308 | 2021-06-14 14:20 | 320.661 | 121.615 | 199.046 | 199.046 | 8 | 26.61 | 26.47 | 0.99848 | 0.28864 | 0.76328 | 1.563e-05 | 6.1e-07 | 0.00043974 | -6.896e-05 | 1.563e-05 | 0.0065887 | 0.0013947 | -0.0031184 | 0.0013947 | 22.731 | 248.809 | 0.99523 | 35.768 | Zylinder 250 ml | 144
| 28309 | 2021-06-14 14:20 | 320.468 | 121.148 | 199.32 | 199.32 | 9 | 26.62 | 26.47 | 0.99844 | 0.28912 | 0.76505 | 1.257e-05 | 0.00013717 | 0.00057233 | -8.692e-05 | 1.257e-05 | 0.0084863 | 0.0011159 | -0.003917 | 0.0011159 | 22.575 | 248.343 | 0.9966 | 35.744 | Zylinder 250 ml | 144
| 28313 | 2021-06-14 14:22 | 320.57 | 121.235 | 199.334 | 199.334 | 9 | 26.62 | 26.49 | 0.99845 | 0.28886 | 0.76388 | 9.07e-06 | 0 | 0.00072862 | -8.79e-05 | 9.07e-06 | 0.010879 | 0.00080587 | -0.00397 | 0.00080587 | 22.679 | 248.43 | 0.99667 | 35.743 | Zylinder 250 ml | 144
| 28314 | 2021-06-14 14:22 | 320.468 | 121.557 | 198.911 | 198.911 | 8 | 26.63 | 26.49 | 0.99844 | 0.28907 | 0.76563 | 4.13e-06 | 2.251e-05 | 0.00072906 | -8.237e-05 | 4.13e-06 | 0.010769 | 0.00036823 | -0.0037073 | 0.00036823 | 22.518 | 248.751 | 0.99455 | 35.781 | Zylinder 250 ml | 144
| 28315 | 2021-06-14 14:22 | 320.529 | 121.13 | 199.399 | 199.399 | 9 | 26.63 | 26.49 | 0.99844 | 0.28888 | 0.76421 | 2.24e-06 | -6.64e-06 | 0.00063775 | -9.074e-05 | 2.24e-06 | 0.0095023 | 0.00019857 | -0.0040958 | 0.00019857 | 22.647 | 248.325 | 0.997 | 35.737 | Zylinder 250 ml | 144
| 28316 | 2021-06-14 14:23 | 320.394 | 121.151 | 199.244 | 199.244 | 8 | 26.63 | 26.5 | 0.99842 | 0.28857 | 0.76575 | -6.6e-07 | 2.187e-05 | 0.00054664 | -7.86e-05 | -6.6e-07 | 0.0080591 | -5.87e-05 | -0.0035355 | -5.87e-05 | 22.49 | 248.345 | 0.99622 | 35.751 | Zylinder 250 ml | 144
| 28318 | 2021-06-14 14:23 | 320.718 | 121.878 | 198.84 | 198.84 | 8 | 26.64 | 26.5 | 0.99841 | 0.28884 | 0.76299 | 1.083e-05 | 3.308e-05 | 0.0003055 | -8.719e-05 | 1.083e-05 | 0.0045863 | 0.00096957 | -0.003945 | 0.00096957 | 22.76 | 249.073 | 0.9942 | 35.787 | Zylinder 250 ml | 144
| 28319 | 2021-06-14 14:24 | 320.693 | 122.059 | 198.635 | 198.635 | 7 | 26.64 | 26.5 | 0.99842 | 0.28895 | 0.76359 | 2.55e-06 | 0 | 0.00058016 | -8.08e-05 | 2.55e-06 | 0.008679 | 0.00022855 | -0.003652 | 0.00022855 | 22.707 | 249.254 | 0.99317 | 35.805 | Zylinder 250 ml | 144
| 28320 | 2021-06-14 14:24 | 320.554 | 121.471 | 199.083 | 199.083 | 8 | 26.65 | 26.5 | 0.99842 | 0.28903 | 0.76444 | 1.09e-05 | 5.1e-06 | 0.00062214 | -9.763e-05 | 1.09e-05 | 0.0092579 | 0.000971 | -0.0044048 | 0.000971 | 22.628 | 248.665 | 0.99541 | 35.765 | Zylinder 250 ml | 144
| 28321 | 2021-06-14 14:25 | 320.505 | 121.401 | 199.103 | 199.103 | 8 | 26.65 | 26.5 | 0.99842 | 0.28882 | 0.76486 | -9.3e-07 | 0 | 0.00072265 | -8.573e-05 | -9.3e-07 | 0.01072 | -8.319e-05 | -0.003864 | -8.319e-05 | 22.582 | 248.595 | 0.99552 | 35.763 | Zylinder 250 ml | 144
| 28322 | 2021-06-14 14:25 | 320.559 | 121.704 | 198.856 | 198.856 | 8 | 26.65 | 26.51 | 0.99841 | 0.28875 | 0.76462 | 1.825e-05 | -1.085e-05 | 0.00068315 | -7.35e-05 | 1.825e-05 | 0.010148 | 0.0016309 | -0.003314 | 0.0016309 | 22.602 | 248.897 | 0.99428 | 35.786 | Zylinder 250 ml | 144
| 28324 | 2021-06-14 14:26 | 320.562 | 121.758 | 198.804 | 198.804 | 8 | 26.65 | 26.5 | 0.99841 | 0.28911 | 0.76478 | 8.09e-06 | 2.272e-05 | 0.00060392 | -6.768e-05 | 8.09e-06 | 0.0089684 | 0.00072322 | -0.0030514 | 0.00072322 | 22.598 | 248.952 | 0.99402 | 35.79 | Zylinder 250 ml | 144
| 28325 | 2021-06-14 14:26 | 320.61 | 121.631 | 198.979 | 198.979 | 8 | 26.65 | 26.51 | 0.99843 | 0.28847 | 0.76382 | 1.334e-05 | 3.3e-07 | 0.00068011 | -8.258e-05 | 1.334e-05 | 0.010149 | 0.0011908 | -0.003729 | 0.0011908 | 22.67 | 248.825 | 0.9949 | 35.774 | Zylinder 250 ml | 144
| 28326 | 2021-06-14 14:26 | 320.785 | 122.618 | 198.167 | 198.167 | 6 | 26.66 | 26.52 | 0.99842 | 0.28924 | 0.76339 | 1.519e-05 | -2.254e-05 | 0.00056025 | -9.84e-05 | 1.519e-05 | 0.0083967 | 0.0013712 | -0.0044501 | 0.0013712 | 22.735 | 249.816 | 0.99084 | 35.848 | Zylinder 250 ml | 144
| 28327 | 2021-06-14 14:27 | 320.498 | 121.31 | 199.188 | 199.188 | 8 | 26.66 | 26.52 | 0.9984 | 0.28829 | 0.76463 | 1.51e-06 | 2.173e-05 | 0.00060756 | -7.441e-05 | 1.51e-06 | 0.0090156 | 0.00013423 | -0.003354 | 0.00013423 | 22.587 | 248.504 | 0.99594 | 35.756 | Zylinder 250 ml | 144
| 28328 | 2021-06-14 14:27 | 320.484 | 121.431 | 199.053 | 199.053 | 8 | 26.66 | 26.52 | 0.99841 | 0.28904 | 0.76522 | 1.61e-05 | -2.254e-05 | 0.00060718 | -8.348e-05 | 1.61e-05 | 0.0089905 | 0.0014344 | -0.0037602 | 0.0014344 | 22.554 | 248.625 | 0.99526 | 35.768 | Zylinder 250 ml | 144
| 28329 | 2021-06-14 14:27 | 320.548 | 121.822 | 198.726 | 198.726 | 7 | 26.66 | 26.53 | 0.9984 | 0.2891 | 0.76503 | 1.19e-05 | 3.383e-05 | 0.00063866 | -9.137e-05 | 1.19e-05 | 0.0094688 | 0.0010649 | -0.0041173 | 0.0010649 | 22.573 | 249.015 | 0.99363 | 35.797 | Zylinder 250 ml | 144
| 28330 | 2021-06-14 14:28 | 320.639 | 121.616 | 199.023 | 199.023 | 8 | 26.67 | 26.53 | 0.99841 | 0.28864 | 0.7635 | 1.001e-05 | 2.221e-05 | 0.00070238 | -6.537e-05 | 1.001e-05 | 0.010506 | 0.00089365 | -0.0029544 | 0.00089365 | 22.705 | 248.81 | 0.99511 | 35.771 | Zylinder 250 ml | 144
| 28331 | 2021-06-14 14:29 | 320.491 | 121.442 | 199.049 | 199.049 | 8 | 26.68 | 26.53 | 0.99839 | 0.28849 | 0.76496 | -7.1e-06 | -6.46e-06 | 0.00063262 | -8.491e-05 | -7.1e-06 | 0.0093712 | -0.00063259 | -0.0038253 | -0.00063259 | 22.561 | 248.636 | 0.99525 | 35.768 | Zylinder 250 ml | 144
| 28332 | 2021-06-14 14:29 | 320.623 | 121.875 | 198.748 | 198.748 | 7 | 26.68 | 26.53 | 0.9984 | 0.28861 | 0.76404 | 1.506e-05 | -1.431e-05 | 0.00068013 | -8.295e-05 | 1.506e-05 | 0.010137 | 0.0013484 | -0.0037443 | 0.0013484 | 22.652 | 249.069 | 0.99374 | 35.795 | Zylinder 250 ml | 144
| 28333 | 2021-06-14 14:30 | 320.486 | 121.261 | 199.225 | 199.225 | 8 | 26.68 | 26.54 | 0.99841 | 0.28927 | 0.76503 | 1.012e-05 | 0 | 0.00070445 | -8.311e-05 | 1.012e-05 | 0.010448 | 0.00089946 | -0.0037457 | 0.00089946 | 22.579 | 248.455 | 0.99612 | 35.752 | Zylinder 250 ml | 144
| 28334 | 2021-06-14 14:30 | 320.668 | 122.096 | 198.573 | 198.573 | 7 | 26.68 | 26.54 | 0.99843 | 0.28836 | 0.76375 | 9.43e-06 | -4.52e-06 | 0.00065475 | -8.111e-05 | 9.43e-06 | 0.0097728 | 0.0008463 | -0.0036632 | 0.0008463 | 22.673 | 249.291 | 0.99286 | 35.811 | Zylinder 250 ml | 144
| 28336 | 2021-06-14 14:31 | 320.634 | 121.936 | 198.698 | 198.698 | 7 | 26.69 | 26.55 | 0.9984 | 0.2887 | 0.76403 | 1.194e-05 | -1.56e-06 | 0.00067171 | -8.037e-05 | 1.194e-05 | 0.010014 | 0.0010699 | -0.0036283 | 0.0010699 | 22.656 | 249.13 | 0.99349 | 35.8 | Zylinder 250 ml | 144
| 28337 | 2021-06-14 14:32 | 320.481 | 121.269 | 199.213 | 199.213 | 8 | 26.69 | 26.55 | 0.9984 | 0.28846 | 0.76482 | 1.297e-05 | -2.654e-05 | 0.00064401 | -8.67e-05 | 1.297e-05 | 0.009548 | 0.001153 | -0.0039071 | 0.001153 | 22.573 | 248.463 | 0.99606 | 35.753 | Zylinder 250 ml | 144
| 28338 | 2021-06-14 14:32 | 320.511 | 121.428 | 199.083 | 199.083 | 8 | 26.69 | 26.55 | 0.9984 | 0.28862 | 0.76475 | 8.14e-06 | -1.103e-05 | 0.0003524 | -9.243e-05 | 8.14e-06 | 0.005229 | 0.00072468 | -0.0041662 | 0.00072468 | 22.586 | 248.622 | 0.99542 | 35.765 | Zylinder 250 ml | 144
| 28339 | 2021-06-14 14:32 | 320.565 | 121.805 | 198.76 | 198.76 | 8 | 26.69 | 26.55 | 0.9984 | 0.2887 | 0.76468 | 6.67e-06 | -2.25e-05 | 0.00080112 | -7.716e-05 | 6.67e-06 | 0.011894 | 0.00059682 | -0.0034785 | 0.00059682 | 22.595 | 248.999 | 0.9938 | 35.794 | Zylinder 250 ml | 144
| 28340 | 2021-06-14 14:32 | 320.645 | 122 | 198.645 | 198.645 | 7 | 26.69 | 26.55 | 0.9984 | 0.28868 | 0.76399 | 3.88e-06 | 2.247e-05 | 0.00052835 | -8.352e-05 | 3.88e-06 | 0.0078787 | 0.00034776 | -0.0037707 | 0.00034776 | 22.659 | 249.195 | 0.99322 | 35.805 | Zylinder 250 ml | 144
| 28342 | 2021-06-14 14:33 | 320.547 | 121.969 | 198.578 | 198.578 | 7 | 26.7 | 26.56 | 0.99838 | 0.2886 | 0.76509 | 1.428e-05 | -1.087e-05 | 0.00073697 | -7.245e-05 | 1.428e-05 | 0.01091 | 0.0012793 | -0.003263 | 0.0012793 | 22.551 | 249.163 | 0.99289 | 35.811 | Zylinder 250 ml | 144
| 28343 | 2021-06-14 14:34 | 320.606 | 121.714 | 198.892 | 198.892 | 8 | 26.7 | 26.56 | 0.99837 | 0.28849 | 0.76395 | 1.92e-06 | 1.453e-05 | 0.00064559 | -7.541e-05 | 1.92e-06 | 0.0096238 | 0.00017117 | -0.0034042 | 0.00017117 | 22.655 | 248.908 | 0.99446 | 35.782 | Zylinder 250 ml | 144
| 28344 | 2021-06-14 14:34 | 320.564 | 121.25 | 199.314 | 199.314 | 9 | 26.7 | 26.57 | 0.99839 | 0.28849 | 0.76381 | 5.18e-06 | -4.444e-05 | 0.00064808 | -8.937e-05 | 5.18e-06 | 0.0096709 | 0.00046059 | -0.0040359 | 0.00046059 | 22.67 | 248.445 | 0.99657 | 35.744 | Zylinder 250 ml | 144
| 28345 | 2021-06-14 14:34 | 320.475 | 121.355 | 199.119 | 199.119 | 8 | 26.7 | 26.57 | 0.99837 | 0.28837 | 0.76498 | 1.509e-05 | -1.816e-05 | 0.00078375 | -6.967e-05 | 1.509e-05 | 0.011604 | 0.0013431 | -0.0031379 | 0.0013431 | 22.554 | 248.549 | 0.9956 | 35.762 | Zylinder 250 ml | 144
| 28346 | 2021-06-14 14:35 | 320.533 | 121.502 | 199.031 | 199.031 | 8 | 26.7 | 26.57 | 0.99835 | 0.289 | 0.76469 | 7.64e-06 | 4.42e-06 | 0.00054687 | -8.818e-05 | 7.64e-06 | 0.0081223 | 0.00068143 | -0.0039758 | 0.00068143 | 22.6 | 248.695 | 0.99515 | 35.77 | Zylinder 250 ml | 144
| 28347 | 2021-06-14 14:35 | 320.536 | 121.471 | 199.066 | 199.066 | 8 | 26.71 | 26.57 | 0.99835 | 0.28873 | 0.76451 | -2.12e-06 | 1.162e-05 | 0.00064059 | -6.58e-05 | -2.12e-06 | 0.0095197 | -0.0001885 | -0.0029672 | -0.0001885 | 22.608 | 248.665 | 0.99533 | 35.767 | Zylinder 250 ml | 144
| 28348 | 2021-06-14 14:35 | 320.733 | 122.695 | 198.038 | 198.038 | 6 | 26.71 | 26.57 | 0.99836 | 0.28915 | 0.76407 | 2.419e-05 | 1.6e-07 | 0.00074856 | -2.512e-05 | 2.419e-05 | 0.011166 | 0.0021855 | -0.0011341 | 0.0021855 | 22.664 | 249.894 | 0.99019 | 35.859 | Zylinder 250 ml | 144
| 28349 | 2021-06-14 14:36 | 320.537 | 121.521 | 199.016 | 199.016 | 8 | 26.72 | 26.58 | 0.99837 | 0.28819 | 0.7644 | 1.403e-05 | 1.145e-05 | 0.00076975 | -7.163e-05 | 1.403e-05 | 0.011435 | 0.0012511 | -0.0032298 | 0.0012511 | 22.603 | 248.715 | 0.99508 | 35.771 | Zylinder 250 ml | 144
| 28350 | 2021-06-14 14:36 | 320.686 | 122.451 | 198.235 | 198.235 | 6 | 26.72 | 26.58 | 0.99836 | 0.28873 | 0.76414 | 1.281e-05 | 1.728e-05 | 0.000599 | -7.722e-05 | 1.281e-05 | 0.0089231 | 0.0011543 | -0.0034854 | 0.0011543 | 22.644 | 249.648 | 0.99117 | 35.842 | Zylinder 250 ml | 144
| 28351 | 2021-06-14 14:36 | 320.676 | 122.235 | 198.44 | 198.44 | 7 | 26.72 | 26.58 | 0.99837 | 0.28888 | 0.764 | 6.95e-06 | 3.28e-05 | 0.00064824 | -7.97e-05 | 6.95e-06 | 0.0096683 | 0.00062506 | -0.0035986 | 0.00062506 | 22.662 | 249.431 | 0.9922 | 35.823 | Zylinder 250 ml | 144
| 28352 | 2021-06-14 14:38 | 320.59 | 121.815 | 198.775 | 198.775 | 8 | 26.74 | 26.58 | 0.99832 | 0.28866 | 0.76432 | 3.11e-06 | 2.174e-05 | 0.00067332 | -8.096e-05 | 3.11e-06 | 0.010016 | 0.00027811 | -0.0036524 | 0.00027811 | 22.622 | 249.009 | 0.99388 | 35.793 | Zylinder 250 ml | 144
| 28353 | 2021-06-14 14:39 | 320.541 | 121.685 | 198.855 | 198.855 | 8 | 26.74 | 26.58 | 0.99833 | 0.28888 | 0.7648 | 4.85e-06 | 8e-08 | 0.00058779 | -7.817e-05 | 4.85e-06 | 0.0087206 | 0.00043335 | -0.0035231 | 0.00043335 | 22.584 | 248.879 | 0.99428 | 35.786 | Zylinder 250 ml | 144
| 28355 | 2021-06-14 14:41 | 320.554 | 121.489 | 199.065 | 199.065 | 8 | 26.75 | 26.6 | 0.99829 | 0.28833 | 0.76415 | 4.88e-06 | 0 | 0.00063828 | -8.246e-05 | 4.88e-06 | 0.0094967 | 0.00043467 | -0.00372 | 0.00043467 | 22.626 | 248.683 | 0.99533 | 35.767 | Zylinder 250 ml | 144
| 28356 | 2021-06-14 14:41 | 320.67 | 122.157 | 198.513 | 198.513 | 7 | 26.75 | 26.6 | 0.99829 | 0.28836 | 0.76373 | 9.45e-06 | -1.103e-05 | 0.0005611 | -7.237e-05 | 9.45e-06 | 0.0083713 | 0.00084871 | -0.0032681 | 0.00084871 | 22.667 | 249.353 | 0.99256 | 35.816 | Zylinder 250 ml | 144
| 28357 | 2021-06-14 14:42 | 320.703 | 122.12 | 198.583 | 198.583 | 7 | 26.75 | 26.6 | 0.9983 | 0.28861 | 0.76337 | 3.7e-07 | -2.222e-05 | 0.00067743 | -9.22e-05 | 3.7e-07 | 0.010136 | 3.295e-05 | -0.0041672 | 3.295e-05 | 22.71 | 249.316 | 0.99291 | 35.81 | Zylinder 250 ml | 144
| 28358 | 2021-06-14 14:42 | 320.568 | 121.347 | 199.221 | 199.221 | 8 | 26.75 | 26.6 | 0.99831 | 0.28832 | 0.76379 | 8.73e-06 | 1.085e-05 | 0.00075074 | -7.122e-05 | 8.73e-06 | 0.011196 | 0.00077705 | -0.0032156 | 0.00077705 | 22.661 | 248.541 | 0.99611 | 35.753 | Zylinder 250 ml | 144
| 28359 | 2021-06-14 14:42 | 320.412 | 121.055 | 199.357 | 199.357 | 9 | 26.75 | 26.59 | 0.99832 | 0.28887 | 0.76543 | 9.01e-06 | 6.21e-06 | 0.00047198 | -7.578e-05 | 9.01e-06 | 0.0069739 | 0.00079941 | -0.003411 | 0.00079941 | 22.523 | 248.25 | 0.99678 | 35.741 | Zylinder 250 ml | 144
| 28360 | 2021-06-14 14:42 | 320.602 | 121.907 | 198.696 | 198.696 | 7 | 26.76 | 26.59 | 0.9983 | 0.28864 | 0.76428 | 2.03e-05 | -1.11e-05 | 0.00069702 | -7.889e-05 | 2.03e-05 | 0.010369 | 0.0018181 | -0.0035588 | 0.0018181 | 22.624 | 249.101 | 0.99348 | 35.8 | Zylinder 250 ml | 144
| 28361 | 2021-06-14 14:43 | 320.798 | 122.594 | 198.204 | 198.204 | 6 | 26.76 | 26.6 | 0.9983 | 0.28869 | 0.76294 | 1.001e-05 | 1.801e-05 | 0.00070036 | -9.221e-05 | 1.001e-05 | 0.010509 | 0.00090368 | -0.0041719 | 0.00090368 | 22.753 | 249.792 | 0.99102 | 35.844 | Zylinder 250 ml | 144
| 28363 | 2021-06-14 14:44 | 320.544 | 121.632 | 198.912 | 198.912 | 8 | 26.76 | 26.6 | 0.99832 | 0.28831 | 0.76449 | 1.749e-05 | -2.256e-05 | 0.00072962 | -7.762e-05 | 1.749e-05 | 0.010833 | 0.0015619 | -0.0034996 | 0.0015619 | 22.595 | 248.826 | 0.99456 | 35.78 | Zylinder 250 ml | 144
| 28364 | 2021-06-14 14:44 | 320.63 | 121.804 | 198.827 | 198.827 | 8 | 26.76 | 26.6 | 0.99832 | 0.28914 | 0.76397 | -3.49e-06 | 1.136e-05 | 0.00075306 | -7.436e-05 | -3.49e-06 | 0.011237 | -0.00031254 | -0.0033581 | -0.00031254 | 22.67 | 248.998 | 0.99413 | 35.788 | Zylinder 250 ml | 144
| 28365 | 2021-06-14 14:44 | 320.522 | 121.338 | 199.184 | 199.184 | 8 | 26.76 | 26.6 | 0.99832 | 0.28886 | 0.76451 | 1.068e-05 | -2.19e-05 | 0.00064518 | -7.625e-05 | 1.068e-05 | 0.0095889 | 0.00095037 | -0.003439 | 0.00095037 | 22.61 | 248.532 | 0.99592 | 35.756 | Zylinder 250 ml | 144
| 28366 | 2021-06-14 14:45 | 320.59 | 121.775 | 198.814 | 198.814 | 8 | 26.76 | 26.6 | 0.99831 | 0.2884 | 0.76417 | 1.019e-05 | -2.231e-05 | 0.00064851 | -8.198e-05 | 1.019e-05 | 0.0096496 | 0.00091106 | -0.0036986 | 0.00091106 | 22.627 | 248.969 | 0.99407 | 35.789 | Zylinder 250 ml | 144
| 28367 | 2021-06-14 14:45 | 320.572 | 121.72 | 198.853 | 198.853 | 8 | 26.76 | 26.6 | 0.9983 | 0.28846 | 0.76431 | 2.66e-06 | 3.382e-05 | 0.00059487 | -8.16e-05 | 2.66e-06 | 0.0088444 | 0.00023791 | -0.0036803 | 0.00023791 | 22.615 | 248.913 | 0.99426 | 35.786 | Zylinder 250 ml | 144
| 28369 | 2021-06-14 14:46 | 320.391 | 120.897 | 199.494 | 199.494 | 9 | 26.77 | 26.61 | 0.99832 | 0.28916 | 0.76555 | 0.00022731 | 1.085e-05 | 0.0015432 | 0.00030292 | 0.00022731 | 0.022798 | 0.020126 | 0.013635 | 0.020126 | 22.521 | 248.093 | 0.99747 | 35.728 | Zylinder 250 ml | 144
| 28370 | 2021-06-14 14:46 | 320.524 | 121.573 | 198.951 | 198.951 | 8 | 26.77 | 26.62 | 0.99831 | 0.28875 | 0.76479 | 2.04e-06 | 3.213e-05 | 0.00052872 | -7.973e-05 | 2.04e-06 | 0.007842 | 0.00018227 | -0.0035934 | 0.00018227 | 22.58 | 248.766 | 0.99475 | 35.777 | Zylinder 250 ml | 144
| 28371 | 2021-06-14 14:47 | 320.606 | 121.54 | 199.067 | 199.067 | 8 | 26.78 | 26.63 | 0.9983 | 0.28873 | 0.76373 | 2.334e-05 | -2.202e-05 | 0.00071811 | -7.563e-05 | 2.334e-05 | 0.010722 | 0.0020819 | -0.0034161 | 0.0020819 | 22.679 | 248.734 | 0.99533 | 35.767 | Zylinder 250 ml | 144
| 28372 | 2021-06-14 14:47 | 320.431 | 120.981 | 199.45 | 199.45 | 9 | 26.79 | 26.63 | 0.99829 | 0.28892 | 0.76508 | -3.1e-07 | 3.409e-05 | 0.0005326 | -7.93e-05 | -3.1e-07 | 0.0078869 | -2.773e-05 | -0.003572 | -2.773e-05 | 22.556 | 248.176 | 0.99725 | 35.732 | Zylinder 250 ml | 144
| 28373 | 2021-06-14 14:47 | 320.609 | 121.822 | 198.787 | 198.787 | 8 | 26.79 | 26.63 | 0.99829 | 0.28869 | 0.76409 | 5.55e-06 | 1.07e-05 | 0.00074971 | -8.032e-05 | 5.55e-06 | 0.011167 | 0.00049636 | -0.0036252 | 0.00049636 | 22.643 | 249.016 | 0.99393 | 35.792 | Zylinder 250 ml | 144
| 28374 | 2021-06-14 14:48 | 320.512 | 121.675 | 198.836 | 198.836 | 8 | 26.8 | 26.63 | 0.99828 | 0.2885 | 0.76498 | 4.86e-06 | 1.145e-05 | 0.00068781 | -8.686e-05 | 4.86e-06 | 0.010183 | 0.00043367 | -0.0039121 | 0.00043367 | 22.552 | 248.869 | 0.99418 | 35.787 | Zylinder 250 ml | 144
| 28375 | 2021-06-14 14:48 | 320.572 | 121.311 | 199.261 | 199.261 | 9 | 26.8 | 26.64 | 0.99827 | 0.28897 | 0.76388 | 1.761e-05 | -2.247e-05 | 0.00066208 | -6.043e-05 | 1.761e-05 | 0.0098801 | 0.0015669 | -0.0027287 | 0.0015669 | 22.671 | 248.505 | 0.9963 | 35.749 | Zylinder 250 ml | 144
| 28377 | 2021-06-14 14:49 | 320.694 | 122.299 | 198.394 | 198.394 | 7 | 26.8 | 26.64 | 0.99829 | 0.28827 | 0.76363 | 2.252e-05 | 5.732e-05 | 0.0005931 | -8.212e-05 | 2.252e-05 | 0.008853 | 0.0020258 | -0.0037087 | 0.0020258 | 22.674 | 249.495 | 0.99197 | 35.827 | Zylinder 250 ml | 144
| 28378 | 2021-06-14 14:49 | 320.601 | 122.046 | 198.555 | 198.555 | 7 | 26.81 | 26.65 | 0.99828 | 0.28848 | 0.76444 | 5.9e-06 | 1.6e-07 | 0.00073052 | -8.22e-05 | 5.9e-06 | 0.010852 | 0.00052933 | -0.0037066 | 0.00052933 | 22.603 | 249.24 | 0.99278 | 35.813 | Zylinder 250 ml | 144
| 28379 | 2021-06-14 14:50 | 320.489 | 121.307 | 199.182 | 199.182 | 8 | 26.81 | 26.65 | 0.99829 | 0.28915 | 0.76494 | 2.157e-05 | -1.118e-05 | 0.00073903 | -7.275e-05 | 2.157e-05 | 0.010959 | 0.0019184 | -0.0032787 | 0.0019184 | 22.577 | 248.501 | 0.99591 | 35.756 | Zylinder 250 ml | 144
| 28380 | 2021-06-14 14:50 | 320.501 | 121.176 | 199.325 | 199.325 | 9 | 26.81 | 26.65 | 0.99828 | 0.28847 | 0.76438 | 2.219e-05 | 1.119e-05 | 0.00074047 | -7.622e-05 | 2.219e-05 | 0.011004 | 0.0019707 | -0.0034373 | 0.0019707 | 22.608 | 248.37 | 0.99663 | 35.743 | Zylinder 250 ml | 144
| 28381 | 2021-06-14 14:50 | 320.741 | 122.476 | 198.265 | 198.265 | 7 | 26.82 | 26.66 | 0.99828 | 0.28832 | 0.76331 | 2.083e-05 | 2.247e-05 | 0.00056225 | -0.00010593 | 2.083e-05 | 0.0084096 | 0.0018771 | -0.0047872 | 0.0018771 | 22.705 | 249.673 | 0.99133 | 35.839 | Zylinder 250 ml | 144
| 28382 | 2021-06-14 14:50 | 320.497 | 121.294 | 199.202 | 199.202 | 8 | 26.82 | 26.66 | 0.99829 | 0.28905 | 0.76479 | 6.51e-06 | 3.488e-05 | 0.00078456 | -7.185e-05 | 6.51e-06 | 0.011643 | 0.00057926 | -0.0032386 | 0.00057926 | 22.587 | 248.488 | 0.99601 | 35.754 | Zylinder 250 ml | 144
| 28383 | 2021-06-14 14:51 | 320.57 | 121.799 | 198.772 | 198.772 | 8 | 26.82 | 26.65 | 0.99829 | 0.28811 | 0.76433 | 8.62e-06 | 1.54e-06 | 0.00056669 | -8.403e-05 | 8.62e-06 | 0.0084179 | 0.00077057 | -0.0037889 | 0.00077057 | 22.602 | 248.993 | 0.99386 | 35.793 | Zylinder 250 ml | 144
| 28384 | 2021-06-14 14:51 | 320.543 | 121.407 | 199.136 | 199.136 | 8 | 26.82 | 26.66 | 0.99828 | 0.28903 | 0.76438 | 1.181e-05 | -1.061e-05 | 0.00066576 | -9.632e-05 | 1.181e-05 | 0.0099048 | 0.0010517 | -0.0043455 | 0.0010517 | 22.625 | 248.601 | 0.99568 | 35.76 | Zylinder 250 ml | 144
| 28385 | 2021-06-14 14:51 | 320.78 | 122.495 | 198.285 | 198.285 | 7 | 26.83 | 26.66 | 0.99828 | 0.28881 | 0.76303 | 2.384e-05 | 2.157e-05 | 0.00067922 | -6.885e-05 | 2.384e-05 | 0.010187 | 0.0021485 | -0.0031145 | 0.0021485 | 22.746 | 249.693 | 0.99142 | 35.837 | Zylinder 250 ml | 144
| 28386 | 2021-06-14 14:52 | 320.484 | 121.135 | 199.349 | 199.349 | 9 | 26.83 | 26.66 | 0.99827 | 0.28818 | 0.76442 | 1.645e-05 | 1.127e-05 | 0.0006308 | -6.92e-05 | 1.645e-05 | 0.0093654 | 0.00146 | -0.0031198 | 0.00146 | 22.595 | 248.33 | 0.99674 | 35.741 | Zylinder 250 ml | 144
| 28388 | 2021-06-14 14:52 | 320.502 | 121.475 | 199.027 | 199.027 | 8 | 26.84 | 26.67 | 0.99824 | 0.28838 | 0.76475 | 3.06e-06 | 1.6e-07 | 0.00058565 | -6.856e-05 | 3.06e-06 | 0.0086796 | 0.00027246 | -0.0030891 | 0.00027246 | 22.568 | 248.669 | 0.99513 | 35.77 | Zylinder 250 ml | 144
| 28389 | 2021-06-14 14:53 | 320.628 | 121.896 | 198.732 | 198.732 | 7 | 26.84 | 26.67 | 0.99823 | 0.2884 | 0.76384 | 9.58e-06 | 8.01e-06 | 0.00083718 | -7.167e-05 | 9.58e-06 | 0.01248 | 0.00085783 | -0.0032352 | 0.00085783 | 22.655 | 249.09 | 0.99366 | 35.797 | Zylinder 250 ml | 144
| 28390 | 2021-06-14 14:53 | 320.553 | 121.76 | 198.793 | 198.793 | 8 | 26.85 | 26.68 | 0.99822 | 0.28832 | 0.76451 | 2.064e-05 | 1.094e-05 | 0.00065364 | -8.43e-05 | 2.064e-05 | 0.0096997 | 0.0018454 | -0.0037998 | 0.0018454 | 22.587 | 248.953 | 0.99397 | 35.791 | Zylinder 250 ml | 144
| 28391 | 2021-06-14 14:53 | 320.755 | 122.331 | 198.424 | 198.424 | 7 | 26.85 | 26.68 | 0.99822 | 0.28843 | 0.76293 | 1.272e-05 | -8.13e-06 | 0.00046152 | -7.315e-05 | 1.272e-05 | 0.0069194 | 0.0011441 | -0.0033084 | 0.0011441 | 22.74 | 249.527 | 0.99212 | 35.824 | Zylinder 250 ml | 144
| 28392 | 2021-06-14 14:54 | 320.601 | 121.714 | 198.887 | 198.887 | 8 | 26.85 | 26.69 | 0.99821 | 0.28828 | 0.76384 | 3.25e-06 | 1.765e-05 | 0.00060292 | -9.195e-05 | 3.25e-06 | 0.0089842 | 0.00029035 | -0.0041504 | 0.00029035 | 22.649 | 248.908 | 0.99444 | 35.783 | Zylinder 250 ml | 144
| 28393 | 2021-06-14 14:54 | 320.585 | 121.674 | 198.91 | 198.91 | 8 | 26.86 | 26.69 | 0.99821 | 0.28824 | 0.76397 | 7.41e-06 | -1.127e-05 | 0.00065882 | -0.00010269 | 7.41e-06 | 0.0098084 | 0.0006617 | -0.004634 | 0.0006617 | 22.635 | 248.868 | 0.99455 | 35.781 | Zylinder 250 ml | 144
| 28394 | 2021-06-14 14:54 | 320.639 | 122.087 | 198.552 | 198.552 | 7 | 26.86 | 26.69 | 0.99821 | 0.2885 | 0.76399 | 5.74e-06 | 7.588e-05 | 0.00057583 | -0.00010003 | 5.74e-06 | 0.0085764 | 0.00051536 | -0.0045144 | 0.00051536 | 22.641 | 249.282 | 0.99276 | 35.813 | Zylinder 250 ml | 144
| 28395 | 2021-06-14 14:54 | 320.663 | 121.876 | 198.788 | 198.788 | 8 | 26.86 | 26.69 | 0.99821 | 0.28813 | 0.76327 | 1.808e-05 | 2.091e-05 | 0.00075875 | -6.829e-05 | 1.808e-05 | 0.011343 | 0.0016186 | -0.0030856 | 0.0016186 | 22.698 | 249.07 | 0.99394 | 35.792 | Zylinder 250 ml | 144
| 28396 | 2021-06-14 14:55 | 320.618 | 121.925 | 198.693 | 198.693 | 7 | 26.87 | 26.7 | 0.9982 | 0.28876 | 0.76409 | 1.123e-05 | 1.127e-05 | 0.00066061 | -5.946e-05 | 1.123e-05 | 0.0098378 | 0.0010057 | -0.0026833 | 0.0010057 | 22.64 | 249.12 | 0.99347 | 35.8 | Zylinder 250 ml | 144
| 28397 | 2021-06-14 14:56 | 320.664 | 121.569 | 199.095 | 199.095 | 8 | 26.87 | 26.7 | 0.99816 | 0.28892 | 0.76306 | 1.852e-05 | 0.00014281 | 0.00061496 | -9.448e-05 | 1.852e-05 | 0.0092202 | 0.0016522 | -0.0042731 | 0.0016522 | 22.741 | 248.764 | 0.99547 | 35.764 | Zylinder 250 ml | 144
| 28398 | 2021-06-14 14:57 | 320.514 | 121.448 | 199.066 | 199.066 | 8 | 26.88 | 26.71 | 0.99815 | 0.28821 | 0.76444 | 2.001e-05 | -3.341e-05 | 0.00076987 | -6.524e-05 | 2.001e-05 | 0.011423 | 0.0017828 | -0.0029408 | 0.0017828 | 22.586 | 248.641 | 0.99533 | 35.767 | Zylinder 250 ml | 144
| 28399 | 2021-06-14 14:57 | 320.53 | 121.368 | 199.162 | 199.162 | 8 | 26.88 | 26.71 | 0.99814 | 0.28819 | 0.76412 | 1.566e-05 | 0 | 0.0005652 | -7.551e-05 | 1.566e-05 | 0.0084031 | 0.0013941 | -0.0034059 | 0.0013941 | 22.615 | 248.562 | 0.99581 | 35.758 | Zylinder 250 ml | 144
| 28400 | 2021-06-14 14:58 | 320.236 | 120.248 | 199.988 | 199.988 | 10 | 26.88 | 26.72 | 0.99811 | 0.2889 | 0.76624 | 2.554e-05 | 1.119e-05 | 0.00061944 | -8.134e-05 | 2.554e-05 | 0.0090979 | 0.0022451 | -0.0036542 | 0.0022451 | 22.435 | 247.448 | 0.99994 | 35.684 | Zylinder 250 ml | 144
| 28401 | 2021-06-14 14:58 | 320.636 | 121.664 | 198.972 | 198.972 | 8 | 26.89 | 26.72 | 0.99811 | 0.28859 | 0.76338 | 1.952e-05 | -6.33e-06 | 0.0006075 | -6.942e-05 | 1.952e-05 | 0.0090813 | 0.0017429 | -0.0031368 | 0.0017429 | 22.696 | 248.858 | 0.99486 | 35.775 | Zylinder 250 ml | 144
| 28402 | 2021-06-14 14:58 | 320.43 | 120.635 | 199.795 | 199.795 | 10 | 26.89 | 26.72 | 0.9981 | 0.28845 | 0.76432 | 5.22e-06 | 1.145e-05 | 0.00067486 | -7.325e-05 | 5.22e-06 | 0.010025 | 0.00046083 | -0.003303 | 0.00046083 | 22.602 | 247.832 | 0.99898 | 35.701 | Zylinder 250 ml | 144
| 28403 | 2021-06-14 14:59 | 320.601 | 121.553 | 199.048 | 199.048 | 8 | 26.89 | 26.72 | 0.9981 | 0.28861 | 0.76365 | 1.604e-05 | 1.119e-05 | 0.00059354 | -6.793e-05 | 1.604e-05 | 0.0088576 | 0.0014304 | -0.0030679 | 0.0014304 | 22.671 | 248.747 | 0.99524 | 35.768 | Zylinder 250 ml | 144
| 28405 | 2021-06-14 14:59 | 320.511 | 121.427 | 199.084 | 199.084 | 8 | 26.9 | 26.73 | 0.9981 | 0.2886 | 0.76454 | 3.41e-06 | -1.136e-05 | 0.00073942 | -9.983e-05 | 3.41e-06 | 0.010971 | 0.00030337 | -0.0044997 | 0.00030337 | 22.585 | 248.621 | 0.99542 | 35.765 | Zylinder 250 ml | 144
| 28406 | 2021-06-14 15:00 | 320.647 | 121.652 | 198.995 | 198.995 | 8 | 26.9 | 26.73 | 0.9981 | 0.28855 | 0.76322 | 1.559e-05 | 6.6e-07 | 0.00036069 | -7.791e-05 | 1.559e-05 | 0.0053967 | 0.0013921 | -0.0035214 | 0.0013921 | 22.709 | 248.846 | 0.99497 | 35.773 | Zylinder 250 ml | 144
| 28407 | 2021-06-14 15:00 | 320.565 | 121.659 | 198.906 | 198.906 | 8 | 26.9 | 26.73 | 0.99811 | 0.28875 | 0.76429 | 1.951e-05 | -1.079e-05 | 0.00065845 | -8.151e-05 | 1.951e-05 | 0.0097893 | 0.0017427 | -0.0036762 | 0.0017427 | 22.615 | 248.853 | 0.99453 | 35.781 | Zylinder 250 ml | 144
| 28408 | 2021-06-14 15:00 | 320.592 | 121.546 | 199.046 | 199.046 | 8 | 26.9 | 26.73 | 0.99812 | 0.28888 | 0.76384 | -1.276e-05 | -7.801e-05 | 0.0006024 | -9.154e-05 | -1.276e-05 | 0.0089844 | -0.0011384 | -0.0041333 | -0.0011384 | 22.662 | 248.74 | 0.99523 | 35.768 | Zylinder 250 ml | 144
| 28409 | 2021-06-14 15:01 | 320.576 | 121.709 | 198.867 | 198.867 | 8 | 26.91 | 26.73 | 0.99812 | 0.28895 | 0.76429 | 2.3e-06 | -3.212e-05 | 0.00080417 | -6.1e-05 | 2.3e-06 | 0.011961 | 0.00020529 | -0.0027516 | 0.00020529 | 22.621 | 248.903 | 0.99434 | 35.784 | Zylinder 250 ml | 144
| 28411 | 2021-06-14 15:01 | 320.529 | 121.344 | 199.184 | 199.184 | 8 | 26.91 | 26.73 | 0.99812 | 0.28848 | 0.76418 | 1.335e-05 | 1.22e-05 | 0.00061884 | -8.797e-05 | 1.335e-05 | 0.0092017 | 0.0011877 | -0.0039679 | 0.0011877 | 22.617 | 248.539 | 0.99592 | 35.756 | Zylinder 250 ml | 144
| 28412 | 2021-06-14 15:02 | 320.804 | 122.84 | 197.964 | 197.964 | 6 | 26.92 | 26.73 | 0.99813 | 0.2881 | 0.76291 | -4.3e-07 | 3.333e-05 | 0.00067121 | -6.148e-05 | -4.3e-07 | 0.010054 | -3.869e-05 | -0.0027797 | -3.869e-05 | 22.727 | 250.041 | 0.98982 | 35.866 | Zylinder 250 ml | 144
| 28413 | 2021-06-14 15:02 | 320.741 | 122.503 | 198.238 | 198.238 | 6 | 26.92 | 26.73 | 0.99813 | 0.28798 | 0.76314 | -3.5e-07 | 5.655e-05 | 0.00053808 | -8.09e-05 | -3.5e-07 | 0.008046 | -3.142e-05 | -0.0036559 | -3.142e-05 | 22.701 | 249.701 | 0.99119 | 35.841 | Zylinder 250 ml | 144
| 28414 | 2021-06-14 15:02 | 320.341 | 120.338 | 200.003 | 200.003 | 10 | 26.92 | 26.74 | 0.9981 | 0.28798 | 0.76481 | 1.496e-05 | -2.83e-06 | 0.00062774 | -8.978e-05 | 1.496e-05 | 0.0092863 | 0.0013164 | -0.0040429 | 0.0013164 | 22.541 | 247.538 | 1 | 35.683 | Zylinder 250 ml | 144
| 28416 | 2021-06-14 15:03 | 320.46 | 121.223 | 199.237 | 199.237 | 8 | 26.92 | 26.74 | 0.99809 | 0.28892 | 0.76496 | 7.24e-06 | 1.062e-05 | 0.00077074 | -6.042e-05 | 7.24e-06 | 0.011413 | 0.00064328 | -0.0027216 | 0.00064328 | 22.556 | 248.417 | 0.99618 | 35.751 | Zylinder 250 ml | 144
| 28418 | 2021-06-14 15:04 | 320.468 | 121.073 | 199.394 | 199.394 | 9 | 26.93 | 26.75 | 0.9981 | 0.28827 | 0.76445 | 1.087e-05 | 2.174e-05 | 0.00058837 | -0.00010952 | 1.087e-05 | 0.0087297 | 0.00096475 | -0.0049366 | 0.00096475 | 22.585 | 248.268 | 0.99697 | 35.737 | Zylinder 250 ml | 144
| 28419 | 2021-06-14 15:04 | 320.576 | 121.791 | 198.785 | 198.785 | 8 | 26.93 | 26.75 | 0.99811 | 0.28799 | 0.76409 | 1.647e-05 | -3.366e-05 | 0.00062611 | -7.297e-05 | 1.647e-05 | 0.0093056 | 0.0014732 | -0.0032909 | 0.0014732 | 22.61 | 248.985 | 0.99393 | 35.792 | Zylinder 250 ml | 144
| 28420 | 2021-06-14 15:04 | 320.524 | 121.523 | 199.001 | 199.001 | 8 | 26.93 | 26.75 | 0.9981 | 0.28851 | 0.7645 | 2.107e-05 | 3.461e-05 | 0.00068852 | -7.245e-05 | 2.107e-05 | 0.010217 | 0.0018785 | -0.0032656 | 0.0018785 | 22.587 | 248.717 | 0.995 | 35.772 | Zylinder 250 ml | 144
| 28421 | 2021-06-14 15:05 | 320.607 | 121.966 | 198.641 | 198.641 | 7 | 26.94 | 26.74 | 0.99808 | 0.28898 | 0.76429 | -9.6e-07 | 1.119e-05 | 0.00069648 | -9.309e-05 | -9.6e-07 | 0.010359 | -8.58e-05 | -0.0041992 | -8.58e-05 | 22.62 | 249.16 | 0.9932 | 35.805 | Zylinder 250 ml | 144
| 28422 | 2021-06-14 15:05 | 320.622 | 121.44 | 199.182 | 199.182 | 8 | 26.94 | 26.74 | 0.99808 | 0.28863 | 0.76322 | 1.63e-06 | -1.102e-05 | 0.00070247 | -7.646e-05 | 1.63e-06 | 0.010511 | 0.00014557 | -0.0034558 | 0.00014557 | 22.71 | 248.635 | 0.99591 | 35.756 | Zylinder 250 ml | 144
| 28423 | 2021-06-14 15:05 | 320.421 | 121.002 | 199.419 | 199.419 | 9 | 26.94 | 26.74 | 0.99806 | 0.2886 | 0.76499 | 1.42e-05 | -3.158e-05 | 0.00053283 | -7.337e-05 | 1.42e-05 | 0.0078823 | 0.0012584 | -0.0033039 | 0.0012584 | 22.541 | 248.196 | 0.99709 | 35.735 | Zylinder 250 ml | 144
| 28425 | 2021-06-14 15:06 | 320.58 | 121.551 | 199.029 | 199.029 | 8 | 26.94 | 26.75 | 0.99808 | 0.28828 | 0.76377 | 4.86e-06 | 2.835e-05 | 0.0007576 | -5.706e-05 | 4.86e-06 | 0.011288 | 0.00043347 | -0.0025753 | 0.00043347 | 22.647 | 248.745 | 0.99514 | 35.77 | Zylinder 250 ml | 144
| 28426 | 2021-06-14 15:06 | 320.666 | 122.097 | 198.569 | 198.569 | 7 | 26.95 | 26.75 | 0.99808 | 0.2882 | 0.76349 | 1.634e-05 | 3.308e-05 | 0.00072106 | -5.715e-05 | 1.634e-05 | 0.01076 | 0.0014667 | -0.0025811 | 0.0014667 | 22.671 | 249.292 | 0.99285 | 35.811 | Zylinder 250 ml | 144
| 28427 | 2021-06-14 15:07 | 320.759 | 122.593 | 198.166 | 198.166 | 6 | 26.95 | 26.75 | 0.99804 | 0.28883 | 0.76328 | 1.266e-05 | -1.181e-05 | 0.00060702 | -7.287e-05 | 1.266e-05 | 0.0090818 | 0.0011427 | -0.0032934 | 0.0011427 | 22.709 | 249.791 | 0.99083 | 35.848 | Zylinder 250 ml | 144
| 28428 | 2021-06-14 15:09 | 320.612 | 121.76 | 198.853 | 198.853 | 8 | 26.95 | 26.76 | 0.99798 | 0.28807 | 0.76355 | 1.089e-05 | -4.387e-05 | 0.0008233 | -6.618e-05 | 1.089e-05 | 0.012274 | 0.00097385 | -0.0029878 | 0.00097385 | 22.656 | 248.954 | 0.99426 | 35.786 | Zylinder 250 ml | 144
| 28430 | 2021-06-14 15:09 | 320.462 | 121.277 | 199.185 | 199.185 | 8 | 26.97 | 26.76 | 0.99802 | 0.2886 | 0.76486 | 5.61e-06 | -1.119e-05 | 0.000699 | -6.491e-05 | 5.61e-06 | 0.010347 | 0.00049911 | -0.0029236 | 0.00049911 | 22.551 | 248.471 | 0.99593 | 35.756 | Zylinder 250 ml | 144
| 28431 | 2021-06-14 15:09 | 320.693 | 122.329 | 198.364 | 198.364 | 7 | 26.97 | 26.76 | 0.99803 | 0.28826 | 0.7635 | 6.85e-06 | 6.53e-06 | 0.00063347 | -7.497e-05 | 6.85e-06 | 0.0094526 | 0.00061594 | -0.0033857 | 0.00061594 | 22.669 | 249.525 | 0.99182 | 35.83 | Zylinder 250 ml | 144
| 28432 | 2021-06-14 15:10 | 320.602 | 121.858 | 198.744 | 198.744 | 7 | 26.97 | 26.76 | 0.99805 | 0.28842 | 0.76398 | 2.9e-06 | -3.3e-07 | 0.00069502 | -8.69e-05 | 2.9e-06 | 0.010343 | 0.00025952 | -0.0039207 | 0.00025952 | 22.63 | 249.052 | 0.99372 | 35.796 | Zylinder 250 ml | 144
| 28433 | 2021-06-14 15:10 | 320.681 | 122.179 | 198.502 | 198.502 | 7 | 26.97 | 26.76 | 0.99804 | 0.28827 | 0.76343 | 1.182e-05 | 1.119e-05 | 0.00059207 | -8.755e-05 | 1.182e-05 | 0.0088389 | 0.0010615 | -0.003954 | 0.0010615 | 22.676 | 249.375 | 0.99251 | 35.817 | Zylinder 250 ml | 144
| 28434 | 2021-06-14 15:11 | 320.617 | 122.011 | 198.605 | 198.605 | 7 | 26.97 | 26.76 | 0.99803 | 0.28783 | 0.76382 | 6.44e-06 | -1.602e-05 | 0.00063371 | -8.504e-05 | 6.44e-06 | 0.0094283 | 0.00057754 | -0.0038364 | 0.00057754 | 22.626 | 249.206 | 0.99303 | 35.808 | Zylinder 250 ml | 144
| 28435 | 2021-06-14 15:11 | 320.726 | 122.673 | 198.052 | 198.052 | 6 | 26.97 | 26.76 | 0.99802 | 0.28859 | 0.7637 | 4.25e-06 | 4.395e-05 | 0.00048955 | -8.228e-05 | 4.25e-06 | 0.0073001 | 0.000384 | -0.0037149 | 0.000384 | 22.659 | 249.872 | 0.99026 | 35.858 | Zylinder 250 ml | 144
| 28437 | 2021-06-14 15:12 | 320.585 | 121.989 | 198.596 | 198.596 | 7 | 26.98 | 26.77 | 0.99802 | 0.28793 | 0.76419 | 1.34e-06 | -1.279e-05 | 0.00064088 | -7.214e-05 | 1.34e-06 | 0.0095141 | 0.00012026 | -0.0032522 | 0.00012026 | 22.593 | 249.183 | 0.99298 | 35.809 | Zylinder 250 ml | 144
| 28438 | 2021-06-14 15:12 | 320.539 | 121.44 | 199.099 | 199.099 | 8 | 26.98 | 26.78 | 0.99803 | 0.28864 | 0.76418 | 1.66e-05 | 2.256e-05 | 0.00063653 | -6.465e-05 | 1.66e-05 | 0.0094642 | 0.001479 | -0.0029162 | 0.001479 | 22.616 | 248.634 | 0.9955 | 35.764 | Zylinder 250 ml | 144
| 28439 | 2021-06-14 15:12 | 320.564 | 121.228 | 199.336 | 199.336 | 9 | 26.99 | 26.78 | 0.99803 | 0.28788 | 0.76333 | 2.116e-05 | -1.294e-05 | 0.00073269 | -9.126e-05 | 2.116e-05 | 0.010936 | 0.0018804 | -0.0041212 | 0.0018804 | 22.673 | 248.422 | 0.99668 | 35.742 | Zylinder 250 ml | 144
| 28441 | 2021-06-14 15:14 | 320.583 | 121.504 | 199.078 | 199.078 | 8 | 27 | 26.8 | 0.99803 | 0.28798 | 0.76354 | 1.51e-05 | 2.272e-05 | 0.00056728 | -6.538e-05 | 1.51e-05 | 0.0084575 | 0.0013463 | -0.0029517 | 0.0013463 | 22.657 | 248.698 | 0.99539 | 35.766 | Zylinder 250 ml | 144
| 28442 | 2021-06-14 15:15 | 320.603 | 121.767 | 198.836 | 198.836 | 8 | 27.01 | 26.8 | 0.99799 | 0.28809 | 0.76368 | 1.427e-05 | 4.387e-05 | 0.00070831 | -5.535e-05 | 1.427e-05 | 0.010551 | 0.0012754 | -0.0024983 | 0.0012754 | 22.644 | 248.961 | 0.99418 | 35.787 | Zylinder 250 ml | 144
| 28443 | 2021-06-14 15:16 | 320.565 | 121.921 | 198.644 | 198.644 | 7 | 27.01 | 26.8 | 0.99796 | 0.28791 | 0.76429 | 5.68e-06 | -2.221e-05 | 0.00054267 | -8.764e-05 | 5.68e-06 | 0.0080486 | 0.00050873 | -0.0039498 | 0.00050873 | 22.579 | 249.115 | 0.99322 | 35.805 | Zylinder 250 ml | 144
| 28444 | 2021-06-14 15:16 | 320.708 | 121.925 | 198.783 | 198.783 | 8 | 27.02 | 26.81 | 0.99795 | 0.28828 | 0.76268 | -6.8e-06 | 3.313e-05 | 0.00061878 | -6.896e-05 | -6.8e-06 | 0.0092783 | -0.00060915 | -0.0031193 | -0.00060915 | 22.742 | 249.119 | 0.99392 | 35.792 | Zylinder 250 ml | 144
| 28445 | 2021-06-14 15:16 | 320.571 | 121.762 | 198.809 | 198.809 | 8 | 27.02 | 26.81 | 0.99794 | 0.28817 | 0.76406 | -2.01e-06 | 4.205e-05 | 0.00079098 | -5.715e-05 | -2.01e-06 | 0.011754 | -0.00018009 | -0.0025772 | -0.00018009 | 22.608 | 248.956 | 0.99404 | 35.79 | Zylinder 250 ml | 144
| 28446 | 2021-06-14 15:17 | 320.655 | 121.942 | 198.714 | 198.714 | 7 | 27.02 | 26.81 | 0.99794 | 0.28878 | 0.7635 | 1e-05 | 1.158e-05 | 0.00063504 | -8.011e-05 | 1e-05 | 0.0094824 | 0.00089548 | -0.0036183 | 0.00089548 | 22.68 | 249.136 | 0.99357 | 35.798 | Zylinder 250 ml | 144
| 28447 | 2021-06-14 15:17 | 320.761 | 122.102 | 198.66 | 198.66 | 7 | 27.02 | 26.8 | 0.99795 | 0.2878 | 0.76215 | 9.57e-06 | -4.442e-05 | 0.00064661 | -8.104e-05 | 9.57e-06 | 0.0097193 | 0.00085879 | -0.0036683 | 0.00085879 | 22.779 | 249.297 | 0.9933 | 35.803 | Zylinder 250 ml | 144
| 28448 | 2021-06-14 15:17 | 320.687 | 122.276 | 198.411 | 198.411 | 7 | 27.03 | 26.81 | 0.99795 | 0.28845 | 0.76351 | 1.076e-05 | 1.095e-05 | 0.00034414 | -7.8e-05 | 1.076e-05 | 0.0051353 | 0.00096709 | -0.0035225 | 0.00096709 | 22.67 | 249.472 | 0.99205 | 35.826 | Zylinder 250 ml | 144
| 28449 | 2021-06-14 15:18 | 320.579 | 121.771 | 198.807 | 198.807 | 8 | 27.03 | 26.8 | 0.99795 | 0.28825 | 0.76401 | 7.9e-07 | 2.255e-05 | 0.00068985 | -6.795e-05 | 7.9e-07 | 0.010257 | 7.096e-05 | -0.0030648 | 7.096e-05 | 22.616 | 248.965 | 0.99404 | 35.79 | Zylinder 250 ml | 144
| 28450 | 2021-06-14 15:18 | 320.565 | 121.861 | 198.703 | 198.703 | 7 | 27.03 | 26.8 | 0.99794 | 0.28825 | 0.7643 | 1.31e-06 | -1.071e-05 | 0.00055825 | -8.228e-05 | 1.31e-06 | 0.0082841 | 0.00011744 | -0.0037087 | 0.00011744 | 22.587 | 249.055 | 0.99352 | 35.799 | Zylinder 250 ml | 144
| 28452 | 2021-06-14 15:20 | 320.506 | 121.628 | 198.877 | 198.877 | 8 | 27.04 | 26.8 | 0.99794 | 0.28874 | 0.76484 | 2.49e-06 | -1.148e-05 | 0.00054069 | -8.214e-05 | 2.49e-06 | 0.0080044 | 0.00022238 | -0.0036996 | 0.00022238 | 22.551 | 248.822 | 0.99439 | 35.784 | Zylinder 250 ml | 144
| 28453 | 2021-06-14 15:22 | 320.748 | 122.465 | 198.283 | 198.283 | 7 | 27.05 | 26.82 | 0.99796 | 0.28834 | 0.76301 | 7.17e-06 | 0 | 0.00070913 | -5.946e-05 | 7.17e-06 | 0.010613 | 0.00064643 | -0.0026878 | 0.00064643 | 22.714 | 249.662 | 0.99141 | 35.837 | Zylinder 250 ml | 144
| 28454 | 2021-06-14 15:22 | 320.321 | 120.998 | 199.324 | 199.324 | 9 | 27.06 | 26.83 | 0.99795 | 0.28876 | 0.76616 | 3.89e-06 | 2.299e-05 | 0.00057946 | -8.165e-05 | 3.89e-06 | 0.0085066 | 0.00034499 | -0.0036672 | 0.00034499 | 22.428 | 248.191 | 0.99662 | 35.744 | Zylinder 250 ml | 144
| 28455 | 2021-06-14 15:22 | 320.804 | 122.509 | 198.296 | 198.296 | 7 | 27.06 | 26.83 | 0.99796 | 0.28885 | 0.76257 | -1.3e-06 | 2.205e-05 | 0.00076239 | -7.507e-05 | -1.3e-06 | 0.011455 | -0.00011688 | -0.0033979 | -0.00011688 | 22.772 | 249.706 | 0.99148 | 35.836 | Zylinder 250 ml | 144
| 28456 | 2021-06-14 15:22 | 320.669 | 122.106 | 198.562 | 198.562 | 7 | 27.06 | 26.83 | 0.99796 | 0.28794 | 0.76331 | 4.4e-07 | 2.247e-05 | 0.00054235 | -9.085e-05 | 4.4e-07 | 0.0080943 | 3.993e-05 | -0.0041029 | 3.993e-05 | 22.672 | 249.301 | 0.99281 | 35.812 | Zylinder 250 ml | 144
| 28458 | 2021-06-14 15:23 | 320.819 | 122.699 | 198.12 | 198.12 | 6 | 27.06 | 26.83 | 0.99796 | 0.2888 | 0.76265 | 8.04e-06 | 2.256e-05 | 0.00071778 | -7.763e-05 | 8.04e-06 | 0.010778 | 0.00072599 | -0.0035129 | 0.00072599 | 22.763 | 249.898 | 0.9906 | 35.852 | Zylinder 250 ml | 144
| 28459 | 2021-06-14 15:23 | 320.716 | 122.205 | 198.511 | 198.511 | 7 | 27.07 | 26.83 | 0.99793 | 0.28779 | 0.76282 | 2.652e-05 | 0 | 0.00067135 | -8.463e-05 | 2.652e-05 | 0.010047 | 0.0023831 | -0.0038255 | 0.0023831 | 22.713 | 249.401 | 0.99255 | 35.817 | Zylinder 250 ml | 144
| 28460 | 2021-06-14 15:24 | 320.695 | 122.335 | 198.36 | 198.36 | 7 | 27.07 | 26.83 | 0.99792 | 0.28798 | 0.76331 | 7.34e-06 | 2.272e-05 | 0.0006593 | -8.413e-05 | 7.34e-06 | 0.0098391 | 0.00066002 | -0.0037991 | 0.00066002 | 22.671 | 249.532 | 0.9918 | 35.83 | Zylinder 250 ml | 144
| 28462 | 2021-06-14 15:29 | 320.816 | 122.229 | 198.586 | 198.586 | 7 | 27.09 | 26.85 | 0.99795 | 0.28864 | 0.76196 | 1.565e-05 | 1.041e-05 | 0.00066904 | -9.17e-05 | 1.565e-05 | 0.010086 | 0.0014064 | -0.004155 | 0.0014064 | 22.824 | 249.425 | 0.99293 | 35.81 | Zylinder 250 ml | 144
| 28463 | 2021-06-14 15:29 | 320.68 | 122.065 | 198.615 | 198.615 | 7 | 27.1 | 26.85 | 0.99796 | 0.288 | 0.76313 | 1.85e-06 | -6.39e-06 | 0.00055563 | -8.102e-05 | 1.85e-06 | 0.0083031 | 0.0001656 | -0.0036607 | 0.0001656 | 22.691 | 249.26 | 0.99308 | 35.807 | Zylinder 250 ml | 144
| 28464 | 2021-06-14 15:29 | 320.726 | 121.894 | 198.832 | 198.832 | 8 | 27.1 | 26.86 | 0.99795 | 0.28841 | 0.76247 | 6.7e-07 | 2.247e-05 | 0.00062819 | -8.661e-05 | 6.7e-07 | 0.0094349 | 6.026e-05 | -0.0039198 | 6.026e-05 | 22.767 | 249.089 | 0.99416 | 35.788 | Zylinder 250 ml | 144
| 28465 | 2021-06-14 15:30 | 320.773 | 122.695 | 198.078 | 198.078 | 6 | 27.1 | 26.86 | 0.99795 | 0.28877 | 0.76318 | 4.65e-06 | 1.6e-07 | 0.00063291 | -7.595e-05 | 4.65e-06 | 0.0094701 | 0.00042 | -0.003433 | 0.00042 | 22.711 | 249.894 | 0.99039 | 35.856 | Zylinder 250 ml | 144
| 28467 | 2021-06-14 15:30 | 320.743 | 122.181 | 198.562 | 198.562 | 7 | 27.1 | 26.86 | 0.99796 | 0.28818 | 0.76261 | -3.45e-06 | -7.752e-05 | 0.00062568 | -8.089e-05 | -3.45e-06 | 0.0093849 | -0.00030949 | -0.003659 | -0.00030949 | 22.747 | 249.376 | 0.99281 | 35.812 | Zylinder 250 ml | 144
| 28468 | 2021-06-14 15:30 | 320.728 | 122.446 | 198.281 | 198.281 | 7 | 27.11 | 26.86 | 0.99795 | 0.28819 | 0.76317 | -9.39e-06 | 0 | 0.00060164 | -7.58e-05 | -9.39e-06 | 0.0089918 | -0.00084617 | -0.0034246 | -0.00084617 | 22.693 | 249.643 | 0.99141 | 35.837 | Zylinder 250 ml | 144
| 28469 | 2021-06-14 15:31 | 320.653 | 121.98 | 198.673 | 198.673 | 7 | 27.11 | 26.87 | 0.99795 | 0.288 | 0.76334 | 8.65e-06 | 6.4e-06 | 0.00067519 | -8.096e-05 | 8.65e-06 | 0.010077 | 0.00077536 | -0.0036561 | 0.00077536 | 22.672 | 249.175 | 0.99336 | 35.802 | Zylinder 250 ml | 144
| 28470 | 2021-06-14 15:31 | 320.763 | 122.499 | 198.264 | 198.264 | 7 | 27.11 | 26.87 | 0.99795 | 0.28824 | 0.76284 | 1.068e-05 | 7.93e-06 | 0.00057535 | -7.382e-05 | 1.068e-05 | 0.008618 | 0.00096237 | -0.0033378 | 0.00096237 | 22.726 | 249.696 | 0.99132 | 35.839 | Zylinder 250 ml | 144
| 28471 | 2021-06-14 15:32 | 320.657 | 122.246 | 198.411 | 198.411 | 7 | 27.11 | 26.87 | 0.99796 | 0.28832 | 0.76379 | 1.243e-05 | 2.198e-05 | 0.00053378 | -9.786e-05 | 1.243e-05 | 0.0079488 | 0.0011178 | -0.0044161 | 0.0011178 | 22.639 | 249.442 | 0.99205 | 35.826 | Zylinder 250 ml | 144
| 28472 | 2021-06-14 15:32 | 320.659 | 122.216 | 198.443 | 198.443 | 7 | 27.12 | 26.87 | 0.99797 | 0.2879 | 0.76358 | 1.764e-05 | -8e-08 | 0.00054764 | -8.18e-05 | 1.764e-05 | 0.0081589 | 0.0015848 | -0.0036921 | 0.0015848 | 22.646 | 249.411 | 0.99222 | 35.823 | Zylinder 250 ml | 144
| 28475 | 2021-06-14 15:33 | 320.638 | 121.894 | 198.743 | 198.743 | 7 | 27.13 | 26.88 | 0.99798 | 0.28879 | 0.76368 | 2.473e-05 | -1.145e-05 | 0.00071194 | -6.65e-05 | 2.473e-05 | 0.010621 | 0.0022145 | -0.0030028 | 0.0022145 | 22.666 | 249.089 | 0.99372 | 35.796 | Zylinder 250 ml | 144
| 28476 | 2021-06-14 15:33 | 320.633 | 122.108 | 198.524 | 198.524 | 7 | 27.13 | 26.88 | 0.99798 | 0.28785 | 0.76374 | 8.29e-06 | -2.171e-05 | 0.00064023 | -8.012e-05 | 8.29e-06 | 0.0095285 | 0.00074373 | -0.0036149 | 0.00074373 | 22.631 | 249.303 | 0.99262 | 35.815 | Zylinder 250 ml | 144
| 28477 | 2021-06-14 15:34 | 320.611 | 121.89 | 198.72 | 198.72 | 7 | 27.14 | 26.88 | 0.99798 | 0.28809 | 0.76376 | -1.22e-06 | -1.079e-05 | 0.00061856 | -8.935e-05 | -1.22e-06 | 0.0092092 | -0.00010895 | -0.0040319 | -0.00010895 | 22.636 | 249.085 | 0.9936 | 35.798 | Zylinder 250 ml | 144
| 28478 | 2021-06-14 15:34 | 320.708 | 122.571 | 198.136 | 198.136 | 6 | 27.14 | 26.89 | 0.99799 | 0.28809 | 0.76359 | 8.97e-06 | -1.7e-07 | 0.00067671 | -7.639e-05 | 8.97e-06 | 0.010086 | 0.00080921 | -0.0034485 | 0.00080921 | 22.653 | 249.769 | 0.99068 | 35.85 | Zylinder 250 ml | 144
| 28479 | 2021-06-14 15:35 | 320.711 | 122.351 | 198.36 | 198.36 | 7 | 27.14 | 26.89 | 0.998 | 0.28859 | 0.7634 | 1.254e-05 | 2.297e-05 | 0.00062383 | -6.531e-05 | 1.254e-05 | 0.0093195 | 0.0011287 | -0.0029503 | 0.0011287 | 22.687 | 249.547 | 0.9918 | 35.83 | Zylinder 250 ml | 144
| 28480 | 2021-06-14 15:37 | 320.643 | 121.888 | 198.754 | 198.754 | 8 | 27.16 | 26.9 | 0.99796 | 0.28807 | 0.76336 | 1.742e-05 | -1.645e-05 | 0.00056253 | -8.629e-05 | 1.742e-05 | 0.0083955 | 0.0015598 | -0.0038971 | 0.0015598 | 22.672 | 249.083 | 0.99377 | 35.795 | Zylinder 250 ml | 144
| 28481 | 2021-06-14 15:38 | 320.542 | 121.462 | 199.081 | 199.081 | 8 | 27.16 | 26.9 | 0.99796 | 0.28832 | 0.76403 | 1.431e-05 | -1.063e-05 | 0.00073638 | -6.416e-05 | 1.431e-05 | 0.010949 | 0.0012752 | -0.0028939 | 0.0012752 | 22.616 | 248.655 | 0.9954 | 35.765 | Zylinder 250 ml | 144
| 28483 | 2021-06-14 15:39 | 320.532 | 121.664 | 198.868 | 198.868 | 8 | 27.17 | 26.9 | 0.99796 | 0.28878 | 0.7646 | 1.664e-05 | 0 | 0.00061228 | -7.859e-05 | 1.664e-05 | 0.0090794 | 0.0014865 | -0.0035418 | 0.0014865 | 22.576 | 248.858 | 0.99434 | 35.784 | Zylinder 250 ml | 144
| 28484 | 2021-06-14 15:39 | 320.556 | 121.452 | 199.104 | 199.104 | 8 | 27.17 | 26.91 | 0.99794 | 0.28853 | 0.76391 | -6.6e-07 | -1.6e-07 | 0.0007212 | -7.66e-05 | -6.6e-07 | 0.010736 | -5.925e-05 | -0.0034564 | -5.925e-05 | 22.633 | 248.646 | 0.99552 | 35.763 | Zylinder 250 ml | 144
| 28485 | 2021-06-14 15:40 | 320.751 | 122.256 | 198.495 | 198.495 | 7 | 27.17 | 26.92 | 0.99795 | 0.28805 | 0.76257 | 1.556e-05 | -1.15e-05 | 0.00056853 | -8.941e-05 | 1.556e-05 | 0.008527 | 0.0013986 | -0.0040446 | 0.0013986 | 22.746 | 249.452 | 0.99248 | 35.818 | Zylinder 250 ml | 144
| 28487 | 2021-06-14 15:40 | 320.707 | 122.354 | 198.353 | 198.353 | 7 | 27.18 | 26.91 | 0.99795 | 0.28823 | 0.76331 | 8.6e-06 | 1.086e-05 | 0.00056558 | -6.811e-05 | 8.6e-06 | 0.0084463 | 0.00077421 | -0.0030767 | 0.00077421 | 22.682 | 249.551 | 0.99176 | 35.831 | Zylinder 250 ml | 144
| 28488 | 2021-06-14 15:40 | 320.765 | 122.567 | 198.198 | 198.198 | 6 | 27.18 | 26.91 | 0.99794 | 0.28871 | 0.76307 | -6.06e-06 | -2.246e-05 | 0.00074099 | -7.28e-05 | -6.06e-06 | 0.011094 | -0.0005465 | -0.0032912 | -0.0005465 | 22.719 | 249.765 | 0.99099 | 35.845 | Zylinder 250 ml | 144
| 28489 | 2021-06-14 15:41 | 320.722 | 122.036 | 198.686 | 198.686 | 7 | 27.18 | 26.91 | 0.99793 | 0.28802 | 0.76258 | 3.76e-06 | -1.127e-05 | 0.00066134 | -8.471e-05 | 3.76e-06 | 0.0099171 | 0.00033677 | -0.0038317 | 0.00033677 | 22.743 | 249.231 | 0.99343 | 35.801 | Zylinder 250 ml | 144
| 28490 | 2021-06-14 15:41 | 320.567 | 121.545 | 199.022 | 199.022 | 8 | 27.18 | 26.91 | 0.99792 | 0.28801 | 0.76373 | -1.455e-05 | 1.198e-05 | 0.00065051 | -8.532e-05 | -1.455e-05 | 0.0096829 | -0.0012977 | -0.0038496 | -0.0012977 | 22.633 | 248.739 | 0.99511 | 35.771 | Zylinder 250 ml | 144
| 28491 | 2021-06-14 15:41 | 320.697 | 122.243 | 198.455 | 198.455 | 7 | 27.18 | 26.91 | 0.99792 | 0.28822 | 0.76324 | 2.081e-05 | 4.444e-05 | 0.00060031 | -7.803e-05 | 2.081e-05 | 0.0089677 | 0.0018708 | -0.0035249 | 0.0018708 | 22.686 | 249.438 | 0.99227 | 35.822 | Zylinder 250 ml | 144
| 28492 | 2021-06-14 15:42 | 320.526 | 121.428 | 199.098 | 199.098 | 8 | 27.19 | 26.91 | 0.99792 | 0.28796 | 0.76403 | 9.03e-06 | -1.942e-05 | 0.00064902 | -9.19e-05 | 9.03e-06 | 0.0096409 | 0.00080441 | -0.0041441 | 0.00080441 | 22.602 | 248.622 | 0.99549 | 35.764 | Zylinder 250 ml | 144
| 28493 | 2021-06-14 15:42 | 320.581 | 121.467 | 199.115 | 199.115 | 8 | 27.19 | 26.92 | 0.99792 | 0.28878 | 0.7637 | 1.287e-05 | -4.187e-05 | 0.00059331 | -7.517e-05 | 1.287e-05 | 0.0088476 | 0.0011472 | -0.0033939 | 0.0011472 | 22.66 | 248.661 | 0.99557 | 35.762 | Zylinder 250 ml | 144
| 28494 | 2021-06-14 15:42 | 320.815 | 122.63 | 198.184 | 198.184 | 6 | 27.19 | 26.92 | 0.99791 | 0.28828 | 0.76239 | 2.02e-05 | 2.221e-05 | 0.00074135 | -9.03e-05 | 2.02e-05 | 0.011135 | 0.0018236 | -0.0040866 | 0.0018236 | 22.767 | 249.829 | 0.99092 | 35.846 | Zylinder 250 ml | 144
| 28495 | 2021-06-14 15:43 | 320.473 | 120.659 | 199.814 | 199.814 | 10 | 27.2 | 26.93 | 0.9979 | 0.28863 | 0.76376 | 1.236e-05 | -7.13e-06 | 0.00062993 | -8.638e-05 | 1.236e-05 | 0.0093859 | 0.0010911 | -0.0038989 | 0.0010911 | 22.648 | 247.857 | 0.99907 | 35.7 | Zylinder 250 ml | 144
| 28496 | 2021-06-14 15:43 | 320.589 | 121.707 | 198.882 | 198.882 | 8 | 27.2 | 26.93 | 0.9979 | 0.28818 | 0.76374 | 2.417e-05 | -2.255e-05 | 0.00062667 | -7.764e-05 | 2.417e-05 | 0.0093301 | 0.0021591 | -0.0035033 | 0.0021591 | 22.636 | 248.901 | 0.99441 | 35.783 | Zylinder 250 ml | 144
| 28497 | 2021-06-14 15:43 | 320.513 | 121.197 | 199.316 | 199.316 | 9 | 27.2 | 26.93 | 0.99789 | 0.288 | 0.76385 | 1.639e-05 | 9e-08 | 0.00060923 | -5.983e-05 | 1.639e-05 | 0.0090602 | 0.0014559 | -0.0026989 | 0.0014559 | 22.619 | 248.391 | 0.99658 | 35.744 | Zylinder 250 ml | 144
| 28498 | 2021-06-14 15:58 | 320.646 | 121.556 | 199.089 | 199.089 | 8 | 27.27 | 26.98 | 0.99776 | 0.28926 | 0.76311 | -6.4e-07 | -0.00010854 | 0.00075035 | -8.841e-05 | -6.4e-07 | 0.011236 | -5.707e-05 | -0.003997 | -5.707e-05 | 22.722 | 248.751 | 0.99545 | 35.765 | Zylinder 250 ml | 144
| 28499 | 2021-06-14 15:58 | 320.559 | 120.804 | 199.755 | 199.755 | 10 | 27.27 | 26.98 | 0.99775 | 0.28894 | 0.76295 | -2.658e-05 | -1.18e-05 | 0.00040493 | -0.00012705 | -2.658e-05 | 0.0060651 | -0.002351 | -0.0057444 | -0.002351 | 22.726 | 248.002 | 0.99878 | 35.705 | Zylinder 250 ml | 144
| 28501 | 2021-06-14 15:58 | 320.376 | 120.729 | 199.647 | 199.647 | 9 | 27.27 | 26.98 | 0.99776 | 0.2883 | 0.76483 | -1.237e-05 | 2.082e-05 | 0.00063901 | -8.911e-05 | -1.237e-05 | 0.0094444 | -0.0010933 | -0.0040114 | -0.0010933 | 22.528 | 247.925 | 0.99824 | 35.715 | Zylinder 250 ml | 144
| 28502 | 2021-06-14 15:59 | 320.446 | 121.165 | 199.281 | 199.281 | 9 | 27.27 | 26.99 | 0.99776 | 0.28814 | 0.76456 | -5.31e-06 | -2.4e-07 | 0.00078694 | -7.98e-05 | -5.31e-06 | 0.011646 | -0.00047195 | -0.003594 | -0.00047195 | 22.547 | 248.359 | 0.9964 | 35.747 | Zylinder 250 ml | 144
| 28503 | 2021-06-14 15:59 | 320.416 | 121.034 | 199.382 | 199.382 | 9 | 27.27 | 26.99 | 0.99775 | 0.2887 | 0.76492 | -5.62e-06 | -2.246e-05 | 0.00069629 | -0.00010707 | -5.62e-06 | 0.010293 | -0.00049808 | -0.0048203 | -0.00049808 | 22.531 | 248.229 | 0.99691 | 35.738 | Zylinder 250 ml | 144
| 28505 | 2021-06-14 16:00 | 320.431 | 120.757 | 199.674 | 199.674 | 9 | 27.27 | 26.99 | 0.99772 | 0.2888 | 0.76434 | -1.55e-05 | -1.119e-05 | 0.00075326 | -7.548e-05 | -1.55e-05 | 0.011178 | -0.0013704 | -0.0034023 | -0.0013704 | 22.587 | 247.954 | 0.99837 | 35.712 | Zylinder 250 ml | 144
| 28506 | 2021-06-14 16:01 | 320.4 | 120.259 | 200.142 | 200.142 | 10 | 27.27 | 26.99 | 0.9977 | 0.28821 | 0.76378 | 2e-06 | -1.128e-05 | 0.00049644 | -7.807e-05 | 2e-06 | 0.0073831 | 0.00017589 | -0.0035216 | 0.00017589 | 22.62 | 247.461 | 1.0007 | 35.67 | Zylinder 250 ml | 144
| 28507 | 2021-06-14 16:01 | 320.33 | 120.364 | 199.966 | 199.966 | 10 | 27.27 | 26.99 | 0.99769 | 0.28861 | 0.7649 | -1.27e-06 | -2.223e-05 | 0.00064592 | -0.00010412 | -1.27e-06 | 0.0095453 | -0.00011185 | -0.0046867 | -0.00011185 | 22.526 | 247.564 | 0.99983 | 35.686 | Zylinder 250 ml | 144
| 28508 | 2021-06-14 16:01 | 320.351 | 120.517 | 199.834 | 199.834 | 10 | 27.28 | 26.99 | 0.9977 | 0.28806 | 0.7647 | -2.22e-06 | -2.307e-05 | 0.00078886 | -6.564e-05 | -2.22e-06 | 0.01166 | -0.00019585 | -0.0029547 | -0.00019585 | 22.528 | 247.715 | 0.99917 | 35.698 | Zylinder 250 ml | 144
| 28509 | 2021-06-14 16:01 | 320.414 | 120.638 | 199.775 | 199.775 | 10 | 27.28 | 26.99 | 0.9977 | 0.28875 | 0.76435 | 7.06e-06 | -6.695e-05 | 0.00065583 | -9.292e-05 | 7.06e-06 | 0.0097293 | 0.00062351 | -0.0041881 | 0.00062351 | 22.583 | 247.836 | 0.99888 | 35.703 | Zylinder 250 ml | 144
| 28510 | 2021-06-14 16:02 | 320.419 | 120.579 | 199.839 | 199.839 | 10 | 27.28 | 26.99 | 0.99769 | 0.28861 | 0.76415 | -1.91e-06 | -1.136e-05 | 0.00059479 | -0.00010052 | -1.91e-06 | 0.0088321 | -0.00016816 | -0.0045318 | -0.00016816 | 22.597 | 247.778 | 0.9992 | 35.697 | Zylinder 250 ml | 144
| 28511 | 2021-06-14 16:02 | 320.363 | 120.679 | 199.684 | 199.684 | 9 | 27.29 | 27 | 0.99765 | 0.28873 | 0.76498 | 6.23e-06 | -5.209e-05 | 0.0005916 | -8.971e-05 | 6.23e-06 | 0.0087391 | 0.00055044 | -0.0040379 | 0.00055044 | 22.52 | 247.876 | 0.99842 | 35.711 | Zylinder 250 ml | 144
| 28512 | 2021-06-14 16:03 | 320.385 | 120.157 | 200.228 | 200.228 | 10 | 27.29 | 27 | 0.99763 | 0.28842 | 0.76384 | -4.11e-06 | 1.161e-05 | 0.00063535 | -7.263e-05 | -4.11e-06 | 0.009447 | -0.00036083 | -0.0032759 | -0.00036083 | 22.617 | 247.36 | 1.0011 | 35.663 | Zylinder 250 ml | 144
| 28513 | 2021-06-14 16:03 | 320.258 | 119.851 | 200.407 | 200.407 | 11 | 27.29 | 27.01 | 0.99765 | 0.28811 | 0.76484 | 4.8e-07 | 0 | 0.00049129 | -0.00010039 | 4.8e-07 | 0.0072543 | 4.164e-05 | -0.0045179 | 4.164e-05 | 22.514 | 247.057 | 1.002 | 35.647 | Zylinder 250 ml | 144
| 28514 | 2021-06-14 16:03 | 320.231 | 120.157 | 200.073 | 200.073 | 10 | 27.29 | 27.01 | 0.99764 | 0.28792 | 0.76555 | -3.04e-06 | 1.091e-05 | 0.0007021 | -7.371e-05 | -3.04e-06 | 0.010316 | -0.00026698 | -0.0033117 | -0.00026698 | 22.441 | 247.358 | 1.0004 | 35.676 | Zylinder 250 ml | 144
| 28515 | 2021-06-14 16:04 | 320.354 | 120.651 | 199.703 | 199.703 | 9 | 27.3 | 27.01 | 0.99766 | 0.2881 | 0.76485 | 6.15e-06 | 1.136e-05 | 0.00074472 | -8.143e-05 | 6.15e-06 | 0.010996 | 0.00054268 | -0.0036643 | 0.00054268 | 22.513 | 247.848 | 0.99851 | 35.71 | Zylinder 250 ml | 144
| 28517 | 2021-06-14 16:04 | 320.52 | 121.469 | 199.052 | 199.052 | 8 | 27.3 | 27.01 | 0.99764 | 0.28816 | 0.76404 | 1.11e-06 | 4.545e-05 | 0.00058165 | -8.354e-05 | 1.11e-06 | 0.0086333 | 9.86e-05 | -0.0037661 | 9.86e-05 | 22.591 | 248.662 | 0.99526 | 35.768 | Zylinder 250 ml | 144
| 28518 | 2021-06-14 16:05 | 320.437 | 120.924 | 199.513 | 199.513 | 9 | 27.3 | 27.01 | 0.99763 | 0.28839 | 0.76432 | 2.7e-06 | 3.227e-05 | 0.00074215 | -9e-05 | 2.7e-06 | 0.011 | 0.00023885 | -0.0040552 | 0.00023885 | 22.57 | 248.12 | 0.99756 | 35.727 | Zylinder 250 ml | 144
| 28519 | 2021-06-14 16:05 | 320.353 | 120.603 | 199.75 | 199.75 | 10 | 27.31 | 27.01 | 0.99764 | 0.28762 | 0.76462 | -1.248e-05 | -1.061e-05 | 0.00066409 | -6.526e-05 | -1.248e-05 | 0.0098092 | -0.0011011 | -0.0029374 | -0.0011011 | 22.519 | 247.8 | 0.99875 | 35.705 | Zylinder 250 ml | 144
| 28521 | 2021-06-14 16:06 | 320.346 | 120.588 | 199.758 | 199.758 | 10 | 27.31 | 27.02 | 0.99763 | 0.28798 | 0.7648 | -5.69e-06 | 6.667e-05 | 0.00045906 | -9.163e-05 | -5.69e-06 | 0.006778 | -0.00050187 | -0.0041233 | -0.00050187 | 22.513 | 247.786 | 0.99879 | 35.705 | Zylinder 250 ml | 144
| 28522 | 2021-06-14 16:06 | 320.487 | 121.196 | 199.291 | 199.291 | 9 | 27.31 | 27.02 | 0.99763 | 0.28786 | 0.76394 | 1.146e-05 | 0 | 0.00069291 | -9.128e-05 | 1.146e-05 | 0.010284 | 0.0010177 | -0.0041148 | 0.0010177 | 22.59 | 248.39 | 0.99646 | 35.746 | Zylinder 250 ml | 144
| 28523 | 2021-06-14 16:06 | 320.697 | 122.144 | 198.553 | 198.553 | 7 | 27.31 | 27.02 | 0.99763 | 0.28849 | 0.76299 | 4.82e-06 | 3.23e-05 | 0.00070471 | -8.765e-05 | 4.82e-06 | 0.010537 | 0.00043256 | -0.0039609 | 0.00043256 | 22.7 | 249.34 | 0.99276 | 35.813 | Zylinder 250 ml | 144
| 28524 | 2021-06-14 16:06 | 320.517 | 121.295 | 199.222 | 199.222 | 8 | 27.31 | 27.02 | 0.99762 | 0.28844 | 0.7639 | 1.321e-05 | 1.119e-05 | 0.00055686 | -8.58e-05 | 1.321e-05 | 0.0082764 | 0.0011749 | -0.0038695 | 0.0011749 | 22.61 | 248.489 | 0.99611 | 35.753 | Zylinder 250 ml | 144
| 28525 | 2021-06-14 16:07 | 320.441 | 121.239 | 199.202 | 199.202 | 8 | 27.31 | 27.02 | 0.99761 | 0.28822 | 0.76466 | -1.617e-05 | 1.086e-05 | 0.00061837 | -8.211e-05 | -1.617e-05 | 0.0091416 | -0.0014369 | -0.0036966 | -0.0014369 | 22.531 | 248.433 | 0.99601 | 35.754 | Zylinder 250 ml | 144
| 28526 | 2021-06-14 16:07 | 320.459 | 120.805 | 199.653 | 199.653 | 9 | 27.31 | 27.02 | 0.99761 | 0.28827 | 0.76384 | -3.89e-06 | 1.111e-05 | 0.000697 | -0.0001122 | -3.89e-06 | 0.01036 | -0.00034449 | -0.0050601 | -0.00034449 | 22.611 | 248.002 | 0.99827 | 35.714 | Zylinder 250 ml | 144
| 28527 | 2021-06-14 16:07 | 320.429 | 121.021 | 199.408 | 199.408 | 9 | 27.31 | 27.03 | 0.99763 | 0.28803 | 0.76444 | -8.15e-06 | -1.119e-05 | 0.0006598 | -9.282e-05 | -8.15e-06 | 0.0097653 | -0.00072234 | -0.0041802 | -0.00072234 | 22.548 | 248.216 | 0.99704 | 35.736 | Zylinder 250 ml | 144
| 28528 | 2021-06-14 16:08 | 320.414 | 121.058 | 199.356 | 199.356 | 9 | 27.31 | 27.03 | 0.99762 | 0.28783 | 0.7646 | 1.49e-06 | 0 | 0.00073206 | -7.856e-05 | 1.49e-06 | 0.010818 | 0.00013206 | -0.0035362 | 0.00013206 | 22.526 | 248.253 | 0.99678 | 35.741 | Zylinder 250 ml | 144
| 28531 | 2021-06-14 16:09 | 320.362 | 120.39 | 199.971 | 199.971 | 10 | 27.32 | 27.03 | 0.9976 | 0.28852 | 0.76448 | 9.97e-06 | 4.444e-05 | 0.00065694 | -8.786e-05 | 9.97e-06 | 0.0097292 | 0.00087778 | -0.0039577 | 0.00087778 | 22.558 | 247.59 | 0.99986 | 35.686 | Zylinder 250 ml | 144
| 28532 | 2021-06-14 16:09 | 320.464 | 120.76 | 199.704 | 199.704 | 9 | 27.32 | 27.04 | 0.9976 | 0.28797 | 0.76361 | 8.23e-06 | 2.174e-05 | 0.00059229 | -8.536e-05 | 8.23e-06 | 0.0088106 | 0.00072772 | -0.003851 | 0.00072772 | 22.623 | 247.957 | 0.99852 | 35.709 | Zylinder 250 ml | 144
| 28533 | 2021-06-14 16:10 | 320.377 | 120.999 | 199.378 | 199.378 | 9 | 27.32 | 27.04 | 0.99759 | 0.2876 | 0.76487 | -3.6e-06 | -2.739e-05 | 0.00070958 | -8.597e-05 | -3.6e-06 | 0.010462 | -0.00031926 | -0.0038668 | -0.00031926 | 22.492 | 248.194 | 0.99689 | 35.739 | Zylinder 250 ml | 144
| 28537 | 2021-06-14 16:11 | 320.575 | 121.703 | 198.872 | 198.872 | 8 | 27.32 | 27.04 | 0.99763 | 0.28828 | 0.76376 | 7.76e-06 | -0.00014293 | 0.00074369 | -8.032e-05 | 7.76e-06 | 0.011061 | 0.00069343 | -0.0036231 | 0.00069343 | 22.621 | 248.897 | 0.99436 | 35.784 | Zylinder 250 ml | 144
| 28538 | 2021-06-14 16:11 | 320.449 | 120.796 | 199.653 | 199.653 | 9 | 27.32 | 27.05 | 0.99762 | 0.28768 | 0.76375 | 7.7e-07 | 6.38e-06 | 0.00060756 | -9.316e-05 | 7.7e-07 | 0.0090246 | 6.813e-05 | -0.0042007 | 6.813e-05 | 22.601 | 247.992 | 0.99827 | 35.714 | Zylinder 250 ml | 144
| 28539 | 2021-06-14 16:11 | 320.308 | 120.459 | 199.849 | 199.849 | 10 | 27.32 | 27.04 | 0.99761 | 0.28757 | 0.76492 | 1.144e-05 | 3.193e-05 | 0.00054079 | -8.353e-05 | 1.144e-05 | 0.0079709 | 0.0010076 | -0.0037567 | 0.0010076 | 22.487 | 247.657 | 0.99925 | 35.696 | Zylinder 250 ml | 144
| 28541 | 2021-06-14 16:12 | 320.277 | 120.317 | 199.96 | 199.96 | 10 | 27.33 | 27.04 | 0.99763 | 0.28818 | 0.76531 | 8.26e-06 | 2.128e-05 | 0.00072644 | -8.13e-05 | 8.26e-06 | 0.010696 | 0.00072649 | -0.0036552 | 0.00072649 | 22.471 | 247.517 | 0.9998 | 35.687 | Zylinder 250 ml | 144
| 28542 | 2021-06-14 16:12 | 320.281 | 119.961 | 200.321 | 200.321 | 11 | 27.33 | 27.04 | 0.99763 | 0.28764 | 0.76455 | -1.3e-06 | 2.256e-05 | 0.00070192 | -7.522e-05 | -1.3e-06 | 0.010373 | -0.00011399 | -0.0033859 | -0.00011399 | 22.525 | 247.165 | 1.0016 | 35.654 | Zylinder 250 ml | 144
| 28543 | 2021-06-14 16:13 | 320.456 | 120.951 | 199.505 | 199.505 | 9 | 27.33 | 27.04 | 0.99761 | 0.28767 | 0.76388 | 8.51e-06 | 5.614e-05 | 0.00062678 | -8.056e-05 | 8.51e-06 | 0.0093015 | 0.00075368 | -0.0036316 | 0.00075368 | 22.588 | 248.146 | 0.99752 | 35.727 | Zylinder 250 ml | 144
| 28544 | 2021-06-14 16:13 | 320.377 | 120.447 | 199.93 | 199.93 | 10 | 27.33 | 27.04 | 0.99762 | 0.28829 | 0.76431 | 1.244e-05 | 0 | 0.00054081 | -9.086e-05 | 1.244e-05 | 0.0080148 | 0.0010963 | -0.0040936 | 0.0010963 | 22.568 | 247.646 | 0.99965 | 35.689 | Zylinder 250 ml | 144
| 28545 | 2021-06-14 16:13 | 320.366 | 120.748 | 199.618 | 199.618 | 9 | 27.33 | 27.04 | 0.99763 | 0.28835 | 0.76491 | -4e-07 | -3.353e-05 | 0.00067692 | -9.062e-05 | -4e-07 | 0.0099952 | -3.54e-05 | -0.0040782 | -3.54e-05 | 22.513 | 247.944 | 0.99809 | 35.717 | Zylinder 250 ml | 144
| 28546 | 2021-06-14 16:14 | 320.299 | 120.245 | 200.054 | 200.054 | 10 | 27.33 | 27.04 | 0.99764 | 0.28773 | 0.76479 | -9.4e-07 | 1.119e-05 | 0.0006876 | -8.814e-05 | -9.4e-07 | 0.010148 | -8.281e-05 | -0.0039659 | -8.281e-05 | 22.506 | 247.445 | 1.0003 | 35.678 | Zylinder 250 ml | 144
| 28547 | 2021-06-14 16:14 | 320.287 | 120.398 | 199.889 | 199.889 | 10 | 27.33 | 27.05 | 0.99763 | 0.28767 | 0.76513 | 1.121e-05 | -1.412e-05 | 0.00059511 | -7.691e-05 | 1.121e-05 | 0.0087625 | 0.00098699 | -0.0034581 | 0.00098699 | 22.472 | 247.596 | 0.99945 | 35.693 | Zylinder 250 ml | 144
| 28549 | 2021-06-14 16:15 | 320.101 | 119.242 | 200.859 | 200.859 | 12 | 27.33 | 27.05 | 0.99764 | 0.28826 | 0.76588 | 1.239e-05 | -3.293e-05 | 0.00064107 | -9.159e-05 | 1.239e-05 | 0.0094056 | 0.0010763 | -0.0041132 | 0.0010763 | 22.419 | 246.458 | 1.0043 | 35.607 | Zylinder 250 ml | 144
| 28550 | 2021-06-14 16:15 | 320.346 | 120.623 | 199.723 | 199.723 | 9 | 27.33 | 27.05 | 0.99764 | 0.28856 | 0.76504 | 1.132e-05 | -1.111e-05 | 0.00061586 | -9.147e-05 | 1.132e-05 | 0.0090902 | 0.00099952 | -0.0041159 | 0.00099952 | 22.508 | 247.82 | 0.99861 | 35.708 | Zylinder 250 ml | 144
| 28551 | 2021-06-14 16:15 | 320.181 | 119.95 | 200.231 | 200.231 | 10 | 27.34 | 27.05 | 0.99764 | 0.28795 | 0.76585 | -5e-06 | -6.94e-06 | 0.00061196 | -8.095e-05 | -5e-06 | 0.0089748 | -0.00043789 | -0.0036347 | -0.00043789 | 22.413 | 247.153 | 1.0012 | 35.662 | Zylinder 250 ml | 144
| 28552 | 2021-06-14 16:15 | 320.426 | 120.693 | 199.733 | 199.733 | 9 | 27.34 | 27.05 | 0.99765 | 0.28794 | 0.76399 | -7.4e-06 | 3.291e-05 | 0.00066496 | -8.551e-05 | -7.4e-06 | 0.0098689 | -0.00065324 | -0.0038548 | -0.00065324 | 22.589 | 247.89 | 0.99866 | 35.707 | Zylinder 250 ml | 144
| 28553 | 2021-06-14 16:16 | 320.326 | 120.196 | 200.13 | 200.13 | 10 | 27.34 | 27.06 | 0.99765 | 0.28787 | 0.76444 | 6.7e-06 | -7.86e-06 | 0.00079867 | -6.776e-05 | 6.7e-06 | 0.011817 | 0.00058892 | -0.0030513 | 0.00058892 | 22.544 | 247.398 | 1.0007 | 35.671 | Zylinder 250 ml | 144
| 28555 | 2021-06-14 16:17 | 320.337 | 120.606 | 199.731 | 199.731 | 9 | 27.34 | 27.07 | 0.99763 | 0.28779 | 0.76487 | 1.36e-06 | -2.245e-05 | 0.00059055 | -8.468e-05 | 1.36e-06 | 0.0087119 | 0.00011982 | -0.0038095 | 0.00011982 | 22.5 | 247.803 | 0.99865 | 35.707 | Zylinder 250 ml | 144
| 28556 | 2021-06-14 16:17 | 320.379 | 120.687 | 199.692 | 199.692 | 9 | 27.35 | 27.07 | 0.99764 | 0.2878 | 0.76448 | 7.66e-06 | -5.801e-05 | 0.00071209 | -7.75e-05 | 7.66e-06 | 0.010531 | 0.000677 | -0.0034897 | 0.000677 | 22.537 | 247.884 | 0.99846 | 35.711 | Zylinder 250 ml | 144
| 28557 | 2021-06-14 16:17 | 320.32 | 120.175 | 200.145 | 200.145 | 10 | 27.35 | 27.07 | 0.99763 | 0.28767 | 0.76441 | 7.03e-06 | -2.188e-05 | 0.00037814 | -9.196e-05 | 7.03e-06 | 0.0055935 | 0.00061703 | -0.004141 | 0.00061703 | 22.54 | 247.377 | 1.0007 | 35.67 | Zylinder 250 ml | 144
| 28559 | 2021-06-14 16:18 | 320.302 | 120.234 | 200.068 | 200.068 | 10 | 27.35 | 27.07 | 0.99761 | 0.28788 | 0.76476 | 5.75e-06 | 3.333e-05 | 0.00073502 | -5.791e-05 | 5.75e-06 | 0.010852 | 0.00050551 | -0.0026061 | 0.00050551 | 22.512 | 247.435 | 1.0003 | 35.677 | Zylinder 250 ml | 144
| 28560 | 2021-06-14 16:24 | 320.391 | 120.846 | 199.545 | 199.545 | 9 | 27.36 | 27.09 | 0.99751 | 0.28818 | 0.76461 | -2.8e-07 | 3.161e-05 | 0.00071586 | -8.792e-05 | -2.8e-07 | 0.010581 | -2.483e-05 | -0.0039579 | -2.483e-05 | 22.529 | 248.041 | 0.99773 | 35.724 | Zylinder 250 ml | 144
| 28562 | 2021-06-14 16:24 | 320.526 | 121.431 | 199.095 | 199.095 | 8 | 27.35 | 27.09 | 0.99752 | 0.28791 | 0.76375 | 9.17e-06 | -2.173e-05 | 0.00066056 | -8.895e-05 | 9.17e-06 | 0.0098122 | 0.00081664 | -0.0040111 | 0.00081664 | 22.602 | 248.624 | 0.99548 | 35.764 | Zylinder 250 ml | 144
| 28563 | 2021-06-14 16:25 | 320.324 | 120.306 | 200.018 | 200.018 | 10 | 27.36 | 27.09 | 0.9975 | 0.28761 | 0.76444 | 7.93e-06 | 9e-08 | 0.00069788 | -8.119e-05 | 7.93e-06 | 0.010313 | 0.00069779 | -0.0036547 | 0.00069779 | 22.526 | 247.506 | 1.0001 | 35.681 | Zylinder 250 ml | 144
| 28565 | 2021-06-15 07:29 | 320.513 | 121.449 | 199.064 | 199.064 | 8 | 23.74 | 23.67 | 0.99728 | 0.28735 | 0.76355 | 1.403e-05 | 1.816e-05 | 0.00068636 | -7.543e-05 | 1.403e-05 | 0.010185 | 0.0012502 | -0.0033998 | 0.0012502 | 22.585 | 248.643 | 0.99532 | 35.767 | Zylinder 250 ml | 129
| 28566 | 2021-06-15 07:30 | 320.445 | 121.127 | 199.318 | 199.318 | 9 | 23.73 | 23.63 | 0.9973 | 0.28739 | 0.76393 | 2.4e-07 | -1.887e-05 | 0.000627 | -5.432e-05 | 2.4e-07 | 0.0092831 | 2.141e-05 | -0.0024465 | 2.141e-05 | 22.552 | 248.322 | 0.99659 | 35.744 | Zylinder 250 ml | 129
| 28569 | 2021-06-15 07:33 | 320.545 | 120.845 | 199.7 | 199.7 | 9 | 23.72 | 23.55 | 0.99731 | 0.28723 | 0.76227 | 6.59e-06 | -3.283e-05 | 0.00060253 | -6.909e-05 | 6.59e-06 | 0.0090125 | 0.00058325 | -0.0031221 | 0.00058325 | 22.704 | 248.042 | 0.9985 | 35.71 | Zylinder 250 ml | 129
| 28570 | 2021-06-15 07:34 | 320.45 | 121.125 | 199.324 | 199.324 | 9 | 23.72 | 23.53 | 0.99731 | 0.28685 | 0.7637 | -1.21e-06 | -2.142e-05 | 0.00076465 | -6.383e-05 | -1.21e-06 | 0.011325 | -0.00010744 | -0.002875 | -0.00010744 | 22.557 | 248.32 | 0.99662 | 35.743 | Zylinder 250 ml | 129
| 28572 | 2021-06-15 07:35 | 320.273 | 120.245 | 200.028 | 200.028 | 10 | 23.71 | 23.48 | 0.99729 | 0.28662 | 0.76446 | 6.1e-06 | 6.5e-06 | 0.00059018 | -8.223e-05 | 6.1e-06 | 0.008694 | 0.00053596 | -0.0036975 | 0.00053596 | 22.477 | 247.445 | 1.0001 | 35.68 | Zylinder 250 ml | 129
| 28575 | 2021-06-15 07:39 | 320.45 | 120.921 | 199.53 | 199.53 | 9 | 23.69 | 23.39 | 0.99731 | 0.28695 | 0.76342 | 4.66e-06 | 3.1e-07 | 0.00054745 | -7.556e-05 | 4.66e-06 | 0.0081242 | 0.00041276 | -0.0034059 | 0.00041276 | 22.586 | 248.116 | 0.99765 | 35.725 | Zylinder 250 ml | 129
| 28576 | 2021-06-15 07:42 | 320.541 | 121.24 | 199.3 | 199.3 | 9 | 23.67 | 23.32 | 0.99733 | 0.28737 | 0.76295 | -8.58e-06 | -3.268e-05 | 0.00070003 | -5.985e-05 | -8.58e-06 | 0.01043 | -0.0007633 | -0.0027012 | -0.0007633 | 22.645 | 248.435 | 0.9965 | 35.746 | Zylinder 250 ml | 129
| 28577 | 2021-06-15 07:43 | 320.51 | 121.323 | 199.186 | 199.186 | 8 | 23.66 | 23.3 | 0.99734 | 0.28709 | 0.76336 | -8.95e-06 | -9.37e-06 | 0.00074229 | -4.967e-05 | -8.95e-06 | 0.011025 | -0.00079667 | -0.0022393 | -0.00079667 | 22.598 | 248.517 | 0.99593 | 35.756 | Zylinder 250 ml | 129
| 28578 | 2021-06-15 07:44 | 320.357 | 120.456 | 199.9 | 199.9 | 10 | 23.66 | 23.29 | 0.99735 | 0.28711 | 0.76395 | 3.36e-06 | -5.442e-05 | 0.00062153 | -6.914e-05 | 3.36e-06 | 0.0091969 | 0.00029597 | -0.0031131 | 0.00029597 | 22.543 | 247.655 | 0.9995 | 35.692 | Zylinder 250 ml | 129
| 28579 | 2021-06-15 07:45 | 320.323 | 120.464 | 199.859 | 199.859 | 10 | 23.67 | 23.27 | 0.99733 | 0.28742 | 0.76446 | 4.47e-06 | 3.212e-05 | 0.00062754 | -7.734e-05 | 4.47e-06 | 0.0092613 | 0.00039393 | -0.0034798 | 0.00039393 | 22.504 | 247.662 | 0.9993 | 35.696 | Zylinder 250 ml | 129
| 28580 | 2021-06-15 07:46 | 319.96 | 118.509 | 201.451 | 201.451 | 13 | 23.67 | 23.26 | 0.99733 | 0.28666 | 0.76574 | 1.254e-05 | -3.333e-05 | 0.00055895 | -6.538e-05 | 1.254e-05 | 0.0081691 | 0.0010814 | -0.0029323 | 0.0010814 | 22.361 | 245.74 | 1.0073 | 35.554 | Zylinder 250 ml | 129
| 28582 | 2021-06-15 07:51 | 320.479 | 121.496 | 198.983 | 198.983 | 8 | 23.66 | 23.23 | 0.99735 | 0.28708 | 0.76398 | -4.2e-07 | -2.083e-05 | 0.00067587 | -4.933e-05 | -4.2e-07 | 0.0099989 | -3.735e-05 | -0.0022211 | -3.735e-05 | 22.54 | 248.689 | 0.99492 | 35.774 | Zylinder 250 ml | 129
| 28583 | 2021-06-15 07:52 | 320.379 | 120.783 | 199.596 | 199.596 | 9 | 23.66 | 23.24 | 0.99736 | 0.28761 | 0.76433 | 1.686e-05 | -2.221e-05 | 0.00064994 | -5.592e-05 | 1.686e-05 | 0.0096048 | 0.0014918 | -0.002517 | 0.0014918 | 22.524 | 247.979 | 0.99798 | 35.719 | Zylinder 250 ml | 129
| 28586 | 2021-06-15 08:04 | 320.429 | 120.899 | 199.53 | 199.53 | 9 | 23.68 | 23.26 | 0.99732 | 0.28771 | 0.76391 | 6.91e-06 | -1.156e-05 | 0.0006275 | -4.321e-05 | 6.91e-06 | 0.0092987 | 0.00061188 | -0.0019467 | 0.00061188 | 22.565 | 248.095 | 0.99765 | 35.725 | Zylinder 250 ml | 129
| 28588 | 2021-06-15 08:07 | 320.449 | 120.835 | 199.614 | 199.614 | 9 | 23.69 | 23.27 | 0.99733 | 0.28675 | 0.76326 | 3.14e-06 | -5.272e-05 | 0.00070334 | -5.026e-05 | 3.14e-06 | 0.010445 | 0.00027802 | -0.0022659 | 0.00027802 | 22.596 | 248.031 | 0.99807 | 35.717 | Zylinder 250 ml | 129
| 28589 | 2021-06-15 08:07 | 320.438 | 120.989 | 199.448 | 199.448 | 9 | 23.69 | 23.27 | 0.99733 | 0.28775 | 0.76396 | 9.73e-06 | -4.467e-05 | 0.00068759 | -7.076e-05 | 9.73e-06 | 0.010188 | 0.00086321 | -0.0031875 | 0.00086321 | 22.562 | 248.184 | 0.99724 | 35.732 | Zylinder 250 ml | 129
| 28590 | 2021-06-15 08:08 | 320.279 | 120.383 | 199.896 | 199.896 | 10 | 23.69 | 23.28 | 0.99729 | 0.28727 | 0.7648 | 1.208e-05 | 0.0001381 | 0.00078567 | -4.636e-05 | 1.208e-05 | 0.011564 | 0.0010637 | -0.0020838 | 0.0010637 | 22.465 | 247.581 | 0.99948 | 35.692 | Zylinder 250 ml | 129
| 28591 | 2021-06-15 08:09 | 320.345 | 120.245 | 200.1 | 200.1 | 10 | 23.7 | 23.29 | 0.99732 | 0.28749 | 0.7639 | 1.457e-05 | 1.056e-05 | 0.0006073 | -9.18e-05 | 1.457e-05 | 0.0089958 | 0.0012813 | -0.0041351 | 0.0012813 | 22.559 | 247.446 | 1.0005 | 35.674 | Zylinder 250 ml | 129
| 28592 | 2021-06-15 08:11 | 320.469 | 121.01 | 199.459 | 199.459 | 9 | 23.71 | 23.31 | 0.99733 | 0.28718 | 0.76342 | -2.568e-05 | 4.2e-07 | 0.00072685 | -6.664e-05 | -2.568e-05 | 0.010793 | -0.0022773 | -0.0030041 | -0.0022773 | 22.595 | 248.205 | 0.9973 | 35.731 | Zylinder 250 ml | 129
| 28593 | 2021-06-15 08:12 | 320.526 | 121.316 | 199.21 | 199.21 | 8 | 23.72 | 23.31 | 0.99733 | 0.28734 | 0.76323 | 2.87e-06 | -1.843e-05 | 0.00063816 | -6.497e-05 | 2.87e-06 | 0.0094906 | 0.00025567 | -0.0029303 | 0.00025567 | 22.618 | 248.51 | 0.99605 | 35.754 | Zylinder 250 ml | 129
| 28595 | 2021-06-15 08:13 | 320.62 | 121.305 | 199.315 | 199.315 | 9 | 23.71 | 23.34 | 0.99734 | 0.28726 | 0.76207 | 1.58e-06 | -9.27e-06 | 0.00078606 | -4.421e-05 | 1.58e-06 | 0.011776 | 0.00014018 | -0.0019987 | 0.00014018 | 22.727 | 248.5 | 0.99658 | 35.744 | Zylinder 250 ml | 129
| 28598 | 2021-06-15 08:16 | 320.465 | 120.955 | 199.51 | 199.51 | 9 | 23.71 | 23.37 | 0.99739 | 0.28726 | 0.76345 | 1.681e-05 | 6.741e-05 | 0.0006615 | -8.539e-05 | 1.681e-05 | 0.0098244 | 0.00149 | -0.0038499 | 0.00149 | 22.598 | 248.15 | 0.99755 | 35.727 | Zylinder 250 ml | 129
| 28601 | 2021-06-15 08:20 | 320.438 | 120.878 | 199.56 | 199.56 | 9 | 23.72 | 23.42 | 0.99737 | 0.28753 | 0.76374 | 1.421e-05 | 0.00010501 | 0.00070615 | -5.486e-05 | 1.421e-05 | 0.010473 | 0.0012583 | -0.0024722 | 0.0012583 | 22.577 | 248.074 | 0.9978 | 35.722 | Zylinder 250 ml | 129
| 28604 | 2021-06-15 08:23 | 320.195 | 119.833 | 200.362 | 200.362 | 11 | 23.72 | 23.47 | 0.99738 | 0.28692 | 0.76496 | 7.2e-07 | 9.4e-06 | 0.00068427 | -7.209e-05 | 7.2e-07 | 0.010058 | 6.345e-05 | -0.003239 | 6.345e-05 | 22.444 | 247.038 | 1.0018 | 35.651 | Zylinder 250 ml | 129
| 28606 | 2021-06-15 08:26 | 320.734 | 122.09 | 198.644 | 198.644 | 7 | 23.75 | 23.51 | 0.99736 | 0.28789 | 0.76206 | 5.78e-06 | 0.00012393 | 0.00067577 | -5.323e-05 | 5.78e-06 | 0.010139 | 0.00051932 | -0.0024079 | 0.00051932 | 22.749 | 249.285 | 0.99322 | 35.805 | Zylinder 250 ml | 129
| 28607 | 2021-06-15 08:27 | 320.426 | 120.714 | 199.712 | 199.712 | 9 | 23.76 | 23.54 | 0.99736 | 0.28783 | 0.76375 | 1.338e-05 | 0.00019318 | 0.00076783 | -5.533e-05 | 1.338e-05 | 0.011395 | 0.0011824 | -0.0024938 | 0.0011824 | 22.586 | 247.911 | 0.99856 | 35.709 | Zylinder 250 ml | 129
| 28608 | 2021-06-15 08:29 | 320.262 | 119.919 | 200.343 | 200.343 | 11 | 23.77 | 23.56 | 0.99741 | 0.28762 | 0.76453 | 1.382e-05 | -2.196e-05 | 0.00076476 | -4.664e-05 | 1.382e-05 | 0.011291 | 0.0012111 | -0.0020987 | 0.0012111 | 22.509 | 247.124 | 1.0017 | 35.652 | Zylinder 250 ml | 129
| 28610 | 2021-06-15 08:30 | 320.527 | 121.33 | 199.197 | 199.197 | 8 | 23.79 | 23.57 | 0.99742 | 0.28765 | 0.7634 | 4.26e-06 | 0 | 0.00078689 | -7.21e-05 | 4.26e-06 | 0.011702 | 0.00037958 | -0.0032519 | 0.00037958 | 22.618 | 248.524 | 0.99599 | 35.755 | Zylinder 250 ml | 129
| 28611 | 2021-06-15 08:32 | 320.242 | 119.996 | 200.246 | 200.246 | 10 | 23.81 | 23.59 | 0.99743 | 0.28708 | 0.76472 | 1.325e-05 | -3.346e-05 | 0.00087959 | -4.904e-05 | 1.325e-05 | 0.012956 | 0.0011617 | -0.0022051 | 0.0011617 | 22.476 | 247.2 | 1.0012 | 35.661 | Zylinder 250 ml | 129
| 28613 | 2021-06-15 08:34 | 320.294 | 120.166 | 200.128 | 200.128 | 10 | 23.83 | 23.62 | 0.99746 | 0.28732 | 0.76443 | 2.171e-05 | 2.127e-05 | 0.00064482 | -6.669e-05 | 2.171e-05 | 0.0095214 | 0.0019077 | -0.003001 | 0.0019077 | 22.512 | 247.368 | 1.0006 | 35.672 | Zylinder 250 ml | 129
| 28614 | 2021-06-15 08:36 | 320.411 | 120.787 | 199.625 | 199.625 | 9 | 23.84 | 23.65 | 0.99745 | 0.28724 | 0.7639 | 1.37e-05 | 3.393e-05 | 0.00079464 | -6.541e-05 | 1.37e-05 | 0.011772 | 0.0012117 | -0.0029464 | 0.0012117 | 22.56 | 247.983 | 0.99812 | 35.717 | Zylinder 250 ml | 129
| 28615 | 2021-06-15 08:36 | 320.532 | 121.138 | 199.395 | 199.395 | 9 | 23.84 | 23.65 | 0.99745 | 0.28756 | 0.76306 | 7.99e-06 | 1.66e-06 | 0.00069175 | -4.922e-05 | 7.99e-06 | 0.01031 | 0.00070992 | -0.0022218 | 0.00070992 | 22.65 | 248.333 | 0.99697 | 35.737 | Zylinder 250 ml | 129
| 28616 | 2021-06-15 08:37 | 320.576 | 121.458 | 199.118 | 199.118 | 8 | 23.84 | 23.66 | 0.99744 | 0.28716 | 0.76286 | 1.93e-06 | -2.29e-05 | 0.00069918 | -5.647e-05 | 1.93e-06 | 0.010424 | 0.00017191 | -0.0025494 | 0.00017191 | 22.655 | 248.652 | 0.99559 | 35.762 | Zylinder 250 ml | 129
| 28617 | 2021-06-15 08:39 | 320.549 | 121.4 | 199.149 | 199.149 | 8 | 23.86 | 23.68 | 0.99743 | 0.28756 | 0.76322 | 1.825e-05 | 1.103e-05 | 0.00076129 | -5.539e-05 | 1.825e-05 | 0.011333 | 0.0016259 | -0.0024991 | 0.0016259 | 22.632 | 248.594 | 0.99574 | 35.759 | Zylinder 250 ml | 129
| 28618 | 2021-06-15 08:46 | 320.466 | 121.374 | 199.092 | 199.092 | 8 | 23.93 | 23.8 | 0.99738 | 0.28792 | 0.76426 | 9.6e-07 | -1.135e-05 | 0.00076029 | -8.028e-05 | 9.6e-07 | 0.011249 | 8.526e-05 | -0.0036149 | 8.526e-05 | 22.542 | 248.568 | 0.99546 | 35.764 | Zylinder 250 ml | 129
| 28620 | 2021-06-15 08:48 | 320.227 | 120.197 | 200.031 | 200.031 | 10 | 23.94 | 23.82 | 0.99738 | 0.28773 | 0.76537 | 4.9e-07 | -3.473e-05 | 0.00065148 | -6.237e-05 | 4.9e-07 | 0.0095674 | 4.327e-05 | -0.0028014 | 4.327e-05 | 22.432 | 247.397 | 1.0002 | 35.68 | Zylinder 250 ml | 129
| 28621 | 2021-06-15 08:50 | 320.473 | 121.18 | 199.293 | 199.293 | 9 | 23.97 | 23.85 | 0.99736 | 0.2873 | 0.76368 | 1.75e-06 | 1.53e-06 | 0.00066874 | -6.002e-05 | 1.75e-06 | 0.0099172 | 0.0001553 | -0.0027047 | 0.0001553 | 22.576 | 248.374 | 0.99646 | 35.746 | Zylinder 250 ml | 129
| 28624 | 2021-06-15 08:53 | 320.11 | 118.854 | 201.256 | 201.256 | 13 | 23.99 | 23.9 | 0.99733 | 0.28741 | 0.76469 | -2.29e-06 | -9.79e-06 | 0.000664 | -7.956e-05 | -2.29e-06 | 0.009785 | -0.00019838 | -0.0035779 | -0.00019838 | 22.482 | 246.078 | 1.0063 | 35.571 | Zylinder 250 ml | 129
| 28626 | 2021-06-15 08:54 | 320.374 | 120.655 | 199.719 | 199.719 | 9 | 24.01 | 23.93 | 0.99733 | 0.28775 | 0.76424 | 1.378e-05 | -3.284e-05 | 0.00070117 | -5.72e-05 | 1.378e-05 | 0.01037 | 0.001217 | -0.0025752 | 0.001217 | 22.536 | 247.852 | 0.9986 | 35.708 | Zylinder 250 ml | 129
| 28629 | 2021-06-15 09:18 | 320.262 | 119.623 | 200.639 | 200.639 | 11 | 24.25 | 24.25 | 0.9973 | 0.28787 | 0.76411 | 6.19e-06 | 1.183e-05 | 0.00078933 | -8.104e-05 | 6.19e-06 | 0.011684 | 0.0005407 | -0.0036497 | 0.0005407 | 22.549 | 246.833 | 1.0032 | 35.626 | Zylinder 250 ml | 129
| 28630 | 2021-06-15 09:20 | 320.399 | 120.617 | 199.782 | 199.782 | 10 | 24.28 | 24.28 | 0.99733 | 0.28776 | 0.76389 | 1.32e-05 | 0 | 0.00069874 | -5.29e-05 | 1.32e-05 | 0.010358 | 0.0011658 | -0.0023833 | 0.0011658 | 22.57 | 247.815 | 0.99891 | 35.702 | Zylinder 250 ml | 129
| 28631 | 2021-06-15 09:20 | 320.257 | 119.954 | 200.303 | 200.303 | 11 | 24.29 | 24.29 | 0.99735 | 0.28744 | 0.76454 | 4.37e-06 | -3.197e-05 | 0.00069937 | -7.447e-05 | 4.37e-06 | 0.010317 | 0.00038314 | -0.0033499 | 0.00038314 | 22.499 | 247.158 | 1.0015 | 35.656 | Zylinder 250 ml | 129
| 28632 | 2021-06-15 09:21 | 320.224 | 119.839 | 200.385 | 200.385 | 11 | 24.3 | 24.3 | 0.99734 | 0.28756 | 0.76481 | 2.053e-05 | -5.939e-05 | 0.00071 | -6.784e-05 | 2.053e-05 | 0.010459 | 0.0017964 | -0.0030506 | 0.0017964 | 22.477 | 247.045 | 1.0019 | 35.649 | Zylinder 250 ml | 129
| 28633 | 2021-06-15 09:22 | 320.422 | 120.576 | 199.847 | 199.847 | 10 | 24.31 | 24.31 | 0.99735 | 0.2879 | 0.76362 | 2.526e-05 | -3.433e-05 | 0.0006375 | -5.054e-05 | 2.526e-05 | 0.0094699 | 0.0022294 | -0.002279 | 0.0022294 | 22.601 | 247.774 | 0.99923 | 35.697 | Zylinder 250 ml | 129
| 28634 | 2021-06-15 09:22 | 320.518 | 121.357 | 199.16 | 199.16 | 8 | 24.32 | 24.32 | 0.99735 | 0.28799 | 0.76363 | 1.328e-05 | -1.6e-07 | 0.00086203 | -5.504e-05 | 1.328e-05 | 0.012806 | 0.0011827 | -0.0024817 | 0.0011827 | 22.603 | 248.551 | 0.9958 | 35.758 | Zylinder 250 ml | 129
| 28636 | 2021-06-15 09:24 | 320.376 | 120.376 | 200 | 200 | 10 | 24.34 | 24.35 | 0.99736 | 0.28731 | 0.7637 | 5.69e-06 | -0.00012212 | 0.00088597 | -5.647e-05 | 5.69e-06 | 0.013139 | 0.00050072 | -0.0025449 | 0.00050072 | 22.576 | 247.576 | 1 | 35.683 | Zylinder 250 ml | 129
| 28637 | 2021-06-15 09:25 | 320.475 | 121.207 | 199.268 | 199.268 | 9 | 24.34 | 24.36 | 0.99736 | 0.28789 | 0.76389 | -3.93e-06 | 1.71e-06 | 0.00081134 | -4.661e-05 | -3.93e-06 | 0.012031 | -0.00034884 | -0.0021003 | -0.00034884 | 22.575 | 248.401 | 0.99634 | 35.748 | Zylinder 250 ml | 129
| 28638 | 2021-06-15 09:25 | 320.585 | 121.467 | 199.117 | 199.117 | 8 | 24.36 | 24.38 | 0.99736 | 0.28747 | 0.76282 | 1.85e-05 | -2.922e-05 | 0.00071263 | -6.123e-05 | 1.85e-05 | 0.010631 | 0.0016487 | -0.0027644 | 0.0016487 | 22.664 | 248.662 | 0.99559 | 35.762 | Zylinder 250 ml | 129
| 28639 | 2021-06-15 09:28 | 320.41 | 120.966 | 199.444 | 199.444 | 9 | 24.38 | 24.41 | 0.99736 | 0.288 | 0.76437 | 1.022e-05 | -4.285e-05 | 0.00084435 | -5.653e-05 | 1.022e-05 | 0.012486 | 0.00090593 | -0.0025448 | 0.00090593 | 22.534 | 248.161 | 0.99722 | 35.733 | Zylinder 250 ml | 129
| 28640 | 2021-06-15 09:28 | 320.614 | 121.632 | 198.982 | 198.982 | 8 | 24.39 | 24.42 | 0.99736 | 0.28712 | 0.76259 | 1.561e-05 | -8e-06 | 0.00084947 | -6.843e-05 | 1.561e-05 | 0.012682 | 0.001394 | -0.0030905 | 0.001394 | 22.675 | 248.826 | 0.99491 | 35.774 | Zylinder 250 ml | 129
| 28642 | 2021-06-15 09:31 | 320.353 | 120.822 | 199.531 | 199.531 | 9 | 24.43 | 24.46 | 0.99735 | 0.28699 | 0.7645 | 2.73e-06 | 0 | 0.00049988 | -7.082e-05 | 2.73e-06 | 0.0073694 | 0.00024128 | -0.0031851 | 0.00024128 | 22.489 | 248.018 | 0.99765 | 35.725 | Zylinder 250 ml | 129
| 28643 | 2021-06-15 09:32 | 320.336 | 120.413 | 199.923 | 199.923 | 10 | 24.44 | 24.48 | 0.99734 | 0.2872 | 0.76418 | 5.06e-06 | 0 | 0.0008911 | -6.651e-05 | 5.06e-06 | 0.013169 | 0.00044615 | -0.0029937 | 0.00044615 | 22.525 | 247.612 | 0.99961 | 35.69 | Zylinder 250 ml | 129
| 28644 | 2021-06-15 09:39 | 320.5 | 121.264 | 199.236 | 199.236 | 8 | 24.53 | 24.58 | 0.99737 | 0.28823 | 0.7638 | 3.46e-06 | -8e-08 | 0.00067026 | -7.768e-05 | 3.46e-06 | 0.0099527 | 0.00030794 | -0.0035019 | 0.00030794 | 22.595 | 248.458 | 0.99618 | 35.751 | Zylinder 250 ml | 129
| 28645 | 2021-06-15 09:40 | 320.324 | 120.607 | 199.716 | 199.716 | 9 | 24.54 | 24.59 | 0.99738 | 0.28715 | 0.76462 | -7.05e-06 | 9e-08 | 0.00062656 | -8.401e-05 | -7.05e-06 | 0.0092345 | -0.00062248 | -0.0037783 | -0.00062248 | 22.485 | 247.804 | 0.99858 | 35.708 | Zylinder 250 ml | 129
| 28649 | 2021-06-15 09:43 | 320.322 | 120.32 | 200.002 | 200.002 | 10 | 24.58 | 24.64 | 0.99736 | 0.28758 | 0.76435 | -6.22e-06 | 5.272e-05 | 0.00076396 | -9.85e-05 | -6.22e-06 | 0.011288 | -0.0005477 | -0.0044337 | -0.0005477 | 22.523 | 247.52 | 1 | 35.683 | Zylinder 250 ml | 129
| 28650 | 2021-06-15 09:44 | 320.459 | 121.134 | 199.324 | 199.324 | 9 | 24.59 | 24.65 | 0.99737 | 0.28724 | 0.76379 | -4.01e-06 | 1.154e-05 | 0.00077233 | -6.036e-05 | -4.01e-06 | 0.011446 | -0.00035576 | -0.0027197 | -0.00035576 | 22.566 | 248.329 | 0.99662 | 35.743 | Zylinder 250 ml | 129
| 28652 | 2021-06-15 09:46 | 320.192 | 119.725 | 200.467 | 200.467 | 11 | 24.63 | 24.68 | 0.99736 | 0.2879 | 0.76516 | 6.5e-06 | -3.36e-06 | 0.0006311 | -6.078e-05 | 6.5e-06 | 0.0092831 | 0.00056796 | -0.0027316 | 0.00056796 | 22.456 | 246.932 | 1.0023 | 35.641 | Zylinder 250 ml | 129
| 28654 | 2021-06-15 09:47 | 320.469 | 121.223 | 199.246 | 199.246 | 8 | 24.65 | 24.7 | 0.99736 | 0.28774 | 0.76395 | 3.49e-06 | -1.795e-05 | 0.00073895 | -7.332e-05 | 3.49e-06 | 0.010951 | 0.00031054 | -0.0033034 | 0.00031054 | 22.565 | 248.417 | 0.99623 | 35.75 | Zylinder 250 ml | 129
| 28656 | 2021-06-15 09:48 | 320.456 | 120.382 | 200.074 | 200.074 | 10 | 24.67 | 24.71 | 0.99735 | 0.28757 | 0.76282 | 4.27e-06 | 7.031e-05 | 0.0010459 | -5.617e-05 | 4.27e-06 | 0.015605 | 0.00037597 | -0.0025363 | 0.00037597 | 22.667 | 247.583 | 1.0004 | 35.676 | Zylinder 250 ml | 129
| 28657 | 2021-06-15 09:50 | 320.195 | 119.755 | 200.44 | 200.44 | 11 | 24.69 | 24.74 | 0.99738 | 0.28737 | 0.76501 | -2.9e-06 | -0.00019942 | 0.00035597 | -6.772e-05 | -2.9e-06 | 0.0052359 | -0.0002539 | -0.0030435 | -0.0002539 | 22.455 | 246.962 | 1.0022 | 35.644 | Zylinder 250 ml | 129
| 28660 | 2021-06-15 09:53 | 320.311 | 120.324 | 199.987 | 199.987 | 10 | 24.74 | 24.8 | 0.99735 | 0.28729 | 0.76439 | 1.297e-05 | -2.246e-05 | 0.00081643 | -6.704e-05 | 1.297e-05 | 0.012052 | 0.001141 | -0.0030164 | 0.001141 | 22.509 | 247.524 | 0.99993 | 35.684 | Zylinder 250 ml | 129
| 28662 | 2021-06-15 09:54 | 320.433 | 120.872 | 199.561 | 199.561 | 9 | 24.76 | 24.83 | 0.99734 | 0.28773 | 0.76386 | 1.3e-06 | -5.645e-05 | 0.00070889 | -6.661e-05 | 1.3e-06 | 0.01051 | 0.00011529 | -0.0030015 | 0.00011529 | 22.573 | 248.068 | 0.9978 | 35.722 | Zylinder 250 ml | 129
| 28666 | 2021-06-15 09:57 | 320.46 | 121.034 | 199.426 | 199.426 | 9 | 24.8 | 24.88 | 0.99733 | 0.28704 | 0.76354 | 3.5e-06 | -2.237e-05 | 0.00066677 | -6.997e-05 | 3.5e-06 | 0.0098911 | 0.00031008 | -0.0031534 | 0.00031008 | 22.581 | 248.229 | 0.99713 | 35.734 | Zylinder 250 ml | 129
| 28667 | 2021-06-15 09:58 | 320.409 | 120.583 | 199.826 | 199.826 | 10 | 24.81 | 24.89 | 0.99734 | 0.28775 | 0.76373 | 1.385e-05 | 1.437e-05 | 0.00072262 | -5.874e-05 | 1.385e-05 | 0.010722 | 0.0012224 | -0.0026474 | 0.0012224 | 22.585 | 247.781 | 0.99913 | 35.699 | Zylinder 250 ml | 129
| 28669 | 2021-06-15 10:00 | 320.33 | 120.269 | 200.061 | 200.061 | 10 | 24.84 | 24.93 | 0.99732 | 0.28735 | 0.76409 | 2.367e-05 | -2.221e-05 | 0.00068951 | -6.793e-05 | 2.367e-05 | 0.010199 | 0.0020817 | -0.0030585 | 0.0020817 | 22.538 | 247.469 | 1.0003 | 35.678 | Zylinder 250 ml | 129
| 28670 | 2021-06-15 10:01 | 320.297 | 120.381 | 199.917 | 199.917 | 10 | 24.86 | 24.94 | 0.99731 | 0.28703 | 0.76453 | 3.65e-06 | -3.28e-05 | 0.00058237 | -7.582e-05 | 3.65e-06 | 0.0085837 | 0.00032167 | -0.00341 | 0.00032167 | 22.486 | 247.58 | 0.99958 | 35.69 | Zylinder 250 ml | 129
| 28672 | 2021-06-15 10:03 | 320.401 | 120.589 | 199.812 | 199.812 | 10 | 24.88 | 24.97 | 0.9973 | 0.28789 | 0.76386 | -1.08e-06 | 2.4e-07 | 0.00061205 | -7.492e-05 | -1.08e-06 | 0.0090758 | -9.543e-05 | -0.003376 | -9.543e-05 | 22.575 | 247.787 | 0.99906 | 35.7 | Zylinder 250 ml | 129
| 28674 | 2021-06-15 10:05 | 320.204 | 119.703 | 200.501 | 200.501 | 11 | 24.91 | 24.99 | 0.99729 | 0.28743 | 0.76479 | 1.402e-05 | -4.316e-05 | 0.00053633 | -6.292e-05 | 1.402e-05 | 0.0078981 | 0.0012251 | -0.0028288 | 0.0012251 | 22.473 | 246.911 | 1.0025 | 35.638 | Zylinder 250 ml | 129
| 28677 | 2021-06-15 10:07 | 320.202 | 119.643 | 200.559 | 200.559 | 11 | 24.95 | 25.04 | 0.99729 | 0.28783 | 0.76485 | -1.49e-06 | -3.409e-05 | 0.00059021 | -5.424e-05 | -1.49e-06 | 0.0086953 | -0.00012999 | -0.0024391 | -0.00012999 | 22.479 | 246.852 | 1.0028 | 35.633 | Zylinder 250 ml | 129
| 28678 | 2021-06-15 10:08 | 320.225 | 119.773 | 200.453 | 200.453 | 11 | 24.97 | 25.06 | 0.99729 | 0.28727 | 0.76457 | 8.91e-06 | -1.109e-05 | 0.00091098 | -4.719e-05 | 8.91e-06 | 0.013429 | 0.00077879 | -0.0021225 | 0.00077879 | 22.488 | 246.98 | 1.0023 | 35.643 | Zylinder 250 ml | 129
| 28679 | 2021-06-15 10:09 | 320.306 | 120.372 | 199.934 | 199.934 | 10 | 24.97 | 25.07 | 0.99729 | 0.28706 | 0.76441 | 4.94e-06 | 7.82e-06 | 0.00070726 | -7.413e-05 | 4.94e-06 | 0.010432 | 0.00043482 | -0.0033349 | 0.00043482 | 22.497 | 247.572 | 0.99967 | 35.689 | Zylinder 250 ml | 129
| 28680 | 2021-06-15 10:11 | 320.3 | 120.436 | 199.864 | 199.864 | 10 | 24.99 | 25.09 | 0.99727 | 0.28737 | 0.76467 | 7.76e-06 | -2.092e-05 | 0.00065413 | -7.451e-05 | 7.76e-06 | 0.0096383 | 0.00068339 | -0.0033508 | 0.00068339 | 22.481 | 247.635 | 0.99932 | 35.695 | Zylinder 250 ml | 129
| 28681 | 2021-06-15 10:11 | 320.487 | 120.728 | 199.76 | 199.76 | 10 | 25 | 25.1 | 0.99727 | 0.28723 | 0.76278 | 7.25e-06 | -2.189e-05 | 0.00070803 | -8.677e-05 | 7.25e-06 | 0.010555 | 0.00064087 | -0.0039172 | 0.00064087 | 22.655 | 247.925 | 0.9988 | 35.704 | Zylinder 250 ml | 129
| 28682 | 2021-06-15 10:13 | 320.415 | 120.674 | 199.742 | 199.742 | 9 | 25.02 | 25.11 | 0.99726 | 0.28764 | 0.7637 | 1.26e-05 | 1.111e-05 | 0.00081252 | -8.119e-05 | 1.26e-05 | 0.012052 | 0.0011134 | -0.0036591 | 0.0011134 | 22.58 | 247.871 | 0.99871 | 35.706 | Zylinder 250 ml | 129
| 28686 | 2021-06-15 10:16 | 320.459 | 120.969 | 199.49 | 199.49 | 9 | 25.06 | 25.16 | 0.99723 | 0.28703 | 0.76338 | -1.84e-06 | -3.214e-05 | 0.0006845 | -8.524e-05 | -1.84e-06 | 0.01016 | -0.00016328 | -0.0038425 | -0.00016328 | 22.589 | 248.164 | 0.99745 | 35.729 | Zylinder 250 ml | 129
| 28687 | 2021-06-15 10:17 | 320.316 | 120.243 | 200.074 | 200.074 | 10 | 25.09 | 25.18 | 0.99721 | 0.28695 | 0.76401 | 4.54e-06 | 1.119e-05 | 0.00076043 | -7.276e-05 | 4.54e-06 | 0.011239 | 0.00039896 | -0.0032753 | 0.00039896 | 22.527 | 247.443 | 1.0004 | 35.676 | Zylinder 250 ml | 129
| 28688 | 2021-06-15 10:18 | 320.364 | 120.513 | 199.85 | 199.85 | 10 | 25.1 | 25.18 | 0.99721 | 0.28694 | 0.76383 | 1.211e-05 | -2.4e-07 | 0.00076729 | -6.829e-05 | 1.211e-05 | 0.011353 | 0.0010676 | -0.0030751 | 0.0010676 | 22.543 | 247.712 | 0.99925 | 35.696 | Zylinder 250 ml | 129
| 28689 | 2021-06-15 10:20 | 320.161 | 119.568 | 200.593 | 200.593 | 11 | 25.13 | 25.21 | 0.99719 | 0.28754 | 0.76508 | 4.12e-06 | 1.71e-06 | 0.00071773 | -7.791e-05 | 4.12e-06 | 0.010547 | 0.00035978 | -0.0035005 | 0.00035978 | 22.442 | 246.778 | 1.003 | 35.63 | Zylinder 250 ml | 129
| 28690 | 2021-06-15 10:22 | 320.587 | 120.663 | 199.924 | 199.924 | 10 | 25.16 | 25.24 | 0.99717 | 0.28745 | 0.76151 | 1.258e-05 | -2.189e-05 | 0.00067619 | -8.508e-05 | 1.258e-05 | 0.010163 | 0.001111 | -0.0038512 | 0.001111 | 22.777 | 247.862 | 0.99962 | 35.69 | Zylinder 250 ml | 129
| 28691 | 2021-06-15 10:23 | 320.421 | 120.648 | 199.773 | 199.773 | 10 | 25.18 | 25.25 | 0.99717 | 0.28768 | 0.76355 | -3.69e-06 | -1.877e-05 | 0.00062884 | -6.805e-05 | -3.69e-06 | 0.0093342 | -0.00032559 | -0.0030677 | -0.00032559 | 22.59 | 247.845 | 0.99887 | 35.703 | Zylinder 250 ml | 129
| 28692 | 2021-06-15 10:24 | 320.338 | 120.419 | 199.919 | 199.919 | 10 | 25.19 | 25.27 | 0.99716 | 0.2876 | 0.76418 | 1.9e-05 | -1.163e-05 | 0.0007113 | -5.868e-05 | 1.9e-05 | 0.010513 | 0.0016733 | -0.0026415 | 0.0016733 | 22.527 | 247.618 | 0.9996 | 35.69 | Zylinder 250 ml | 129
| 28693 | 2021-06-15 10:25 | 320.28 | 120.121 | 200.159 | 200.159 | 10 | 25.2 | 25.28 | 0.99716 | 0.28704 | 0.76427 | 7.47e-06 | -1.103e-05 | 0.00088641 | -7.135e-05 | 7.47e-06 | 0.013079 | 0.00065569 | -0.0032099 | 0.00065569 | 22.501 | 247.323 | 1.0008 | 35.669 | Zylinder 250 ml | 129
| 28696 | 2021-06-15 10:27 | 320.356 | 120.461 | 199.894 | 199.894 | 10 | 25.25 | 25.32 | 0.99718 | 0.28709 | 0.76388 | -2.27e-06 | -1.059e-05 | 0.00072326 | -6.585e-05 | -2.27e-06 | 0.0107 | -0.00020034 | -0.0029652 | -0.00020034 | 22.541 | 247.66 | 0.99947 | 35.692 | Zylinder 250 ml | 129
| 28698 | 2021-06-15 10:30 | 320.051 | 119.019 | 201.032 | 201.032 | 12 | 25.28 | 25.36 | 0.99719 | 0.28719 | 0.7655 | 1e-08 | 0 | 0.00075139 | -6.725e-05 | 1e-08 | 0.011005 | 6.2e-07 | -0.0030181 | 6.2e-07 | 22.393 | 246.238 | 1.0052 | 35.591 | Zylinder 250 ml | 129
| 28699 | 2021-06-15 10:31 | 320.365 | 120.119 | 200.247 | 200.247 | 10 | 25.29 | 25.37 | 0.99718 | 0.28755 | 0.76342 | 1.16e-06 | 1.136e-05 | 0.00082844 | -8.256e-05 | 1.16e-06 | 0.012304 | 0.0001016 | -0.0037223 | 0.0001016 | 22.599 | 247.322 | 1.0012 | 35.661 | Zylinder 250 ml | 129
| 28700 | 2021-06-15 10:32 | 320.203 | 119.843 | 200.36 | 200.36 | 11 | 25.32 | 25.39 | 0.9972 | 0.2875 | 0.76497 | 5.45e-06 | -6.95e-06 | 0.00074973 | -6.81e-05 | 5.45e-06 | 0.011025 | 0.00047666 | -0.0030604 | 0.00047666 | 22.452 | 247.048 | 1.0018 | 35.651 | Zylinder 250 ml | 129
| 28702 | 2021-06-15 10:33 | 320.107 | 119.512 | 200.595 | 200.595 | 11 | 25.34 | 25.41 | 0.99721 | 0.28726 | 0.76557 | 1.844e-05 | -3.354e-05 | 0.00072321 | -8.287e-05 | 1.844e-05 | 0.010589 | 0.0016075 | -0.0037192 | 0.0016075 | 22.389 | 246.722 | 1.003 | 35.63 | Zylinder 250 ml | 129
| 28703 | 2021-06-15 10:35 | 320.119 | 119.309 | 200.811 | 200.811 | 12 | 25.37 | 25.45 | 0.99719 | 0.28729 | 0.76512 | 4.16e-06 | 4.363e-05 | 0.00062198 | -6.628e-05 | 4.16e-06 | 0.0091333 | 0.00036189 | -0.0029772 | 0.00036189 | 22.431 | 246.523 | 1.0041 | 35.611 | Zylinder 250 ml | 129
| 28704 | 2021-06-15 10:37 | 320.146 | 119.471 | 200.675 | 200.675 | 11 | 25.39 | 25.48 | 0.99717 | 0.2877 | 0.76516 | 1.526e-05 | 0 | 0.0007153 | -8.494e-05 | 1.526e-05 | 0.010509 | 0.0013302 | -0.0038161 | 0.0013302 | 22.439 | 246.683 | 1.0034 | 35.623 | Zylinder 250 ml | 129
| 28708 | 2021-06-15 10:40 | 320.15 | 119.479 | 200.671 | 200.671 | 11 | 25.44 | 25.52 | 0.99709 | 0.28749 | 0.76501 | 1.5e-05 | 4.444e-05 | 0.00075669 | -4.591e-05 | 1.5e-05 | 0.01112 | 0.001307 | -0.0020628 | 0.001307 | 22.442 | 246.69 | 1.0033 | 35.623 | Zylinder 250 ml | 129
| 28709 | 2021-06-15 10:41 | 320.236 | 120.044 | 200.192 | 200.192 | 10 | 25.45 | 25.52 | 0.99709 | 0.28722 | 0.7647 | -2.8e-06 | -1.128e-05 | 0.00076416 | -8.446e-05 | -2.8e-06 | 0.011245 | -0.00024521 | -0.0037966 | -0.00024521 | 22.462 | 247.247 | 1.001 | 35.666 | Zylinder 250 ml | 129
| 28711 | 2021-06-15 10:43 | 320.038 | 118.905 | 201.133 | 201.133 | 12 | 25.49 | 25.55 | 0.9971 | 0.28728 | 0.76544 | 1.432e-05 | 9.58e-06 | 0.0007027 | -8.385e-05 | 1.432e-05 | 0.010293 | 0.0012398 | -0.0037634 | 0.0012398 | 22.395 | 246.127 | 1.0057 | 35.582 | Zylinder 250 ml | 129
| 28713 | 2021-06-15 10:46 | 320.203 | 119.434 | 200.768 | 200.768 | 12 | 25.52 | 25.59 | 0.99711 | 0.28748 | 0.76431 | 1.781e-05 | 1.242e-05 | 0.00071827 | -7.05e-05 | 1.781e-05 | 0.010602 | 0.0015515 | -0.0031723 | 0.0015515 | 22.508 | 246.647 | 1.0038 | 35.615 | Zylinder 250 ml | 129
| 28715 | 2021-06-15 10:48 | 319.938 | 118.427 | 201.511 | 201.511 | 13 | 25.54 | 25.61 | 0.99711 | 0.28681 | 0.76581 | 7.23e-06 | -1.071e-05 | 0.00070606 | -6.372e-05 | 7.23e-06 | 0.010308 | 0.000623 | -0.0028569 | 0.000623 | 22.347 | 245.659 | 1.0076 | 35.549 | Zylinder 250 ml | 129
| 28717 | 2021-06-15 10:49 | 320.327 | 120.223 | 200.104 | 200.104 | 10 | 25.57 | 25.63 | 0.99711 | 0.28777 | 0.76406 | 9.05e-06 | -3.252e-05 | 0.00071879 | -7.963e-05 | 9.05e-06 | 0.010634 | 0.00079544 | -0.0035858 | 0.00079544 | 22.541 | 247.424 | 1.0005 | 35.674 | Zylinder 250 ml | 129
| 28718 | 2021-06-15 10:50 | 320.374 | 119.816 | 200.558 | 200.558 | 11 | 25.57 | 25.64 | 0.99711 | 0.28709 | 0.76268 | 1.451e-05 | 3.434e-05 | 0.00058724 | -7.797e-05 | 1.451e-05 | 0.0087519 | 0.0012692 | -0.0035192 | 0.0012692 | 22.651 | 247.025 | 1.0028 | 35.633 | Zylinder 250 ml | 129
| 28721 | 2021-06-15 10:54 | 320.094 | 119.161 | 200.933 | 200.933 | 12 | 25.64 | 25.71 | 0.99712 | 0.28729 | 0.76517 | 1.312e-05 | -8.98e-06 | 0.00069115 | -6.324e-05 | 1.312e-05 | 0.010143 | 0.0011391 | -0.0028402 | 0.0011391 | 22.423 | 246.378 | 1.0047 | 35.6 | Zylinder 250 ml | 129
| 28725 | 2021-06-15 10:58 | 320.19 | 119.515 | 200.675 | 200.675 | 11 | 25.69 | 25.75 | 0.99714 | 0.28767 | 0.76466 | -6.89e-06 | -1.06e-05 | 0.00064969 | -7.55e-05 | -6.89e-06 | 0.0095741 | -0.00060056 | -0.0033955 | -0.00060056 | 22.483 | 246.726 | 1.0034 | 35.623 | Zylinder 250 ml | 129
| 28728 | 2021-06-15 11:15 | 320.308 | 120.522 | 199.787 | 199.787 | 10 | 25.94 | 25.99 | 0.99713 | 0.28716 | 0.76454 | -3.04e-06 | -2.174e-05 | 0.00055003 | -6.368e-05 | -3.04e-06 | 0.0081028 | -0.00026824 | -0.0028636 | -0.00026824 | 22.479 | 247.719 | 0.99893 | 35.702 | Zylinder 250 ml | 129
| 28729 | 2021-06-15 11:16 | 320.265 | 120.198 | 200.067 | 200.067 | 10 | 25.95 | 25.99 | 0.99712 | 0.28681 | 0.76447 | 1.321e-05 | -0.00011379 | 0.00057958 | -9.312e-05 | 1.321e-05 | 0.0085352 | 0.0011606 | -0.004187 | 0.0011606 | 22.474 | 247.399 | 1.0003 | 35.677 | Zylinder 250 ml | 129
| 28730 | 2021-06-15 11:17 | 320.384 | 120.859 | 199.525 | 199.525 | 9 | 25.97 | 26.01 | 0.99711 | 0.28698 | 0.76404 | -1.377e-05 | -1.287e-05 | 0.00075961 | -8.1e-05 | -1.377e-05 | 0.011221 | -0.0012187 | -0.0036458 | -0.0012187 | 22.519 | 248.055 | 0.99763 | 35.725 | Zylinder 250 ml | 129
| 28733 | 2021-06-15 11:24 | 320.428 | 121.231 | 199.197 | 199.197 | 8 | 26.04 | 26.09 | 0.99709 | 0.2874 | 0.76418 | 4.3e-07 | -1.103e-05 | 0.00049586 | -8.147e-05 | 4.3e-07 | 0.007324 | 3.784e-05 | -0.0036667 | 3.784e-05 | 22.518 | 248.425 | 0.99599 | 35.755 | Zylinder 250 ml | 129
| 28734 | 2021-06-15 11:24 | 320.433 | 121.129 | 199.305 | 199.305 | 9 | 26.05 | 26.1 | 0.99708 | 0.2878 | 0.76409 | 4.27e-06 | 1.071e-05 | 0.00073964 | -9.108e-05 | 4.27e-06 | 0.01094 | 0.00037898 | -0.0041008 | 0.00037898 | 22.538 | 248.323 | 0.99652 | 35.745 | Zylinder 250 ml | 129
| 28735 | 2021-06-15 11:26 | 320.602 | 121.991 | 198.611 | 198.611 | 7 | 26.07 | 26.11 | 0.9971 | 0.28724 | 0.76314 | -1.91e-06 | -9.78e-06 | 0.00084175 | -6.128e-05 | -1.91e-06 | 0.012512 | -0.00017133 | -0.0027639 | -0.00017133 | 22.612 | 249.185 | 0.99306 | 35.808 | Zylinder 250 ml | 129
| 28736 | 2021-06-15 11:26 | 320.585 | 121.182 | 199.403 | 199.403 | 9 | 26.08 | 26.12 | 0.9971 | 0.28749 | 0.76226 | -2.33e-06 | 0 | 0.00077293 | -7.064e-05 | -2.33e-06 | 0.01156 | -0.0002071 | -0.0031922 | -0.0002071 | 22.704 | 248.377 | 0.99702 | 35.736 | Zylinder 250 ml | 129
| 28738 | 2021-06-15 11:37 | 320.613 | 121.803 | 198.81 | 198.81 | 8 | 26.21 | 26.23 | 0.99713 | 0.2876 | 0.76288 | 9.43e-06 | -2.268e-05 | 0.00075671 | -5.93e-05 | 9.43e-06 | 0.011277 | 0.00084381 | -0.0026765 | 0.00084381 | 22.65 | 248.997 | 0.99405 | 35.79 | Zylinder 250 ml | 129
| 28740 | 2021-06-15 11:39 | 320.541 | 121.729 | 198.812 | 198.812 | 8 | 26.25 | 26.26 | 0.99712 | 0.28733 | 0.76354 | 8.43e-06 | 1.5e-07 | 0.00078935 | -7.134e-05 | 8.43e-06 | 0.011707 | 0.00075371 | -0.003215 | 0.00075371 | 22.578 | 248.923 | 0.99406 | 35.789 | Zylinder 250 ml | 129
| 28742 | 2021-06-15 11:41 | 320.602 | 121.617 | 198.985 | 198.985 | 8 | 26.27 | 26.28 | 0.99712 | 0.28756 | 0.76272 | 2.04e-06 | -1.136e-05 | 0.0007029 | -5.819e-05 | 2.04e-06 | 0.010484 | 0.00018197 | -0.0026275 | 0.00018197 | 22.663 | 248.811 | 0.99492 | 35.774 | Zylinder 250 ml | 129
| 28746 | 2021-06-15 11:46 | 320.404 | 120.916 | 199.488 | 199.488 | 9 | 26.33 | 26.35 | 0.99715 | 0.28705 | 0.76394 | 1.527e-05 | 1.111e-05 | 0.0006274 | -7.842e-05 | 1.527e-05 | 0.0092768 | 0.0013522 | -0.0035307 | 0.0013522 | 22.534 | 248.111 | 0.99744 | 35.729 | Zylinder 250 ml | 129
| 28747 | 2021-06-15 11:47 | 320.355 | 120.663 | 199.692 | 199.692 | 9 | 26.34 | 26.36 | 0.99715 | 0.28794 | 0.76446 | 3.71e-06 | 0 | 0.0007503 | -5.914e-05 | 3.71e-06 | 0.011078 | 0.00032787 | -0.0026612 | 0.00032787 | 22.512 | 247.859 | 0.99846 | 35.711 | Zylinder 250 ml | 129
| 28750 | 2021-06-15 11:49 | 320.463 | 121.262 | 199.201 | 199.201 | 8 | 26.36 | 26.38 | 0.99714 | 0.28748 | 0.76387 | 1.197e-05 | -3.243e-05 | 0.00076134 | -7.623e-05 | 1.197e-05 | 0.011272 | 0.0010642 | -0.0034337 | 0.0010642 | 22.554 | 248.456 | 0.99601 | 35.754 | Zylinder 250 ml | 129
| 28751 | 2021-06-15 11:50 | 320.625 | 121.724 | 198.9 | 198.9 | 8 | 26.37 | 26.39 | 0.99714 | 0.28747 | 0.76259 | 4.52e-06 | -2.25e-05 | 0.00076654 | -7.162e-05 | 4.52e-06 | 0.011442 | 0.00040356 | -0.0032348 | 0.00040356 | 22.674 | 248.918 | 0.9945 | 35.782 | Zylinder 250 ml | 129
| 28752 | 2021-06-15 11:50 | 320.497 | 120.978 | 199.519 | 199.519 | 9 | 26.38 | 26.39 | 0.99713 | 0.28763 | 0.76309 | -1.084e-05 | 1.102e-05 | 0.00069514 | -8.874e-05 | -1.084e-05 | 0.010346 | -0.00096068 | -0.0040039 | -0.00096068 | 22.631 | 248.173 | 0.9976 | 35.726 | Zylinder 250 ml | 129
| 28753 | 2021-06-15 11:52 | 320.526 | 121.302 | 199.223 | 199.223 | 8 | 26.4 | 26.4 | 0.99713 | 0.28804 | 0.76335 | 1.006e-05 | -3.249e-05 | 0.00077729 | -7.456e-05 | 1.006e-05 | 0.01156 | 0.00089459 | -0.0033634 | 0.00089459 | 22.62 | 248.497 | 0.99612 | 35.752 | Zylinder 250 ml | 129
| 28755 | 2021-06-15 11:54 | 320.399 | 120.908 | 199.491 | 199.491 | 9 | 26.42 | 26.43 | 0.99712 | 0.28761 | 0.76415 | 6.33e-06 | -2.571e-05 | 0.00077983 | -7.856e-05 | 6.33e-06 | 0.011527 | 0.00056029 | -0.0035365 | 0.00056029 | 22.529 | 248.103 | 0.99745 | 35.729 | Zylinder 250 ml | 129
| 28756 | 2021-06-15 11:55 | 320.497 | 121.169 | 199.329 | 199.329 | 9 | 26.43 | 26.44 | 0.99712 | 0.28792 | 0.76344 | 1.317e-05 | -1.483e-05 | 0.00071002 | -7.634e-05 | 1.317e-05 | 0.010549 | 0.0011694 | -0.0034427 | 0.0011694 | 22.606 | 248.363 | 0.99664 | 35.743 | Zylinder 250 ml | 129
| 28757 | 2021-06-15 11:56 | 320.514 | 120.645 | 199.869 | 199.869 | 10 | 26.44 | 26.44 | 0.9971 | 0.28717 | 0.76224 | 1.117e-05 | -1.095e-05 | 0.00071268 | -6.855e-05 | 1.117e-05 | 0.010653 | 0.00098638 | -0.0030972 | 0.00098638 | 22.696 | 247.843 | 0.99935 | 35.695 | Zylinder 250 ml | 129
| 28758 | 2021-06-15 11:58 | 320.586 | 121.464 | 199.121 | 199.121 | 8 | 26.47 | 26.46 | 0.99707 | 0.28859 | 0.763 | 0.00021975 | -1.52e-06 | 0.0021983 | 0.00028087 | 0.00021975 | 0.032795 | 0.019582 | 0.012682 | 0.019582 | 22.666 | 248.658 | 0.99561 | 35.762 | Zylinder 250 ml | 129
| 28759 | 2021-06-15 11:58 | 320.421 | 120.875 | 199.546 | 199.546 | 9 | 26.48 | 26.48 | 0.99707 | 0.28765 | 0.76381 | 4.601e-05 | -2.329e-05 | 0.00095776 | -3.456e-05 | 4.601e-05 | 0.014186 | 0.004073 | -0.0015568 | 0.004073 | 22.559 | 248.07 | 0.99773 | 35.724 | Zylinder 250 ml | 129
| 28760 | 2021-06-15 11:59 | 320.665 | 121.889 | 198.776 | 198.776 | 8 | 26.49 | 26.48 | 0.99708 | 0.28722 | 0.76221 | -2.6e-07 | -3.716e-05 | 0.00077543 | -9.032e-05 | -2.6e-07 | 0.011593 | -2.369e-05 | -0.0040811 | -2.369e-05 | 22.698 | 249.083 | 0.99388 | 35.793 | Zylinder 250 ml | 129
| 28761 | 2021-06-15 12:00 | 320.617 | 121.925 | 198.692 | 198.692 | 7 | 26.5 | 26.5 | 0.99709 | 0.28719 | 0.76284 | 2.59e-06 | -7.79e-05 | 0.00075423 | -6.647e-05 | 2.59e-06 | 0.011231 | 0.00023211 | -0.0029997 | 0.00023211 | 22.638 | 249.119 | 0.99346 | 35.8 | Zylinder 250 ml | 129
| 28762 | 2021-06-15 12:00 | 320.536 | 121.329 | 199.207 | 199.207 | 8 | 26.51 | 26.5 | 0.99708 | 0.28763 | 0.7631 | 8.85e-06 | -3.493e-05 | 0.00072709 | -7.509e-05 | 8.85e-06 | 0.010819 | 0.00078768 | -0.0033878 | 0.00078768 | 22.628 | 248.523 | 0.99603 | 35.754 | Zylinder 250 ml | 129
| 28764 | 2021-06-15 12:31 | 320.452 | 120.942 | 199.51 | 199.51 | 9 | 26.82 | 26.74 | 0.99691 | 0.28776 | 0.76347 | 1.484e-05 | 0.00012201 | 0.00075897 | -7.312e-05 | 1.484e-05 | 0.011261 | 0.0013146 | -0.0032959 | 0.0013146 | 22.585 | 248.137 | 0.99755 | 35.727 | Zylinder 250 ml | 129
| 28765 | 2021-06-15 12:32 | 320.373 | 121.018 | 199.355 | 199.355 | 9 | 26.82 | 26.75 | 0.99691 | 0.28692 | 0.76427 | 1.329e-05 | -8e-08 | 0.00071926 | -6.083e-05 | 1.329e-05 | 0.010599 | 0.0011781 | -0.0027357 | 0.0011781 | 22.484 | 248.212 | 0.99678 | 35.741 | Zylinder 250 ml | 129
| 28766 | 2021-06-15 12:33 | 320.55 | 121.317 | 199.233 | 199.233 | 8 | 26.83 | 26.76 | 0.99692 | 0.28782 | 0.76286 | 8.43e-06 | -1.7e-07 | 0.00073766 | -7.238e-05 | 8.43e-06 | 0.010989 | 0.00074955 | -0.0032668 | 0.00074955 | 22.645 | 248.512 | 0.99616 | 35.752 | Zylinder 250 ml | 129
| 28767 | 2021-06-15 12:33 | 320.621 | 121.62 | 199.001 | 199.001 | 8 | 26.84 | 26.75 | 0.99694 | 0.28697 | 0.76218 | 2.376e-05 | 1.981e-05 | 0.0005767 | -7.876e-05 | 2.376e-05 | 0.008614 | 0.002121 | -0.003558 | 0.002121 | 22.684 | 248.814 | 0.995 | 35.772 | Zylinder 250 ml | 129
| 28768 | 2021-06-15 12:34 | 320.345 | 120.73 | 199.615 | 199.615 | 9 | 26.84 | 26.76 | 0.99694 | 0.28776 | 0.76447 | 1.421e-05 | -8.82e-06 | 0.00074212 | -6.634e-05 | 1.421e-05 | 0.010942 | 0.0012554 | -0.0029842 | 0.0012554 | 22.492 | 247.926 | 0.99807 | 35.717 | Zylinder 250 ml | 129
| 28769 | 2021-06-15 12:34 | 320.536 | 120.538 | 199.997 | 199.997 | 10 | 26.85 | 26.76 | 0.99691 | 0.2877 | 0.76187 | 7.87e-06 | 7.317e-05 | 0.00077065 | -6.37e-05 | 7.87e-06 | 0.01155 | 0.00069409 | -0.0028807 | 0.00069409 | 22.735 | 247.738 | 0.99999 | 35.683 | Zylinder 250 ml | 129
| 28771 | 2021-06-15 12:35 | 320.509 | 121.18 | 199.329 | 199.329 | 9 | 26.86 | 26.78 | 0.99694 | 0.28702 | 0.76291 | 1.388e-05 | -2.236e-05 | 0.00063809 | -8.764e-05 | 1.388e-05 | 0.0094879 | 0.0012331 | -0.003953 | 0.0012331 | 22.617 | 248.375 | 0.99664 | 35.743 | Zylinder 250 ml | 129
| 28774 | 2021-06-15 12:37 | 320.507 | 121.348 | 199.159 | 199.159 | 8 | 26.89 | 26.8 | 0.99694 | 0.28763 | 0.76338 | 8.13e-06 | 0 | 0.00085832 | -7.453e-05 | 8.13e-06 | 0.012741 | 0.00072339 | -0.00336 | 0.00072339 | 22.592 | 248.542 | 0.9958 | 35.758 | Zylinder 250 ml | 129
| 28775 | 2021-06-15 12:37 | 320.5 | 121.066 | 199.434 | 199.434 | 9 | 26.89 | 26.8 | 0.99694 | 0.28736 | 0.76297 | 1.405e-05 | -5.092e-05 | 0.00080227 | -6.7e-05 | 1.405e-05 | 0.011933 | 0.0012468 | -0.0030225 | 0.0012468 | 22.622 | 248.261 | 0.99717 | 35.734 | Zylinder 250 ml | 129
| 28778 | 2021-06-15 12:40 | 320.395 | 120.776 | 199.619 | 199.619 | 9 | 26.92 | 26.83 | 0.99692 | 0.28714 | 0.76373 | 5.47e-06 | 5.498e-05 | 0.00078936 | -8.785e-05 | 5.47e-06 | 0.011678 | 0.00048407 | -0.0039561 | 0.00048407 | 22.542 | 247.972 | 0.99809 | 35.717 | Zylinder 250 ml | 129
| 28779 | 2021-06-15 12:40 | 320.372 | 120.441 | 199.931 | 199.931 | 10 | 26.93 | 26.84 | 0.99693 | 0.28709 | 0.7635 | 1.889e-05 | 2.222e-05 | 0.00071253 | -5.553e-05 | 1.889e-05 | 0.010556 | 0.0016636 | -0.0025015 | 0.0016636 | 22.563 | 247.64 | 0.99966 | 35.689 | Zylinder 250 ml | 129
| 28780 | 2021-06-15 12:41 | 320.419 | 120.698 | 199.721 | 199.721 | 9 | 26.93 | 26.84 | 0.99693 | 0.28687 | 0.76323 | 1.281e-05 | -1.145e-05 | 0.00069897 | -6.708e-05 | 1.281e-05 | 0.010368 | 0.0011317 | -0.0030235 | 0.0011317 | 22.581 | 247.895 | 0.99861 | 35.708 | Zylinder 250 ml | 129
| 28781 | 2021-06-15 12:41 | 320.548 | 121.142 | 199.406 | 199.406 | 9 | 26.95 | 26.85 | 0.99692 | 0.28765 | 0.76258 | 1.757e-05 | -3.39e-05 | 0.0008323 | -7.751e-05 | 1.757e-05 | 0.012417 | 0.0015603 | -0.0035 | 0.0015603 | 22.667 | 248.337 | 0.99703 | 35.736 | Zylinder 250 ml | 129
| 28782 | 2021-06-15 12:42 | 320.336 | 120.621 | 199.715 | 199.715 | 9 | 26.95 | 26.86 | 0.99692 | 0.28765 | 0.76438 | -6.8e-07 | -6.741e-05 | 0.00079896 | -7.743e-05 | -6.8e-07 | 0.011784 | -5.992e-05 | -0.0034831 | -5.992e-05 | 22.497 | 247.818 | 0.99857 | 35.708 | Zylinder 250 ml | 129
| 28783 | 2021-06-15 12:42 | 320.349 | 120.548 | 199.801 | 199.801 | 10 | 26.96 | 26.86 | 0.99691 | 0.28735 | 0.76401 | 2.328e-05 | 8e-08 | 0.00060143 | -7.347e-05 | 2.328e-05 | 0.0088856 | 0.002053 | -0.0033067 | 0.002053 | 22.522 | 247.746 | 0.99901 | 35.701 | Zylinder 250 ml | 129
| 28785 | 2021-06-15 12:44 | 320.385 | 120.672 | 199.713 | 199.713 | 9 | 26.97 | 26.88 | 0.99691 | 0.28711 | 0.76367 | 1.7e-06 | 5.751e-05 | 0.00068781 | -0.00010496 | 1.7e-06 | 0.010178 | 0.00015038 | -0.004727 | 0.00015038 | 22.546 | 247.869 | 0.99857 | 35.709 | Zylinder 250 ml | 129
| 28787 | 2021-06-15 12:45 | 320.446 | 120.747 | 199.699 | 199.699 | 9 | 26.99 | 26.89 | 0.99692 | 0.28734 | 0.76313 | 2.48e-06 | -8e-06 | 0.00076404 | -7.213e-05 | 2.48e-06 | 0.011352 | 0.00021887 | -0.0032526 | 0.00021887 | 22.605 | 247.944 | 0.9985 | 35.71 | Zylinder 250 ml | 129
| 28789 | 2021-06-15 12:46 | 320.772 | 122.236 | 198.536 | 198.536 | 7 | 27 | 26.9 | 0.9969 | 0.28749 | 0.76141 | 2.497e-05 | 1.19e-06 | 0.00078246 | -8.878e-05 | 2.497e-05 | 0.011756 | 0.0022443 | -0.0040181 | 0.0022443 | 22.772 | 249.432 | 0.99268 | 35.814 | Zylinder 250 ml | 129
| 28793 | 2021-06-15 12:49 | 320.359 | 120.758 | 199.601 | 199.601 | 9 | 27.02 | 26.91 | 0.99685 | 0.28692 | 0.76401 | 1.907e-05 | -3.243e-05 | 0.00061746 | -8.227e-05 | 1.907e-05 | 0.0091116 | 0.0016856 | -0.0037014 | 0.0016856 | 22.504 | 247.954 | 0.99801 | 35.719 | Zylinder 250 ml | 129
| 28795 | 2021-06-15 12:51 | 320.423 | 120.862 | 199.561 | 199.561 | 9 | 27.03 | 26.91 | 0.99682 | 0.2872 | 0.76347 | 1.647e-05 | 2.247e-05 | 0.0007788 | -7.132e-05 | 1.647e-05 | 0.011538 | 0.0014576 | -0.0032129 | 0.0014576 | 22.562 | 248.057 | 0.99781 | 35.722 | Zylinder 250 ml | 129
| 28797 | 2021-06-15 12:52 | 320.562 | 121.362 | 199.2 | 199.2 | 8 | 27.04 | 26.92 | 0.9968 | 0.28664 | 0.76232 | 1.403e-05 | 1.163e-05 | 0.0006569 | -8.462e-05 | 1.403e-05 | 0.0097909 | 0.0012488 | -0.0038198 | 0.0012488 | 22.652 | 248.556 | 0.996 | 35.755 | Zylinder 250 ml | 129
| 28798 | 2021-06-15 12:53 | 320.437 | 120.761 | 199.676 | 199.676 | 9 | 27.05 | 26.93 | 0.99679 | 0.28726 | 0.76315 | 7.94e-06 | 1.11e-05 | 0.00065163 | -7.368e-05 | 7.94e-06 | 0.0096735 | 0.00070218 | -0.0033218 | 0.00070218 | 22.593 | 247.958 | 0.99838 | 35.712 | Zylinder 250 ml | 129
| 28799 | 2021-06-15 12:54 | 320.593 | 121.79 | 198.803 | 198.803 | 8 | 27.06 | 26.93 | 0.99678 | 0.28768 | 0.76289 | 1.491e-05 | -6.764e-05 | 0.00061891 | -7.855e-05 | 1.491e-05 | 0.0092102 | 0.0013331 | -0.003544 | 0.0013331 | 22.629 | 248.984 | 0.99401 | 35.79 | Zylinder 250 ml | 129
| 28801 | 2021-06-15 12:55 | 320.43 | 120.999 | 199.431 | 199.431 | 9 | 27.07 | 26.93 | 0.99679 | 0.2873 | 0.76359 | 1.19e-05 | -3.46e-05 | 0.00078917 | -8.771e-05 | 1.19e-05 | 0.011683 | 0.0010545 | -0.0039507 | 0.0010545 | 22.552 | 248.194 | 0.99715 | 35.734 | Zylinder 250 ml | 129
| 28802 | 2021-06-15 12:55 | 320.371 | 120.697 | 199.674 | 199.674 | 9 | 27.08 | 26.94 | 0.99679 | 0.28754 | 0.76394 | 9.18e-06 | -6.585e-05 | 0.00075223 | -7.3e-05 | 9.18e-06 | 0.011117 | 0.00081055 | -0.0032859 | 0.00081055 | 22.526 | 247.894 | 0.99837 | 35.712 | Zylinder 250 ml | 129
| 28803 | 2021-06-15 12:56 | 320.394 | 120.981 | 199.413 | 199.413 | 9 | 27.08 | 26.94 | 0.99679 | 0.28744 | 0.76404 | 8.84e-06 | 0 | 0.00072737 | -5.572e-05 | 8.84e-06 | 0.01074 | 0.0007836 | -0.0025074 | 0.0007836 | 22.514 | 248.176 | 0.99706 | 35.736 | Zylinder 250 ml | 129
| 28804 | 2021-06-15 12:57 | 320.5 | 121.313 | 199.188 | 199.188 | 8 | 27.09 | 26.95 | 0.99678 | 0.28749 | 0.76326 | 1.916e-05 | -2.173e-05 | 0.00070348 | -9.641e-05 | 1.916e-05 | 0.01044 | 0.0017044 | -0.004346 | 0.0017044 | 22.589 | 248.507 | 0.99594 | 35.756 | Zylinder 250 ml | 129
| 28805 | 2021-06-15 12:58 | 320.378 | 120.492 | 199.885 | 199.885 | 10 | 27.1 | 26.96 | 0.99679 | 0.28747 | 0.76354 | 1.258e-05 | -2.5e-07 | 0.00083499 | -8.211e-05 | 1.258e-05 | 0.01237 | 0.0011089 | -0.0036991 | 0.0011089 | 22.562 | 247.691 | 0.99943 | 35.693 | Zylinder 250 ml | 129
| 28806 | 2021-06-15 12:59 | 320.52 | 121.252 | 199.267 | 199.267 | 9 | 27.11 | 26.97 | 0.9968 | 0.28702 | 0.7628 | 1.402e-05 | -3.383e-05 | 0.00064193 | -9.014e-05 | 1.402e-05 | 0.0095465 | 0.001246 | -0.0040659 | 0.001246 | 22.619 | 248.447 | 0.99634 | 35.749 | Zylinder 250 ml | 129
| 28807 | 2021-06-15 13:00 | 320.489 | 120.624 | 199.865 | 199.865 | 10 | 27.12 | 26.98 | 0.9968 | 0.28757 | 0.76243 | -8.46e-06 | 0 | 0.00071383 | -5.754e-05 | -8.46e-06 | 0.010653 | -0.0007468 | -0.0025987 | -0.0007468 | 22.671 | 247.823 | 0.99932 | 35.695 | Zylinder 250 ml | 129
| 28810 | 2021-06-15 13:02 | 320.507 | 121.265 | 199.242 | 199.242 | 8 | 27.14 | 26.99 | 0.99681 | 0.28711 | 0.763 | 6.77e-06 | -5.605e-05 | 0.00062921 | -7.35e-05 | 6.77e-06 | 0.0093472 | 0.00060206 | -0.0033141 | 0.00060206 | 22.603 | 248.46 | 0.99621 | 35.751 | Zylinder 250 ml | 129
| 28811 | 2021-06-15 13:02 | 320.418 | 120.308 | 200.11 | 200.11 | 10 | 27.14 | 27 | 0.99681 | 0.28709 | 0.76267 | 1.433e-05 | 6.53e-06 | 0.00073951 | -6.44e-05 | 1.433e-05 | 0.011008 | 0.0012606 | -0.0029059 | 0.0012606 | 22.633 | 247.51 | 1.0006 | 35.673 | Zylinder 250 ml | 129
| 28812 | 2021-06-15 13:03 | 320.423 | 121.004 | 199.419 | 199.419 | 9 | 27.15 | 27 | 0.9968 | 0.28706 | 0.76361 | 1.694e-05 | 0 | 0.00074831 | -8.774e-05 | 1.694e-05 | 0.011072 | 0.0015019 | -0.003951 | 0.0015019 | 22.543 | 248.199 | 0.99709 | 35.735 | Zylinder 250 ml | 129
| 28815 | 2021-06-15 13:05 | 320.354 | 120.265 | 200.088 | 200.088 | 10 | 27.17 | 27.02 | 0.99679 | 0.28761 | 0.76354 | 8.98e-06 | -1.137e-05 | 0.00067431 | -9.213e-05 | 8.98e-06 | 0.0099919 | 0.00078933 | -0.004151 | 0.00078933 | 22.566 | 247.466 | 1.0004 | 35.675 | Zylinder 250 ml | 129
| 28817 | 2021-06-15 13:08 | 320.408 | 120.75 | 199.657 | 199.657 | 9 | 27.19 | 27.03 | 0.99682 | 0.28722 | 0.76349 | 1.81e-05 | 2.141e-05 | 0.00077595 | -6.921e-05 | 1.81e-05 | 0.011494 | 0.0016003 | -0.003118 | 0.0016003 | 22.561 | 247.947 | 0.99829 | 35.714 | Zylinder 250 ml | 129
| 28820 | 2021-06-15 13:10 | 320.353 | 120.493 | 199.86 | 199.86 | 10 | 27.22 | 27.06 | 0.99683 | 0.28699 | 0.76371 | 4.39e-06 | -4.293e-05 | 0.00091084 | -6.296e-05 | 4.39e-06 | 0.013468 | 0.00038693 | -0.0028348 | 0.00038693 | 22.534 | 247.691 | 0.9993 | 35.696 | Zylinder 250 ml | 129
| 28821 | 2021-06-15 13:16 | 320.698 | 122.093 | 198.605 | 198.605 | 7 | 27.25 | 27.09 | 0.99679 | 0.28726 | 0.76194 | 1.454e-05 | -7.074e-05 | 0.00076426 | -7.238e-05 | 1.454e-05 | 0.011433 | 0.0013047 | -0.0032713 | 0.0013047 | 22.708 | 249.288 | 0.99302 | 35.808 | Zylinder 250 ml | 129
| 28822 | 2021-06-15 13:17 | 320.341 | 120.718 | 199.622 | 199.622 | 9 | 27.25 | 27.09 | 0.99679 | 0.28728 | 0.76425 | 1.499e-05 | -1.8e-07 | 0.00075882 | -8.63e-05 | 1.499e-05 | 0.011186 | 0.0013246 | -0.0038815 | 0.0013246 | 22.489 | 247.915 | 0.99811 | 35.717 | Zylinder 250 ml | 129
| 28823 | 2021-06-15 13:18 | 320.568 | 121.275 | 199.294 | 199.294 | 9 | 27.26 | 27.1 | 0.99682 | 0.28681 | 0.76219 | 2.564e-05 | -1.111e-05 | 0.00084346 | -6.795e-05 | 2.564e-05 | 0.012588 | 0.00228 | -0.0030687 | 0.00228 | 22.672 | 248.469 | 0.99647 | 35.746 | Zylinder 250 ml | 129
| 28824 | 2021-06-15 13:19 | 320.53 | 121.691 | 198.839 | 198.839 | 8 | 27.26 | 27.1 | 0.99683 | 0.28698 | 0.76332 | 9.63e-06 | 9e-08 | 0.0007417 | -9.331e-05 | 9.63e-06 | 0.010994 | 0.00086039 | -0.0042045 | 0.00086039 | 22.571 | 248.884 | 0.9942 | 35.787 | Zylinder 250 ml | 129
| 28825 | 2021-06-15 13:19 | 320.606 | 121.75 | 198.856 | 198.856 | 8 | 27.27 | 27.1 | 0.99683 | 0.28703 | 0.7625 | 2.035e-05 | 2.288e-05 | 0.00058234 | -7.394e-05 | 2.035e-05 | 0.0086781 | 0.0018192 | -0.0033374 | 0.0018192 | 22.65 | 248.944 | 0.99428 | 35.786 | Zylinder 250 ml | 129
| 28826 | 2021-06-15 13:20 | 320.445 | 121.08 | 199.364 | 199.364 | 9 | 27.27 | 27.1 | 0.99685 | 0.28686 | 0.76343 | 1.643e-05 | -7.877e-05 | 0.00064435 | -7.39e-05 | 1.643e-05 | 0.0095424 | 0.0014573 | -0.0033289 | 0.0014573 | 22.557 | 248.275 | 0.99682 | 35.74 | Zylinder 250 ml | 129
| 28828 | 2021-06-15 13:23 | 320.4 | 120.826 | 199.574 | 199.574 | 9 | 27.31 | 27.14 | 0.99677 | 0.28697 | 0.76358 | 1.726e-05 | 3.1e-07 | 0.00072959 | -9.186e-05 | 1.726e-05 | 0.010793 | 0.0015266 | -0.0041364 | 0.0015266 | 22.541 | 248.022 | 0.99787 | 35.721 | Zylinder 250 ml | 129
| 28829 | 2021-06-15 13:28 | 320.423 | 121.047 | 199.376 | 199.376 | 9 | 27.34 | 27.16 | 0.99675 | 0.2876 | 0.76382 | -3.42e-06 | -2.197e-05 | 0.00083644 | -7.01e-05 | -3.42e-06 | 0.01237 | -0.00030326 | -0.0031564 | -0.00030326 | 22.537 | 248.242 | 0.99688 | 35.739 | Zylinder 250 ml | 129
| 28831 | 2021-06-15 13:30 | 320.493 | 121.018 | 199.475 | 199.475 | 9 | 27.35 | 27.16 | 0.99677 | 0.28721 | 0.76282 | 1.097e-05 | 2.206e-05 | 0.00080852 | -7.44e-05 | 1.097e-05 | 0.012025 | 0.00097251 | -0.0033564 | 0.00097251 | 22.621 | 248.213 | 0.99737 | 35.73 | Zylinder 250 ml | 129
| 28832 | 2021-06-15 13:31 | 320.58 | 121.499 | 199.081 | 199.081 | 8 | 27.35 | 27.17 | 0.99675 | 0.28704 | 0.7624 | 1.725e-05 | 0 | 0.00069857 | -9.117e-05 | 1.725e-05 | 0.010413 | 0.0015372 | -0.0041157 | 0.0015372 | 22.655 | 248.693 | 0.9954 | 35.765 | Zylinder 250 ml | 129
| 28833 | 2021-06-15 13:31 | 320.621 | 121.882 | 198.738 | 198.738 | 7 | 27.37 | 27.18 | 0.99675 | 0.28727 | 0.76254 | 2.568e-05 | 1.118e-05 | 0.00083569 | -6.6e-05 | 2.568e-05 | 0.012452 | 0.0022989 | -0.002979 | 0.0022989 | 22.648 | 249.076 | 0.99369 | 35.796 | Zylinder 250 ml | 129
| 28835 | 2021-06-15 13:32 | 320.51 | 121.493 | 199.017 | 199.017 | 8 | 27.38 | 27.18 | 0.99676 | 0.28692 | 0.7632 | 9.59e-06 | -3.273e-05 | 0.00086508 | -5.689e-05 | 9.59e-06 | 0.012827 | 0.00085438 | -0.0025638 | 0.00085438 | 22.575 | 248.687 | 0.99508 | 35.771 | Zylinder 250 ml | 129
| 28836 | 2021-06-15 13:33 | 320.542 | 121.722 | 198.82 | 198.82 | 8 | 27.38 | 27.19 | 0.99674 | 0.28724 | 0.76324 | -4.3e-07 | -2.29e-05 | 0.00077057 | -8.212e-05 | -4.3e-07 | 0.011429 | -3.871e-05 | -0.0037009 | -3.871e-05 | 22.58 | 248.916 | 0.9941 | 35.789 | Zylinder 250 ml | 129
| 28837 | 2021-06-15 13:34 | 320.512 | 121.342 | 199.17 | 199.17 | 8 | 27.39 | 27.19 | 0.99674 | 0.28752 | 0.76315 | -1.194e-05 | 2.143e-05 | 0.00073999 | -6.914e-05 | -1.194e-05 | 0.010989 | -0.0010625 | -0.0031171 | -0.0010625 | 22.598 | 248.536 | 0.99585 | 35.757 | Zylinder 250 ml | 129
| 28838 | 2021-06-15 13:34 | 320.428 | 121.11 | 199.318 | 199.318 | 9 | 27.4 | 27.19 | 0.99672 | 0.28691 | 0.76361 | 2.57e-06 | -2.254e-05 | 0.00073604 | -6.833e-05 | 2.57e-06 | 0.010884 | 0.00022777 | -0.0030765 | 0.00022777 | 22.534 | 248.304 | 0.99659 | 35.744 | Zylinder 250 ml | 129
| 28839 | 2021-06-15 13:35 | 320.431 | 120.844 | 199.587 | 199.587 | 9 | 27.4 | 27.2 | 0.99672 | 0.28722 | 0.76329 | 1.245e-05 | -2.196e-05 | 0.00076431 | -7.041e-05 | 1.245e-05 | 0.011332 | 0.001102 | -0.003173 | 0.001102 | 22.574 | 248.04 | 0.99793 | 35.72 | Zylinder 250 ml | 129
| 28842 | 2021-06-15 13:37 | 320.346 | 120.747 | 199.599 | 199.599 | 9 | 27.41 | 27.2 | 0.99672 | 0.28699 | 0.76409 | 1.243e-05 | 1.892e-05 | 0.00068397 | -7.237e-05 | 1.243e-05 | 0.010084 | 0.0010985 | -0.0032553 | 0.0010985 | 22.491 | 247.943 | 0.998 | 35.719 | Zylinder 250 ml | 129
| 28848 | 2021-06-15 13:42 | 320.471 | 120.958 | 199.513 | 199.513 | 9 | 27.42 | 27.22 | 0.99668 | 0.28664 | 0.76275 | 9.63e-06 | -4.395e-05 | 0.00088373 | -9.677e-05 | 9.63e-06 | 0.013129 | 0.0008536 | -0.0043638 | 0.0008536 | 22.604 | 248.153 | 0.99756 | 35.727 | Zylinder 250 ml | 129
| 28850 | 2021-06-15 13:44 | 320.46 | 120.738 | 199.721 | 199.721 | 9 | 27.44 | 27.22 | 0.99668 | 0.28748 | 0.76285 | 8.43e-06 | 2.307e-05 | 0.0006013 | -8.519e-05 | 8.43e-06 | 0.0089435 | 0.0007451 | -0.0038427 | 0.0007451 | 22.621 | 247.936 | 0.99861 | 35.708 | Zylinder 250 ml | 129
| 28853 | 2021-06-15 13:47 | 320.511 | 121.366 | 199.145 | 199.145 | 8 | 27.46 | 27.24 | 0.99667 | 0.28704 | 0.76298 | -2.13e-05 | -2.221e-05 | 0.00061248 | -9.128e-05 | -2.13e-05 | 0.009093 | -0.0018953 | -0.0041153 | -0.0018953 | 22.594 | 248.56 | 0.99573 | 35.759 | Zylinder 250 ml | 129
| 28854 | 2021-06-15 13:48 | 320.297 | 119.838 | 200.459 | 200.459 | 11 | 27.47 | 27.25 | 0.99665 | 0.28754 | 0.76349 | 8.27e-06 | -1.062e-05 | 0.00078697 | -6.635e-05 | 8.27e-06 | 0.011657 | 0.0007237 | -0.0029892 | 0.0007237 | 22.56 | 247.045 | 1.0023 | 35.642 | Zylinder 250 ml | 129
| 28855 | 2021-06-15 13:49 | 320.471 | 121.065 | 199.406 | 199.406 | 9 | 27.48 | 27.26 | 0.99666 | 0.28664 | 0.7629 | -3.28e-06 | -1.861e-05 | 0.00067036 | -7.232e-05 | -3.28e-06 | 0.009949 | -0.00029086 | -0.0032601 | -0.00029086 | 22.589 | 248.26 | 0.99703 | 35.736 | Zylinder 250 ml | 129
| 28856 | 2021-06-15 13:50 | 320.304 | 120.417 | 199.887 | 199.887 | 10 | 27.5 | 27.27 | 0.99664 | 0.28681 | 0.764 | 8.5e-06 | 4.27e-05 | 0.00073877 | -8.073e-05 | 8.5e-06 | 0.01089 | 0.00074814 | -0.0036309 | 0.00074814 | 22.489 | 247.616 | 0.99944 | 35.693 | Zylinder 250 ml | 129
| 28857 | 2021-06-15 13:52 | 320.184 | 119.96 | 200.224 | 200.224 | 10 | 27.52 | 27.28 | 0.99661 | 0.28657 | 0.76469 | 2.46e-06 | 7.69e-06 | 0.00072127 | -6.049e-05 | 2.46e-06 | 0.010579 | 0.00021513 | -0.0027164 | 0.00021513 | 22.415 | 247.163 | 1.0011 | 35.663 | Zylinder 250 ml | 129
| 28859 | 2021-06-15 13:54 | 320.371 | 120.717 | 199.654 | 199.654 | 9 | 27.55 | 27.3 | 0.9966 | 0.28723 | 0.76375 | 9.67e-06 | 0 | 0.00089405 | -7.13e-05 | 9.67e-06 | 0.01321 | 0.00085473 | -0.0032092 | 0.00085473 | 22.523 | 247.914 | 0.99827 | 35.714 | Zylinder 250 ml | 129
| 28861 | 2021-06-15 13:56 | 320.32 | 120.234 | 200.086 | 200.086 | 10 | 27.59 | 27.32 | 0.99661 | 0.28686 | 0.76354 | 6.28e-06 | 3.333e-05 | 0.00070071 | -6.175e-05 | 6.28e-06 | 0.010359 | 0.00055214 | -0.00278 | 0.00055214 | 22.532 | 247.435 | 1.0004 | 35.675 | Zylinder 250 ml | 129
| 28863 | 2021-06-15 13:58 | 320.235 | 120.126 | 200.11 | 200.11 | 10 | 27.6 | 27.33 | 0.99663 | 0.28659 | 0.76433 | -1.09e-06 | -2.238e-05 | 0.00064559 | -8.23e-05 | -1.09e-06 | 0.0094919 | -9.611e-05 | -0.0036987 | -9.611e-05 | 22.451 | 247.327 | 1.0006 | 35.673 | Zylinder 250 ml | 129
| 28864 | 2021-06-15 13:58 | 320.438 | 120.879 | 199.559 | 199.559 | 9 | 27.6 | 27.34 | 0.99662 | 0.2868 | 0.76305 | 6.75e-06 | -4.244e-05 | 0.00061922 | -8.626e-05 | 6.75e-06 | 0.0091824 | 0.00059777 | -0.0038874 | 0.00059777 | 22.577 | 248.075 | 0.99779 | 35.722 | Zylinder 250 ml | 129
| 28866 | 2021-06-15 14:01 | 320.215 | 119.912 | 200.303 | 200.303 | 11 | 27.63 | 27.37 | 0.99662 | 0.28753 | 0.76457 | 1.08e-06 | 0 | 0.00075394 | -7.906e-05 | 1.08e-06 | 0.011089 | 9.496e-05 | -0.0035532 | 9.496e-05 | 22.456 | 247.116 | 1.0015 | 35.656 | Zylinder 250 ml | 129
| 28867 | 2021-06-15 14:01 | 320.515 | 121.188 | 199.327 | 199.327 | 9 | 27.64 | 27.38 | 0.99658 | 0.28747 | 0.76276 | 1.187e-05 | 0.00010192 | 0.0007504 | -7.626e-05 | 1.187e-05 | 0.011162 | 0.0010539 | -0.0034401 | 0.0010539 | 22.623 | 248.383 | 0.99663 | 35.743 | Zylinder 250 ml | 129
| 28868 | 2021-06-15 14:02 | 320.562 | 121.223 | 199.339 | 199.339 | 9 | 27.65 | 27.39 | 0.99659 | 0.28661 | 0.76197 | 6.03e-06 | 1.094e-05 | 0.00070927 | -8.627e-05 | 6.03e-06 | 0.010585 | 0.00053562 | -0.003896 | 0.00053562 | 22.672 | 248.418 | 0.9967 | 35.742 | Zylinder 250 ml | 129
| 28870 | 2021-06-15 14:05 | 320.516 | 121.215 | 199.301 | 199.301 | 9 | 27.67 | 27.4 | 0.99658 | 0.2866 | 0.7625 | 7e-08 | -4.09e-06 | 0.00075414 | -9.448e-05 | 7e-08 | 0.011216 | 6.19e-06 | -0.004262 | 6.19e-06 | 22.62 | 248.41 | 0.99651 | 35.746 | Zylinder 250 ml | 129
| 28871 | 2021-06-15 14:05 | 320.374 | 120.689 | 199.686 | 199.686 | 9 | 27.67 | 27.4 | 0.99658 | 0.28662 | 0.76345 | 3.62e-06 | -2.247e-05 | 0.00071819 | -6.686e-05 | 3.62e-06 | 0.010617 | 0.00032017 | -0.00301 | 0.00032017 | 22.531 | 247.885 | 0.99843 | 35.711 | Zylinder 250 ml | 129
| 28872 | 2021-06-15 14:06 | 320.329 | 120.813 | 199.516 | 199.516 | 9 | 27.67 | 27.42 | 0.99658 | 0.28662 | 0.76418 | 8e-06 | -1.109e-05 | 0.00060152 | -6.069e-05 | 8e-06 | 0.008851 | 0.00070785 | -0.0027283 | 0.00070785 | 22.462 | 248.008 | 0.99758 | 35.726 | Zylinder 250 ml | 129
| 28876 | 2021-06-15 14:21 | 320.373 | 120.852 | 199.521 | 199.521 | 9 | 27.86 | 27.58 | 0.99643 | 0.2874 | 0.76386 | 1.915e-05 | -8.77e-06 | 0.00073505 | -7.442e-05 | 1.915e-05 | 0.010849 | 0.0016941 | -0.0033486 | 0.0016941 | 22.508 | 248.048 | 0.99761 | 35.726 | Zylinder 250 ml | 129
| 28878 | 2021-06-15 14:22 | 320.467 | 121.307 | 199.16 | 199.16 | 8 | 27.86 | 27.59 | 0.99644 | 0.2875 | 0.76344 | -8e-08 | 2.219e-05 | 0.00078131 | -8.929e-05 | -8e-08 | 0.011566 | -6.8e-06 | -0.0040215 | -6.8e-06 | 22.551 | 248.501 | 0.9958 | 35.758 | Zylinder 250 ml | 129
| 28879 | 2021-06-15 14:23 | 320.365 | 120.541 | 199.824 | 199.824 | 10 | 27.87 | 27.59 | 0.99644 | 0.28667 | 0.76328 | 2.68e-06 | -3.424e-05 | 0.00088683 | -7.933e-05 | 2.68e-06 | 0.013119 | 0.00023647 | -0.0035724 | 0.00023647 | 22.541 | 247.739 | 0.99912 | 35.699 | Zylinder 250 ml | 129
| 28883 | 2021-06-15 14:27 | 320.463 | 120.885 | 199.578 | 199.578 | 9 | 27.88 | 27.6 | 0.99641 | 0.28658 | 0.76255 | -6.44e-06 | 1.461e-05 | 0.00073281 | -8.338e-05 | -6.44e-06 | 0.010887 | -0.00056987 | -0.0037598 | -0.00056987 | 22.605 | 248.081 | 0.99789 | 35.721 | Zylinder 250 ml | 129
| 28888 | 2021-06-15 14:31 | 320.208 | 119.86 | 200.348 | 200.348 | 11 | 27.94 | 27.64 | 0.99632 | 0.28672 | 0.76411 | -1.7e-06 | -3.383e-05 | 0.00063157 | -9.103e-05 | -1.7e-06 | 0.0092891 | -0.00014871 | -0.0040915 | -0.00014871 | 22.456 | 247.066 | 1.0017 | 35.652 | Zylinder 250 ml | 129
| 28890 | 2021-06-15 14:33 | 320.414 | 120.888 | 199.526 | 199.526 | 9 | 27.95 | 27.65 | 0.9963 | 0.28736 | 0.76333 | 1.587e-05 | -1.6e-07 | 0.00084875 | -5.169e-05 | 1.587e-05 | 0.012562 | 0.0014047 | -0.0023282 | 0.0014047 | 22.549 | 248.083 | 0.99763 | 35.725 | Zylinder 250 ml | 129
| 28891 | 2021-06-15 14:33 | 320.415 | 120.631 | 199.784 | 199.784 | 10 | 27.96 | 27.66 | 0.99628 | 0.28693 | 0.76278 | -5.41e-06 | -2.046e-05 | 0.00087131 | -5.548e-05 | -5.41e-06 | 0.012928 | -0.0004771 | -0.0025006 | -0.0004771 | 22.586 | 247.829 | 0.99892 | 35.702 | Zylinder 250 ml | 129
| 28893 | 2021-06-15 14:35 | 320.114 | 119.41 | 200.704 | 200.704 | 11 | 27.97 | 27.67 | 0.99626 | 0.28699 | 0.76463 | 1.48e-05 | 3.894e-05 | 0.00055533 | -8.619e-05 | 1.48e-05 | 0.0081429 | 0.0012885 | -0.0038702 | 0.0012885 | 22.411 | 246.622 | 1.0035 | 35.62 | Zylinder 250 ml | 129
| 28897 | 2021-06-15 14:39 | 320.302 | 119.973 | 200.329 | 200.329 | 11 | 28.02 | 27.71 | 0.99625 | 0.28659 | 0.76305 | -3.06e-06 | 1.11e-06 | 0.00066979 | -7.81e-05 | -3.06e-06 | 0.0099124 | -0.00026776 | -0.0035173 | -0.00026776 | 22.547 | 247.178 | 1.0016 | 35.654 | Zylinder 250 ml | 129
| 28898 | 2021-06-15 14:40 | 320.355 | 120.467 | 199.888 | 199.888 | 10 | 28.03 | 27.71 | 0.99624 | 0.28666 | 0.76315 | -2.82e-06 | 1.6e-07 | 0.0007344 | -7.306e-05 | -2.82e-06 | 0.010863 | -0.00024855 | -0.0032896 | -0.00024855 | 22.54 | 247.666 | 0.99944 | 35.693 | Zylinder 250 ml | 129
| 28899 | 2021-06-15 14:41 | 320.299 | 120.091 | 200.207 | 200.207 | 10 | 28.04 | 27.72 | 0.99624 | 0.28645 | 0.76321 | 4.3e-06 | 1.06e-05 | 0.00064475 | -7.178e-05 | 4.3e-06 | 0.0095288 | 0.00037754 | -0.0032311 | 0.00037754 | 22.527 | 247.294 | 1.001 | 35.665 | Zylinder 250 ml | 129
| 28901 | 2021-06-15 14:42 | 320.38 | 120.997 | 199.383 | 199.383 | 9 | 28.05 | 27.73 | 0.99622 | 0.28623 | 0.76347 | 9.75e-06 | -3.013e-05 | 0.00072602 | -8.986e-05 | 9.75e-06 | 0.010707 | 0.00086439 | -0.0040422 | 0.00086439 | 22.495 | 248.191 | 0.99692 | 35.738 | Zylinder 250 ml | 129
| 28902 | 2021-06-15 14:43 | 320.452 | 120.988 | 199.465 | 199.465 | 9 | 28.05 | 27.73 | 0.99622 | 0.28697 | 0.76283 | 1.426e-05 | -2.272e-05 | 0.00068886 | -6.906e-05 | 1.426e-05 | 0.010216 | 0.0012636 | -0.0031124 | 0.0012636 | 22.579 | 248.183 | 0.99732 | 35.731 | Zylinder 250 ml | 129
| 28903 | 2021-06-15 14:44 | 320.402 | 120.495 | 199.907 | 199.907 | 10 | 28.06 | 27.73 | 0.99623 | 0.28633 | 0.76251 | 1.974e-05 | -2.6e-07 | 0.00052903 | -8.884e-05 | 1.974e-05 | 0.0078516 | 0.0017396 | -0.004005 | 0.0017396 | 22.59 | 247.694 | 0.99954 | 35.691 | Zylinder 250 ml | 129
| 28905 | 2021-06-15 14:45 | 320.656 | 121.822 | 198.835 | 198.835 | 8 | 28.06 | 27.73 | 0.99624 | 0.287 | 0.7616 | -1.017e-05 | -3.452e-05 | 0.00073549 | -7.099e-05 | -1.017e-05 | 0.010995 | -0.00090969 | -0.0032078 | -0.00090969 | 22.697 | 249.016 | 0.99417 | 35.787 | Zylinder 250 ml | 129
| 28906 | 2021-06-15 14:47 | 320.49 | 121.283 | 199.207 | 199.207 | 8 | 28.08 | 27.76 | 0.99623 | 0.28709 | 0.76284 | 1.615e-05 | 4.444e-05 | 0.00069287 | -9.06e-05 | 1.615e-05 | 0.010278 | 0.0014363 | -0.0040836 | 0.0014363 | 22.582 | 248.477 | 0.99604 | 35.754 | Zylinder 250 ml | 129
| 28909 | 2021-06-15 14:49 | 320.546 | 121.143 | 199.403 | 199.403 | 9 | 28.09 | 27.77 | 0.99623 | 0.28701 | 0.76194 | -8.8e-07 | -4.85e-06 | 0.00070064 | -8.882e-05 | -8.8e-07 | 0.010451 | -7.789e-05 | -0.0040105 | -7.789e-05 | 22.665 | 248.338 | 0.99702 | 35.736 | Zylinder 250 ml | 129
| 28912 | 2021-06-15 14:52 | 320.624 | 122.104 | 198.519 | 198.519 | 7 | 28.11 | 27.79 | 0.99618 | 0.28615 | 0.76208 | 1.55e-06 | 6.6e-07 | 0.00067453 | -7.44e-05 | 1.55e-06 | 0.010032 | 0.00013909 | -0.003356 | 0.00013909 | 22.621 | 249.299 | 0.9926 | 35.816 | Zylinder 250 ml | 129
| 28915 | 2021-06-15 14:58 | 320.67 | 122.153 | 198.516 | 198.516 | 7 | 28.13 | 27.81 | 0.99614 | 0.28739 | 0.76198 | 1.451e-05 | 4.9e-07 | 0.00092222 | -8.04e-05 | 1.451e-05 | 0.013759 | 0.0013032 | -0.0036305 | 0.0013032 | 22.667 | 249.349 | 0.99258 | 35.816 | Zylinder 250 ml | 129
| 28916 | 2021-06-15 14:58 | 320.682 | 121.952 | 198.729 | 198.729 | 7 | 28.14 | 27.82 | 0.99613 | 0.28663 | 0.76129 | 9.52e-06 | -1.11e-05 | 0.00077875 | -8.722e-05 | 9.52e-06 | 0.01165 | 0.0008528 | -0.0039421 | 0.0008528 | 22.708 | 249.147 | 0.99365 | 35.797 | Zylinder 250 ml | 129
| 28917 | 2021-06-15 14:59 | 320.415 | 120.789 | 199.626 | 199.626 | 9 | 28.14 | 27.82 | 0.99611 | 0.28649 | 0.76275 | 9.47e-06 | 0 | 0.00074777 | -9.189e-05 | 9.47e-06 | 0.011079 | 0.00083746 | -0.0041399 | 0.00083746 | 22.564 | 247.985 | 0.99813 | 35.716 | Zylinder 250 ml | 129
| 28918 | 2021-06-15 15:00 | 320.572 | 121.68 | 198.891 | 198.891 | 8 | 28.14 | 27.82 | 0.99613 | 0.28676 | 0.76226 | -1e-06 | -2.3e-07 | 0.00065248 | -8.547e-05 | -1e-06 | 0.0097036 | -8.891e-05 | -0.0038554 | -8.891e-05 | 22.62 | 248.874 | 0.99446 | 35.782 | Zylinder 250 ml | 129
| 28920 | 2021-06-15 15:02 | 320.429 | 120.781 | 199.648 | 199.648 | 9 | 28.15 | 27.83 | 0.99612 | 0.28682 | 0.7627 | 2.09e-06 | 1.7e-07 | 0.00068147 | -8.419e-05 | 2.09e-06 | 0.010108 | 0.00018463 | -0.0037943 | 0.00018463 | 22.581 | 247.977 | 0.99824 | 35.714 | Zylinder 250 ml | 129
| 28921 | 2021-06-15 15:03 | 320.569 | 121.333 | 199.236 | 199.236 | 8 | 28.16 | 27.83 | 0.9961 | 0.28611 | 0.76156 | 1.338e-05 | -9.72e-06 | 0.00071612 | -7.033e-05 | 1.338e-05 | 0.010682 | 0.0011902 | -0.0031755 | 0.0011902 | 22.664 | 248.527 | 0.99618 | 35.751 | Zylinder 250 ml | 129
| 28924 | 2021-06-15 15:13 | 320.756 | 122.482 | 198.273 | 198.273 | 7 | 28.2 | 27.86 | 0.99607 | 0.28648 | 0.76108 | -8e-07 | -1.7e-07 | 0.00059364 | -8.905e-05 | -8e-07 | 0.0088878 | -7.236e-05 | -0.0040258 | -7.236e-05 | 22.72 | 249.679 | 0.99137 | 35.838 | Zylinder 250 ml | 129
| 28925 | 2021-06-15 15:14 | 320.735 | 122.273 | 198.461 | 198.461 | 7 | 28.21 | 27.86 | 0.99608 | 0.28653 | 0.76105 | 5.83e-06 | 2.196e-05 | 0.00089165 | -7.367e-05 | 5.83e-06 | 0.013354 | 0.0005241 | -0.0033311 | 0.0005241 | 22.725 | 249.469 | 0.99231 | 35.821 | Zylinder 250 ml | 129
| 28926 | 2021-06-15 15:15 | 320.562 | 121.854 | 198.708 | 198.708 | 7 | 28.22 | 27.88 | 0.99608 | 0.28714 | 0.76272 | 1.027e-05 | -1.136e-05 | 0.00075024 | -6.787e-05 | 1.027e-05 | 0.011131 | 0.00091864 | -0.0030592 | 0.00091864 | 22.585 | 249.048 | 0.99354 | 35.799 | Zylinder 250 ml | 129
| 28927 | 2021-06-15 15:16 | 320.662 | 121.969 | 198.693 | 198.693 | 7 | 28.23 | 27.88 | 0.99609 | 0.2861 | 0.76135 | 9.7e-07 | -2.238e-05 | 0.00075219 | -8.936e-05 | 9.7e-07 | 0.011234 | 8.654e-05 | -0.0040366 | 8.654e-05 | 22.684 | 249.164 | 0.99347 | 35.8 | Zylinder 250 ml | 129
| 28928 | 2021-06-15 15:17 | 320.334 | 120.511 | 199.822 | 199.822 | 10 | 28.23 | 27.88 | 0.99608 | 0.28673 | 0.76339 | 3.6e-07 | 0 | 0.00069318 | -9.379e-05 | 3.6e-07 | 0.010232 | 3.19e-05 | -0.0042204 | 3.19e-05 | 22.509 | 247.709 | 0.99911 | 35.699 | Zylinder 250 ml | 129
| 28929 | 2021-06-15 15:18 | 320.529 | 121.241 | 199.288 | 199.288 | 9 | 28.23 | 27.87 | 0.99607 | 0.28669 | 0.76208 | 4.92e-06 | 1.769e-05 | 0.00071946 | -8.989e-05 | 4.92e-06 | 0.010708 | 0.0004369 | -0.004056 | 0.0004369 | 22.632 | 248.435 | 0.99644 | 35.747 | Zylinder 250 ml | 129
| 28930 | 2021-06-15 15:18 | 320.47 | 121.343 | 199.127 | 199.127 | 8 | 28.23 | 27.86 | 0.99606 | 0.28691 | 0.763 | 2.338e-05 | -4.331e-05 | 0.00085504 | -8.509e-05 | 2.338e-05 | 0.012656 | 0.0020798 | -0.0038322 | 0.0020798 | 22.55 | 248.537 | 0.99563 | 35.761 | Zylinder 250 ml | 129
| 28933 | 2021-06-15 15:21 | 320.599 | 121.976 | 198.623 | 198.623 | 7 | 28.23 | 27.85 | 0.99606 | 0.28671 | 0.7623 | -2.656e-05 | -1.145e-05 | 0.00081271 | -6.997e-05 | -2.656e-05 | 0.012079 | -0.0023803 | -0.0031554 | -0.0023803 | 22.61 | 249.17 | 0.99311 | 35.807 | Zylinder 250 ml | 129
| 28934 | 2021-06-15 15:22 | 320.705 | 121.658 | 199.047 | 199.047 | 8 | 28.24 | 27.85 | 0.99606 | 0.28613 | 0.76038 | 3.06e-06 | -1.094e-05 | 0.00076391 | -6.294e-05 | 3.06e-06 | 0.011479 | 0.00027306 | -0.0028488 | 0.00027306 | 22.775 | 248.852 | 0.99524 | 35.768 | Zylinder 250 ml | 129
| 28935 | 2021-06-15 15:22 | 320.49 | 121.421 | 199.069 | 199.069 | 8 | 28.23 | 27.85 | 0.99607 | 0.28631 | 0.76268 | 1.434e-05 | 3.4e-07 | 0.00072025 | -7.566e-05 | 1.434e-05 | 0.01067 | 0.0012773 | -0.0034084 | 0.0012773 | 22.563 | 248.615 | 0.99535 | 35.766 | Zylinder 250 ml | 129
| 28936 | 2021-06-15 15:23 | 320.687 | 122.109 | 198.578 | 198.578 | 7 | 28.24 | 27.85 | 0.99605 | 0.28702 | 0.76152 | 1.097e-05 | -1.162e-05 | 0.00075701 | -7.055e-05 | 1.097e-05 | 0.011313 | 0.00098409 | -0.0031877 | 0.00098409 | 22.693 | 249.304 | 0.99289 | 35.811 | Zylinder 250 ml | 129
| 28937 | 2021-06-15 15:24 | 320.671 | 121.72 | 198.951 | 198.951 | 8 | 28.23 | 27.85 | 0.99604 | 0.28645 | 0.76097 | 5.16e-06 | 1.111e-05 | 0.00083366 | -5.917e-05 | 5.16e-06 | 0.012488 | 0.00046088 | -0.0026755 | 0.00046088 | 22.728 | 248.914 | 0.99475 | 35.777 | Zylinder 250 ml | 129
| 28939 | 2021-06-15 15:26 | 320.576 | 121.757 | 198.819 | 198.819 | 8 | 28.24 | 27.86 | 0.99602 | 0.28678 | 0.76225 | 1.757e-05 | -1.127e-05 | 0.0007912 | -6.619e-05 | 1.757e-05 | 0.011762 | 0.0015701 | -0.0029854 | 0.0015701 | 22.615 | 248.951 | 0.9941 | 35.789 | Zylinder 250 ml | 129
| 28940 | 2021-06-15 15:27 | 320.51 | 121.253 | 199.257 | 199.257 | 9 | 28.25 | 27.86 | 0.99601 | 0.28655 | 0.76224 | 2.629e-05 | 3.034e-05 | 0.00076055 | -5.518e-05 | 2.629e-05 | 0.011302 | 0.0023363 | -0.0024883 | 0.0023363 | 22.608 | 248.448 | 0.99628 | 35.749 | Zylinder 250 ml | 129
| 28941 | 2021-06-15 15:28 | 320.406 | 120.748 | 199.658 | 199.658 | 9 | 28.25 | 27.86 | 0.99601 | 0.28642 | 0.76271 | 3.42e-06 | 1.063e-05 | 0.00067924 | -8.475e-05 | 3.42e-06 | 0.01006 | 0.00030229 | -0.0038181 | 0.00030229 | 22.559 | 247.944 | 0.99829 | 35.714 | Zylinder 250 ml | 129
| 28945 | 2021-06-15 15:31 | 320.398 | 120.647 | 199.751 | 199.751 | 10 | 28.27 | 27.88 | 0.99599 | 0.28695 | 0.76283 | 2e-06 | 3.341e-05 | 0.00073322 | -9.671e-05 | 2e-06 | 0.010863 | 0.00017656 | -0.0043571 | 0.00017656 | 22.563 | 247.844 | 0.99875 | 35.705 | Zylinder 250 ml | 129
| 28946 | 2021-06-15 15:33 | 320.329 | 120.489 | 199.84 | 199.84 | 10 | 28.29 | 27.89 | 0.99599 | 0.2866 | 0.76331 | 3.122e-05 | -6.18e-06 | 0.00068086 | -8.827e-05 | 3.122e-05 | 0.010048 | 0.0027516 | -0.003972 | 0.0027516 | 22.506 | 247.687 | 0.9992 | 35.697 | Zylinder 250 ml | 129
| 28947 | 2021-06-15 15:33 | 320.613 | 121.673 | 198.94 | 198.94 | 8 | 28.3 | 27.89 | 0.99599 | 0.28662 | 0.76161 | 1.835e-05 | -1.145e-05 | 0.00053761 | -9.805e-05 | 1.835e-05 | 0.0080212 | 0.0016385 | -0.0044278 | 0.0016385 | 22.668 | 248.867 | 0.9947 | 35.778 | Zylinder 250 ml | 129
| 28949 | 2021-06-15 15:35 | 320.435 | 120.993 | 199.442 | 199.442 | 9 | 28.32 | 27.9 | 0.99597 | 0.286 | 0.76255 | 1.75e-05 | -2.71e-06 | 0.00069961 | -8.067e-05 | 1.75e-05 | 0.010362 | 0.0015505 | -0.0036342 | 0.0015505 | 22.559 | 248.188 | 0.99721 | 35.733 | Zylinder 250 ml | 129
| 28950 | 2021-06-15 15:35 | 320.531 | 121.927 | 198.604 | 198.604 | 7 | 28.32 | 27.9 | 0.99596 | 0.2859 | 0.76272 | 2.989e-05 | 1.625e-05 | 0.00072632 | -0.00011122 | 2.989e-05 | 0.010743 | 0.0026768 | -0.0050081 | 0.0026768 | 22.539 | 249.121 | 0.99302 | 35.808 | Zylinder 250 ml | 129
| 28953 | 2021-06-15 15:42 | 320.479 | 121.2 | 199.279 | 199.279 | 9 | 28.37 | 27.94 | 0.99589 | 0.28612 | 0.76231 | 1.696e-05 | -1.379e-05 | 0.00044682 | -7.669e-05 | 1.696e-05 | 0.0066272 | 0.0015063 | -0.0034566 | 0.0015063 | 22.58 | 248.395 | 0.99639 | 35.748 | Zylinder 250 ml | 129
| 28957 | 2021-06-15 15:45 | 320.595 | 121.727 | 198.868 | 198.868 | 8 | 28.4 | 27.98 | 0.99591 | 0.28633 | 0.76177 | 4.7e-06 | -2.422e-05 | 0.00070539 | -9.644e-05 | 4.7e-06 | 0.010504 | 0.00042038 | -0.0043523 | 0.00042038 | 22.64 | 248.921 | 0.99434 | 35.784 | Zylinder 250 ml | 129
| 28958 | 2021-06-15 15:46 | 320.518 | 121.242 | 199.276 | 199.276 | 9 | 28.41 | 27.99 | 0.99591 | 0.28616 | 0.76194 | 3.33e-06 | 1.06e-05 | 0.00061726 | -8.338e-05 | 3.33e-06 | 0.0091788 | 0.00029636 | -0.003761 | 0.00029636 | 22.618 | 248.436 | 0.99638 | 35.748 | Zylinder 250 ml | 129
| 28959 | 2021-06-15 15:47 | 320.453 | 120.957 | 199.496 | 199.496 | 9 | 28.41 | 27.99 | 0.99592 | 0.28627 | 0.76235 | 1.946e-05 | 0 | 0.00072351 | -8.942e-05 | 1.946e-05 | 0.010734 | 0.0017236 | -0.0040305 | 0.0017236 | 22.584 | 248.152 | 0.99748 | 35.728 | Zylinder 250 ml | 129
| 28960 | 2021-06-15 15:47 | 320.226 | 120.158 | 200.067 | 200.067 | 10 | 28.42 | 28 | 0.99592 | 0.28635 | 0.76395 | 1.135e-05 | 1.093e-05 | 0.000718 | -6.677e-05 | 1.135e-05 | 0.010545 | 0.00099624 | -0.0029998 | 0.00099624 | 22.435 | 247.359 | 1.0003 | 35.677 | Zylinder 250 ml | 129
| 28961 | 2021-06-15 15:48 | 320.389 | 120.313 | 200.076 | 200.076 | 10 | 28.42 | 28 | 0.99593 | 0.28659 | 0.76229 | 1.49e-05 | -1.111e-05 | 0.00073297 | -7.691e-05 | 1.49e-05 | 0.010885 | 0.0013103 | -0.0034676 | 0.0013103 | 22.599 | 247.514 | 1.0004 | 35.676 | Zylinder 250 ml | 129
| 28962 | 2021-06-15 15:49 | 320.378 | 120.678 | 199.7 | 199.7 | 9 | 28.42 | 28 | 0.99592 | 0.28617 | 0.7628 | 8.33e-06 | -1.143e-05 | 0.00075773 | -0.00010095 | 8.33e-06 | 0.011206 | 0.0007355 | -0.0045455 | 0.0007355 | 22.537 | 247.875 | 0.9985 | 35.71 | Zylinder 250 ml | 129
| 28965 | 2021-06-15 16:02 | 320.343 | 120.257 | 200.086 | 200.086 | 10 | 28.51 | 28.07 | 0.99584 | 0.28614 | 0.76255 | -2.407e-05 | -3.461e-05 | 0.00071084 | -0.00010529 | -2.407e-05 | 0.010525 | -0.0021157 | -0.0047427 | -0.0021157 | 22.555 | 247.458 | 1.0004 | 35.675 | Zylinder 250 ml | 129
| 28967 | 2021-06-15 16:03 | 320.537 | 121.413 | 199.124 | 199.124 | 8 | 28.51 | 28.07 | 0.99581 | 0.28588 | 0.76179 | 8.5e-07 | -1.7e-06 | 0.00072773 | -8.955e-05 | 8.5e-07 | 0.01082 | 7.609e-05 | -0.0040391 | 7.609e-05 | 22.617 | 248.607 | 0.99562 | 35.761 | Zylinder 250 ml | 129
| 28969 | 2021-06-15 16:05 | 320.418 | 120.827 | 199.592 | 199.592 | 9 | 28.5 | 28.06 | 0.99579 | 0.28661 | 0.7626 | 2.83e-06 | 1.181e-05 | 0.0007002 | -9.083e-05 | 2.83e-06 | 0.010373 | 0.00025043 | -0.0040919 | 0.00025043 | 22.562 | 248.023 | 0.99796 | 35.72 | Zylinder 250 ml | 129
| 28970 | 2021-06-15 16:06 | 320.406 | 120.886 | 199.52 | 199.52 | 9 | 28.5 | 28.07 | 0.99578 | 0.28606 | 0.76265 | -1.443e-05 | -4.348e-05 | 0.00079646 | -7.334e-05 | -1.443e-05 | 0.011781 | -0.0012769 | -0.0033026 | -0.0012769 | 22.54 | 248.081 | 0.9976 | 35.726 | Zylinder 250 ml | 129
| 28972 | 2021-06-15 16:08 | 320.426 | 120.897 | 199.529 | 199.529 | 9 | 28.52 | 28.07 | 0.99577 | 0.28576 | 0.76231 | -8e-08 | 2.545e-05 | 0.00059574 | -7.266e-05 | -8e-08 | 0.0088248 | -7.12e-06 | -0.0032734 | -7.12e-06 | 22.562 | 248.093 | 0.99765 | 35.725 | Zylinder 250 ml | 129
| 28973 | 2021-06-15 16:09 | 320.474 | 121.186 | 199.288 | 199.288 | 9 | 28.53 | 28.07 | 0.99577 | 0.28649 | 0.76239 | -6.93e-06 | 1.055e-05 | 0.00085684 | -8.964e-05 | -6.93e-06 | 0.012705 | -0.00061516 | -0.0040399 | -0.00061516 | 22.577 | 248.381 | 0.99644 | 35.747 | Zylinder 250 ml | 129
| 28975 | 2021-06-15 16:17 | 320.334 | 120.556 | 199.778 | 199.778 | 10 | 28.55 | 28.09 | 0.99575 | 0.28661 | 0.76319 | 1.159e-05 | -1.745e-05 | 0.00073724 | -7.791e-05 | 1.159e-05 | 0.010878 | 0.0010218 | -0.0035054 | 0.0010218 | 22.504 | 247.754 | 0.99889 | 35.703 | Zylinder 250 ml | 129
| 28978 | 2021-06-15 16:19 | 320.562 | 121.681 | 198.881 | 198.881 | 8 | 28.55 | 28.1 | 0.99575 | 0.28582 | 0.76182 | -9.96e-06 | -6.44e-06 | 0.00070895 | -0.00010968 | -9.96e-06 | 0.010535 | -0.00088978 | -0.0049464 | -0.00088978 | 22.609 | 248.874 | 0.99441 | 35.783 | Zylinder 250 ml | 129
| 28979 | 2021-06-15 16:20 | 320.717 | 121.735 | 198.982 | 198.982 | 8 | 28.55 | 28.1 | 0.99573 | 0.28675 | 0.76034 | -6.93e-06 | 2.174e-05 | 0.00083017 | -8.306e-05 | -6.93e-06 | 0.012477 | -0.00061894 | -0.0037601 | -0.00061894 | 22.778 | 248.929 | 0.99491 | 35.774 | Zylinder 250 ml | 129
| 28981 | 2021-06-16 07:34 | 320.447 | 120.948 | 199.499 | 199.499 | 9 | 24.55 | 24.43 | 0.9942 | 0.28465 | 0.76068 | 5.71e-06 | 6.347e-05 | 0.00044581 | -5.687e-05 | 5.71e-06 | 0.0066121 | 0.0005057 | -0.0025627 | 0.0005057 | 22.578 | 248.143 | 0.99749 | 35.728 | Zylinder 250 ml | 495
| 28982 | 2021-06-16 07:35 | 320.592 | 121.684 | 198.908 | 198.908 | 8 | 24.55 | 24.42 | 0.99422 | 0.28424 | 0.75988 | 1.321e-05 | -1.136e-05 | 0.00067297 | -6.179e-05 | 1.321e-05 | 0.010024 | 0.0011802 | -0.0027885 | 0.0011802 | 22.642 | 248.878 | 0.99454 | 35.781 | Zylinder 250 ml | 495
| 28983 | 2021-06-16 07:35 | 320.733 | 121.31 | 199.423 | 199.423 | 9 | 24.55 | 24.41 | 0.99423 | 0.2846 | 0.75778 | 8.82e-06 | -3.222e-05 | 0.00071938 | -8.123e-05 | 8.82e-06 | 0.010869 | 0.00078444 | -0.0036832 | 0.00078444 | 22.854 | 248.505 | 0.99712 | 35.735 | Zylinder 250 ml | 495
| 28984 | 2021-06-16 07:36 | 320.524 | 121.564 | 198.959 | 198.959 | 8 | 24.55 | 24.4 | 0.99424 | 0.28446 | 0.76061 | 8.49e-06 | -5.386e-05 | 0.00077861 | -7.701e-05 | 8.49e-06 | 0.01155 | 0.00075801 | -0.0034707 | 0.00075801 | 22.581 | 248.758 | 0.9948 | 35.776 | Zylinder 250 ml | 495
| 28985 | 2021-06-16 07:37 | 320.656 | 121.897 | 198.759 | 198.759 | 8 | 24.54 | 24.39 | 0.99421 | 0.28426 | 0.75941 | 3.28e-06 | 9.886e-05 | 0.00074808 | -5.603e-05 | 3.28e-06 | 0.011177 | 0.00029337 | -0.0025313 | 0.00029337 | 22.687 | 249.091 | 0.9938 | 35.794 | Zylinder 250 ml | 495
| 28986 | 2021-06-16 07:37 | 320.511 | 121.305 | 199.206 | 199.206 | 8 | 24.53 | 24.39 | 0.99425 | 0.28429 | 0.76033 | 1.807e-05 | -2.205e-05 | 0.00081314 | -6.846e-05 | 1.807e-05 | 0.01208 | 0.0016079 | -0.0030869 | 0.0016079 | 22.602 | 248.499 | 0.99603 | 35.754 | Zylinder 250 ml | 495
| 28988 | 2021-06-16 07:38 | 320.404 | 120.774 | 199.63 | 199.63 | 9 | 24.51 | 24.37 | 0.99424 | 0.28401 | 0.76076 | 5.94e-06 | -1.078e-05 | 0.00072732 | -7.246e-05 | 5.94e-06 | 0.010769 | 0.00052537 | -0.0032637 | 0.00052537 | 22.553 | 247.97 | 0.99815 | 35.716 | Zylinder 250 ml | 495
| 28989 | 2021-06-16 07:39 | 320.434 | 120.959 | 199.475 | 199.475 | 9 | 24.51 | 24.36 | 0.99422 | 0.28396 | 0.76064 | 8.46e-06 | 5.563e-05 | 0.00071108 | -8.168e-05 | 8.46e-06 | 0.010535 | 0.00074961 | -0.0036798 | 0.00074961 | 22.562 | 248.154 | 0.99737 | 35.73 | Zylinder 250 ml | 495
| 28990 | 2021-06-16 07:39 | 320.566 | 121.428 | 199.138 | 199.138 | 8 | 24.51 | 24.35 | 0.99422 | 0.28427 | 0.75982 | 2.65e-06 | 5.605e-05 | 0.00072432 | -7.593e-05 | 2.65e-06 | 0.010794 | 0.00023607 | -0.0034273 | 0.00023607 | 22.648 | 248.622 | 0.99569 | 35.76 | Zylinder 250 ml | 495
| 28991 | 2021-06-16 07:40 | 320.467 | 120.808 | 199.659 | 199.659 | 9 | 24.51 | 24.34 | 0.99422 | 0.28453 | 0.76021 | 1.5e-05 | 5.672e-05 | 0.00068147 | -8.318e-05 | 1.5e-05 | 0.010136 | 0.0013273 | -0.0037519 | 0.0013273 | 22.62 | 248.004 | 0.9983 | 35.713 | Zylinder 250 ml | 495
| 28992 | 2021-06-16 07:41 | 320.564 | 121.401 | 199.163 | 199.163 | 8 | 24.5 | 24.33 | 0.9942 | 0.2849 | 0.76001 | 9.55e-06 | 0.00018677 | 0.00074456 | -7.086e-05 | 9.55e-06 | 0.011096 | 0.00085102 | -0.0031983 | 0.00085102 | 22.649 | 248.595 | 0.99582 | 35.758 | Zylinder 250 ml | 495
| 28994 | 2021-06-16 07:42 | 320.412 | 120.635 | 199.777 | 199.777 | 10 | 24.5 | 24.32 | 0.99423 | 0.28476 | 0.76069 | 1.142e-05 | -3.02e-05 | 0.0005538 | -6.902e-05 | 1.142e-05 | 0.0082159 | 0.0010086 | -0.0031108 | 0.0010086 | 22.582 | 247.833 | 0.99889 | 35.703 | Zylinder 250 ml | 495
| 28995 | 2021-06-16 07:43 | 320.523 | 121.433 | 199.09 | 199.09 | 8 | 24.49 | 24.31 | 0.99424 | 0.28449 | 0.76044 | -2.96e-06 | -3.243e-05 | 0.00048378 | -6.517e-05 | -2.96e-06 | 0.0071849 | -0.00026344 | -0.0029383 | -0.00026344 | 22.598 | 248.627 | 0.99545 | 35.764 | Zylinder 250 ml | 495
| 28996 | 2021-06-16 07:43 | 320.386 | 120.75 | 199.635 | 199.635 | 9 | 24.48 | 24.3 | 0.99423 | 0.28448 | 0.76109 | -1.66e-06 | 1.042e-05 | 0.0007643 | -7.798e-05 | -1.66e-06 | 0.011303 | -0.00014688 | -0.0035109 | -0.00014688 | 22.536 | 247.946 | 0.99818 | 35.716 | Zylinder 250 ml | 495
| 28997 | 2021-06-16 07:44 | 320.516 | 121.197 | 199.319 | 199.319 | 9 | 24.47 | 24.29 | 0.99422 | 0.28474 | 0.76025 | -5.12e-06 | -2.222e-05 | 0.00071893 | -7.404e-05 | -5.12e-06 | 0.010695 | -0.00045505 | -0.0033398 | -0.00045505 | 22.622 | 248.392 | 0.99659 | 35.744 | Zylinder 250 ml | 495
| 28998 | 2021-06-16 07:45 | 320.522 | 121.242 | 199.28 | 199.28 | 9 | 24.47 | 24.27 | 0.99422 | 0.28438 | 0.76012 | 4.11e-06 | -3.165e-05 | 0.00063364 | -6.541e-05 | 4.11e-06 | 0.0094267 | 0.00036541 | -0.0029507 | 0.00036541 | 22.623 | 248.437 | 0.9964 | 35.747 | Zylinder 250 ml | 495
| 29000 | 2021-06-16 07:46 | 320.579 | 121.381 | 199.198 | 199.198 | 8 | 24.48 | 24.26 | 0.99423 | 0.28387 | 0.75948 | -2.3e-06 | -5.456e-05 | 0.00071893 | -8.801e-05 | -2.3e-06 | 0.010728 | -0.00020496 | -0.0039741 | -0.00020496 | 22.669 | 248.575 | 0.99599 | 35.755 | Zylinder 250 ml | 495
| 29001 | 2021-06-16 07:47 | 320.207 | 119.831 | 200.376 | 200.376 | 11 | 24.47 | 24.25 | 0.99422 | 0.28423 | 0.76182 | 1.442e-05 | -7.752e-05 | 0.00068541 | -7.927e-05 | 1.442e-05 | 0.010084 | 0.001262 | -0.0035628 | 0.001262 | 22.459 | 247.037 | 1.0019 | 35.65 | Zylinder 250 ml | 495
| 29002 | 2021-06-16 07:47 | 320.583 | 121.246 | 199.337 | 199.337 | 9 | 24.46 | 24.23 | 0.99422 | 0.28408 | 0.7593 | 1.683e-05 | 2.171e-05 | 0.00074956 | -5.788e-05 | 1.683e-05 | 0.011203 | 0.0014965 | -0.0026151 | 0.0014965 | 22.692 | 248.441 | 0.99668 | 35.742 | Zylinder 250 ml | 495
| 29005 | 2021-06-16 07:49 | 320.63 | 121.588 | 199.042 | 199.042 | 8 | 24.47 | 24.22 | 0.99421 | 0.28469 | 0.75942 | 4.98e-06 | -1.086e-05 | 0.00092932 | -8.482e-05 | 4.98e-06 | 0.013896 | 0.0004443 | -0.0038328 | 0.0004443 | 22.699 | 248.782 | 0.99521 | 35.769 | Zylinder 250 ml | 495
| 29006 | 2021-06-16 07:49 | 320.501 | 120.646 | 199.855 | 199.855 | 10 | 24.47 | 24.22 | 0.99421 | 0.28485 | 0.75966 | 9.4e-07 | -4.345e-05 | 0.0006745 | -6.227e-05 | 9.4e-07 | 0.010074 | 8.323e-05 | -0.0028125 | 8.323e-05 | 22.682 | 247.844 | 0.99928 | 35.696 | Zylinder 250 ml | 495
| 29007 | 2021-06-16 07:50 | 320.449 | 121.167 | 199.282 | 199.282 | 9 | 24.46 | 24.21 | 0.9942 | 0.28463 | 0.76096 | -6.8e-07 | 1.354e-05 | 0.00064017 | -6.702e-05 | -6.8e-07 | 0.0094769 | -6.051e-05 | -0.0030183 | -6.051e-05 | 22.55 | 248.361 | 0.99641 | 35.747 | Zylinder 250 ml | 495
| 29008 | 2021-06-16 07:50 | 320.43 | 120.894 | 199.536 | 199.536 | 9 | 24.46 | 24.22 | 0.9942 | 0.28414 | 0.76063 | -2.95e-06 | 2.15e-05 | 0.00070874 | -6.265e-05 | -2.95e-06 | 0.010504 | -0.00026087 | -0.0028228 | -0.00026087 | 22.566 | 248.09 | 0.99768 | 35.724 | Zylinder 250 ml | 495
| 29009 | 2021-06-16 07:52 | 319.974 | 118.963 | 201.011 | 201.011 | 12 | 24.45 | 24.21 | 0.99419 | 0.28479 | 0.76351 | 7.21e-06 | 1.263e-05 | 0.00086129 | -6.111e-05 | 7.21e-06 | 0.012547 | 0.00062482 | -0.0027377 | 0.00062482 | 22.314 | 246.182 | 1.0051 | 35.593 | Zylinder 250 ml | 495
| 29010 | 2021-06-16 07:55 | 320.552 | 121.736 | 198.817 | 198.817 | 8 | 24.43 | 24.2 | 0.99417 | 0.28449 | 0.76048 | 6.57e-06 | -1.041e-05 | 0.00081092 | -8.193e-05 | 6.57e-06 | 0.012037 | 0.00058778 | -0.003693 | 0.00058778 | 22.59 | 248.929 | 0.99408 | 35.789 | Zylinder 250 ml | 495
| 29011 | 2021-06-16 07:56 | 320.21 | 119.86 | 200.35 | 200.35 | 11 | 24.43 | 24.2 | 0.99418 | 0.28444 | 0.76186 | 2.581e-05 | -2.189e-05 | 0.00072244 | -4.998e-05 | 2.581e-05 | 0.010629 | 0.0022597 | -0.0022462 | 0.0022597 | 22.458 | 247.065 | 1.0017 | 35.652 | Zylinder 250 ml | 495
| 29015 | 2021-06-16 07:59 | 320.667 | 121.866 | 198.801 | 198.801 | 8 | 24.41 | 24.2 | 0.99419 | 0.2843 | 0.75924 | 8.32e-06 | -3.665e-05 | 0.00066817 | -7.357e-05 | 8.32e-06 | 0.0099936 | 0.00074533 | -0.0033245 | 0.00074533 | 22.703 | 249.06 | 0.994 | 35.79 | Zylinder 250 ml | 495
| 29017 | 2021-06-16 08:01 | 320.431 | 120.532 | 199.899 | 199.899 | 10 | 24.42 | 24.21 | 0.9942 | 0.28504 | 0.7604 | 1.86e-05 | -8e-08 | 0.00085535 | -8.041e-05 | 1.86e-05 | 0.01272 | 0.0016404 | -0.0036269 | 0.0016404 | 22.617 | 247.731 | 0.9995 | 35.692 | Zylinder 250 ml | 495
| 29018 | 2021-06-16 08:02 | 320.287 | 120.312 | 199.975 | 199.975 | 10 | 24.42 | 24.21 | 0.99421 | 0.28472 | 0.7617 | 1.413e-05 | 0 | 0.00069134 | -8.709e-05 | 1.413e-05 | 0.010188 | 0.0012435 | -0.0039166 | 0.0012435 | 22.483 | 247.511 | 0.99988 | 35.685 | Zylinder 250 ml | 495
| 29019 | 2021-06-16 08:02 | 320.417 | 120.713 | 199.703 | 199.703 | 9 | 24.41 | 24.21 | 0.99421 | 0.28424 | 0.76056 | 1.026e-05 | -1.035e-05 | 0.00074364 | -8.33e-05 | 1.026e-05 | 0.011028 | 0.00090664 | -0.0037536 | 0.00090664 | 22.576 | 247.91 | 0.99852 | 35.709 | Zylinder 250 ml | 495
| 29020 | 2021-06-16 08:04 | 320.353 | 120.602 | 199.751 | 199.751 | 10 | 24.4 | 24.2 | 0.9942 | 0.28493 | 0.76139 | 8.99e-06 | -1.688e-05 | 0.0007065 | -6.894e-05 | 8.99e-06 | 0.010437 | 0.0007937 | -0.0031028 | 0.0007937 | 22.519 | 247.799 | 0.99876 | 35.705 | Zylinder 250 ml | 495
| 29021 | 2021-06-16 08:04 | 320.607 | 121.902 | 198.705 | 198.705 | 7 | 24.4 | 24.2 | 0.99419 | 0.28423 | 0.75998 | 7.66e-06 | 0 | 0.00057557 | -9.875e-05 | 7.66e-06 | 0.0085666 | 0.00068636 | -0.0044551 | 0.00068636 | 22.63 | 249.097 | 0.99352 | 35.799 | Zylinder 250 ml | 495
| 29022 | 2021-06-16 08:04 | 320.333 | 120.433 | 199.899 | 199.899 | 10 | 24.4 | 24.19 | 0.99418 | 0.28405 | 0.76109 | 9.7e-07 | -1.062e-05 | 0.00082393 | -7.309e-05 | 9.7e-07 | 0.012171 | 8.557e-05 | -0.0032894 | 8.557e-05 | 22.519 | 247.632 | 0.9995 | 35.692 | Zylinder 250 ml | 495
| 29023 | 2021-06-16 08:05 | 320.514 | 121.037 | 199.477 | 199.477 | 9 | 24.4 | 24.19 | 0.99418 | 0.28487 | 0.76006 | 1.619e-05 | -1.839e-05 | 0.00063494 | -5.856e-05 | 1.619e-05 | 0.009458 | 0.0014361 | -0.0026427 | 0.0014361 | 22.642 | 248.232 | 0.99738 | 35.73 | Zylinder 250 ml | 495
| 29024 | 2021-06-16 08:06 | 320.392 | 120.775 | 199.618 | 199.618 | 9 | 24.4 | 24.18 | 0.99417 | 0.28403 | 0.76085 | 8.53e-06 | 1.11e-05 | 0.00074195 | -7.939e-05 | 8.53e-06 | 0.010976 | 0.00075487 | -0.0035748 | 0.00075487 | 22.54 | 247.971 | 0.99809 | 35.717 | Zylinder 250 ml | 495
| 29025 | 2021-06-16 08:08 | 320.35 | 120.319 | 200.031 | 200.031 | 10 | 24.41 | 24.18 | 0.99416 | 0.28472 | 0.76093 | 1.08e-06 | 0 | 0.00083869 | -6.187e-05 | 1.08e-06 | 0.012419 | 9.461e-05 | -0.0027865 | 9.461e-05 | 22.554 | 247.519 | 1.0002 | 35.68 | Zylinder 250 ml | 495
| 29026 | 2021-06-16 08:08 | 320.671 | 121.558 | 199.112 | 199.112 | 8 | 24.41 | 24.18 | 0.99415 | 0.28415 | 0.75867 | 1.764e-05 | -3.366e-05 | 0.00084086 | -5.91e-05 | 1.764e-05 | 0.012616 | 0.0015738 | -0.0026735 | 0.0015738 | 22.75 | 248.753 | 0.99556 | 35.762 | Zylinder 250 ml | 495
| 29027 | 2021-06-16 08:09 | 320.386 | 120.621 | 199.765 | 199.765 | 10 | 24.41 | 24.18 | 0.99415 | 0.28427 | 0.76077 | 1.153e-05 | 4.387e-05 | 0.00074277 | -6.921e-05 | 1.153e-05 | 0.010998 | 0.0010179 | -0.0031173 | 0.0010179 | 22.554 | 247.818 | 0.99882 | 35.704 | Zylinder 250 ml | 495
| 29029 | 2021-06-16 08:10 | 320.269 | 120.279 | 199.989 | 199.989 | 10 | 24.41 | 24.18 | 0.99414 | 0.28466 | 0.76181 | 1.131e-05 | -3.252e-05 | 0.00061319 | -6.736e-05 | 1.131e-05 | 0.009027 | 0.00099488 | -0.0030282 | 0.00099488 | 22.467 | 247.479 | 0.99995 | 35.684 | Zylinder 250 ml | 495
| 29030 | 2021-06-16 08:12 | 320.501 | 120.806 | 199.695 | 199.695 | 9 | 24.42 | 24.18 | 0.99413 | 0.28442 | 0.7597 | 9.07e-06 | -3.154e-05 | 0.00074435 | -7.18e-05 | 9.07e-06 | 0.0111 | 0.00080252 | -0.0032414 | 0.00080252 | 22.659 | 248.003 | 0.99848 | 35.71 | Zylinder 250 ml | 495
| 29032 | 2021-06-16 08:13 | 320.3 | 120.071 | 200.229 | 200.229 | 10 | 24.42 | 24.18 | 0.99413 | 0.28436 | 0.76103 | 4.9e-07 | -1.053e-05 | 0.00069177 | -7.398e-05 | 4.9e-07 | 0.010228 | 4.325e-05 | -0.0033306 | 4.325e-05 | 22.531 | 247.274 | 1.0011 | 35.663 | Zylinder 250 ml | 495
| 29033 | 2021-06-16 08:14 | 320.336 | 120.441 | 199.895 | 199.895 | 10 | 24.44 | 24.2 | 0.99413 | 0.28493 | 0.76132 | 1.426e-05 | -6.459e-05 | 0.00073001 | -8.195e-05 | 1.426e-05 | 0.010786 | 0.001257 | -0.0036883 | 0.001257 | 22.522 | 247.64 | 0.99948 | 35.692 | Zylinder 250 ml | 495
| 29034 | 2021-06-16 08:15 | 320.412 | 120.797 | 199.614 | 199.614 | 9 | 24.46 | 24.22 | 0.99411 | 0.28444 | 0.76075 | 2.375e-05 | 5.63e-05 | 0.00084463 | -5.301e-05 | 2.375e-05 | 0.012511 | 0.0021011 | -0.002388 | 0.0021011 | 22.559 | 247.994 | 0.99807 | 35.717 | Zylinder 250 ml | 495
| 29035 | 2021-06-16 08:17 | 320.357 | 120.719 | 199.639 | 199.639 | 9 | 24.47 | 24.25 | 0.99413 | 0.28457 | 0.76135 | 1.993e-05 | -4.06e-05 | 0.00064877 | -7.417e-05 | 1.993e-05 | 0.0095769 | 0.0017615 | -0.0033375 | 0.0017615 | 22.508 | 247.915 | 0.99819 | 35.715 | Zylinder 250 ml | 495
| 29036 | 2021-06-16 08:17 | 320.31 | 120.165 | 200.145 | 200.145 | 10 | 24.48 | 24.25 | 0.99413 | 0.28468 | 0.76115 | 9.95e-06 | -4.363e-05 | 0.00063999 | -8.25e-05 | 9.95e-06 | 0.0094614 | 0.000874 | -0.0037139 | 0.000874 | 22.53 | 247.367 | 1.0007 | 35.67 | Zylinder 250 ml | 495
| 29037 | 2021-06-16 08:18 | 320.32 | 120.364 | 199.956 | 199.956 | 10 | 24.48 | 24.26 | 0.99413 | 0.28395 | 0.76108 | 1.093e-05 | 2.19e-05 | 0.00069304 | -8.118e-05 | 1.093e-05 | 0.010234 | 0.00096244 | -0.0036531 | 0.00096244 | 22.514 | 247.563 | 0.99978 | 35.687 | Zylinder 250 ml | 495
| 29038 | 2021-06-16 08:19 | 320.33 | 120.355 | 199.975 | 199.975 | 10 | 24.48 | 24.27 | 0.99413 | 0.28399 | 0.76096 | 2.052e-05 | 0 | 0.00077087 | -6.622e-05 | 2.052e-05 | 0.011394 | 0.0018061 | -0.0029809 | 0.0018061 | 22.527 | 247.554 | 0.99988 | 35.685 | Zylinder 250 ml | 495
| 29040 | 2021-06-16 08:20 | 320.365 | 120.615 | 199.75 | 199.75 | 10 | 24.5 | 24.3 | 0.99412 | 0.28512 | 0.76127 | 9.44e-06 | -2.886e-05 | 0.00088365 | -8.024e-05 | 9.44e-06 | 0.013065 | 0.00083336 | -0.0036124 | 0.00083336 | 22.531 | 247.812 | 0.99875 | 35.705 | Zylinder 250 ml | 495
| 29041 | 2021-06-16 08:21 | 320.291 | 120.34 | 199.952 | 199.952 | 10 | 24.51 | 24.32 | 0.99411 | 0.28437 | 0.76151 | 1.624e-05 | -1.105e-05 | 0.00079001 | -4.924e-05 | 1.624e-05 | 0.011644 | 0.0014292 | -0.0022143 | 0.0014292 | 22.485 | 247.539 | 0.99976 | 35.687 | Zylinder 250 ml | 495
| 29042 | 2021-06-16 08:22 | 320.229 | 119.756 | 200.473 | 200.473 | 11 | 24.51 | 24.33 | 0.99409 | 0.28482 | 0.76154 | 1.038e-05 | 9.091e-05 | 0.00076357 | -9.379e-05 | 1.038e-05 | 0.011261 | 0.00090789 | -0.0042189 | 0.00090789 | 22.494 | 246.964 | 1.0024 | 35.641 | Zylinder 250 ml | 495
| 29043 | 2021-06-16 08:24 | 320.197 | 119.758 | 200.439 | 200.439 | 11 | 24.53 | 24.36 | 0.99409 | 0.28443 | 0.7618 | -1.98e-06 | -5.269e-05 | 0.00071341 | -7.535e-05 | -1.98e-06 | 0.010495 | -0.00017349 | -0.0033866 | -0.00017349 | 22.458 | 246.965 | 1.0022 | 35.644 | Zylinder 250 ml | 495
| 29046 | 2021-06-16 08:26 | 320.425 | 120.644 | 199.782 | 199.782 | 10 | 24.54 | 24.38 | 0.9941 | 0.28395 | 0.7602 | 6.89e-06 | -6.383e-05 | 0.00065588 | -6.498e-05 | 6.89e-06 | 0.0097391 | 0.00060827 | -0.0029296 | 0.00060827 | 22.595 | 247.841 | 0.99891 | 35.703 | Zylinder 250 ml | 495
| 29047 | 2021-06-16 08:26 | 320.359 | 120.513 | 199.846 | 199.846 | 10 | 24.55 | 24.39 | 0.99409 | 0.28452 | 0.76099 | 1.018e-05 | -4.411e-05 | 0.0004311 | -7.586e-05 | 1.018e-05 | 0.0063766 | 0.00089774 | -0.0034157 | 0.00089774 | 22.538 | 247.711 | 0.99923 | 35.697 | Zylinder 250 ml | 495
| 29048 | 2021-06-16 08:27 | 320.31 | 119.756 | 200.554 | 200.554 | 11 | 24.56 | 24.4 | 0.99411 | 0.28463 | 0.76052 | 9.82e-06 | -0.00011109 | 0.00069762 | -8.268e-05 | 9.82e-06 | 0.010353 | 0.00085859 | -0.0037267 | 0.00085859 | 22.586 | 246.965 | 1.0028 | 35.634 | Zylinder 250 ml | 495
| 29050 | 2021-06-16 08:28 | 320.439 | 121.089 | 199.351 | 199.351 | 9 | 24.57 | 24.42 | 0.99409 | 0.28416 | 0.76074 | 1.133e-05 | -1.65e-06 | 0.00077986 | -9.014e-05 | 1.133e-05 | 0.011545 | 0.001006 | -0.0040598 | 0.001006 | 22.55 | 248.283 | 0.99675 | 35.741 | Zylinder 250 ml | 495
| 29051 | 2021-06-16 08:29 | 320.289 | 119.873 | 200.416 | 200.416 | 11 | 24.58 | 24.43 | 0.99411 | 0.28446 | 0.76089 | 6.57e-06 | -0.00010894 | 0.00078873 | -6.536e-05 | 6.57e-06 | 0.011673 | 0.0005748 | -0.0029434 | 0.0005748 | 22.546 | 247.079 | 1.0021 | 35.646 | Zylinder 250 ml | 495
| 29052 | 2021-06-16 08:32 | 320.232 | 119.921 | 200.31 | 200.31 | 11 | 24.6 | 24.47 | 0.9941 | 0.2851 | 0.76186 | 1.349e-05 | -1.111e-05 | 0.00079754 | -8.069e-05 | 1.349e-05 | 0.011746 | 0.0011817 | -0.0036281 | 0.0011817 | 22.474 | 247.126 | 1.0015 | 35.655 | Zylinder 250 ml | 495
| 29054 | 2021-06-16 08:33 | 320.596 | 121.756 | 198.839 | 198.839 | 8 | 24.61 | 24.5 | 0.99412 | 0.28491 | 0.76009 | 5.26e-06 | -0.00010805 | 0.00059864 | -7.625e-05 | 5.26e-06 | 0.008914 | 0.00047027 | -0.0034408 | 0.00047027 | 22.637 | 248.95 | 0.9942 | 35.787 | Zylinder 250 ml | 495
| 29056 | 2021-06-16 08:36 | 320.474 | 120.319 | 200.155 | 200.155 | 10 | 24.64 | 24.54 | 0.99411 | 0.2848 | 0.75944 | -2.01e-06 | -2.011e-05 | 0.00071809 | -7.426e-05 | -2.01e-06 | 0.010734 | -0.00017691 | -0.0033554 | -0.00017691 | 22.695 | 247.521 | 1.0008 | 35.669 | Zylinder 250 ml | 495
| 29057 | 2021-06-16 08:36 | 320.328 | 120.239 | 200.089 | 200.089 | 10 | 24.64 | 24.54 | 0.99412 | 0.28496 | 0.76113 | 8.83e-06 | 1.136e-05 | 0.00069522 | -8.311e-05 | 8.83e-06 | 0.010285 | 0.00077592 | -0.0037425 | 0.00077592 | 22.54 | 247.44 | 1.0005 | 35.675 | Zylinder 250 ml | 495
| 29058 | 2021-06-16 08:36 | 320.285 | 119.977 | 200.307 | 200.307 | 11 | 24.65 | 24.55 | 0.99412 | 0.2848 | 0.76121 | 2.89e-06 | -4.444e-05 | 0.00075614 | -7.288e-05 | 2.89e-06 | 0.011176 | 0.00025335 | -0.0032805 | 0.00025335 | 22.527 | 247.182 | 1.0015 | 35.656 | Zylinder 250 ml | 495
| 29059 | 2021-06-16 08:38 | 320.311 | 120.431 | 199.881 | 199.881 | 10 | 24.66 | 24.57 | 0.99411 | 0.2842 | 0.76136 | 1.905e-05 | -3.308e-05 | 0.00081485 | -7.194e-05 | 1.905e-05 | 0.012018 | 0.0016787 | -0.003236 | 0.0016787 | 22.495 | 247.629 | 0.9994 | 35.694 | Zylinder 250 ml | 495
| 29060 | 2021-06-16 08:38 | 320.54 | 121.132 | 199.408 | 199.408 | 9 | 24.66 | 24.58 | 0.99409 | 0.2845 | 0.7597 | 9.79e-06 | 0.00011965 | 0.00081572 | -6.068e-05 | 9.79e-06 | 0.012164 | 0.00086966 | -0.0027397 | 0.00086966 | 22.659 | 248.327 | 0.99704 | 35.736 | Zylinder 250 ml | 495
| 29061 | 2021-06-16 08:38 | 320.519 | 120.853 | 199.665 | 199.665 | 9 | 24.67 | 24.58 | 0.9941 | 0.28428 | 0.75949 | 1.276e-05 | 6.192e-05 | 0.00075112 | -8.378e-05 | 1.276e-05 | 0.011212 | 0.0011299 | -0.0037834 | 0.0011299 | 22.673 | 248.05 | 0.99833 | 35.713 | Zylinder 250 ml | 495
| 29062 | 2021-06-16 08:39 | 320.342 | 120.536 | 199.805 | 199.805 | 10 | 24.68 | 24.6 | 0.99414 | 0.28458 | 0.76128 | 1.173e-05 | -5.865e-05 | 0.00073115 | -7.256e-05 | 1.173e-05 | 0.010798 | 0.0010349 | -0.0032653 | 0.0010349 | 22.515 | 247.734 | 0.99903 | 35.7 | Zylinder 250 ml | 495
| 29063 | 2021-06-16 08:40 | 320.591 | 121.644 | 198.947 | 198.947 | 8 | 24.68 | 24.6 | 0.99411 | 0.28455 | 0.75986 | -6.3e-07 | -4.568e-05 | 0.00066012 | -4.941e-05 | -6.3e-07 | 0.0098359 | -5.615e-05 | -0.0022301 | -5.615e-05 | 22.647 | 248.838 | 0.99473 | 35.777 | Zylinder 250 ml | 495
| 29064 | 2021-06-16 08:41 | 320.53 | 120.83 | 199.7 | 199.7 | 9 | 24.69 | 24.63 | 0.99411 | 0.28497 | 0.75955 | 1.939e-05 | -8e-08 | 0.00073761 | -8.171e-05 | 1.939e-05 | 0.011022 | 0.001716 | -0.0036916 | 0.001716 | 22.689 | 248.027 | 0.9985 | 35.71 | Zylinder 250 ml | 495
| 29066 | 2021-06-16 08:42 | 320.367 | 120.752 | 199.614 | 199.614 | 9 | 24.7 | 24.64 | 0.99411 | 0.2843 | 0.76118 | -1.26e-06 | -3.23e-05 | 0.00076143 | -5.764e-05 | -1.26e-06 | 0.011244 | -0.00011124 | -0.0025938 | -0.00011124 | 22.514 | 247.948 | 0.99807 | 35.717 | Zylinder 250 ml | 495
| 29067 | 2021-06-16 08:43 | 320.625 | 121.718 | 198.907 | 198.907 | 8 | 24.7 | 24.64 | 0.9941 | 0.28421 | 0.75944 | -6.57e-06 | -2.174e-05 | 0.0006537 | -8.424e-05 | -6.57e-06 | 0.0097594 | -0.00058752 | -0.0038047 | -0.00058752 | 22.676 | 248.913 | 0.99453 | 35.781 | Zylinder 250 ml | 495
| 29068 | 2021-06-16 08:43 | 320.628 | 121.676 | 198.953 | 198.953 | 8 | 24.7 | 24.65 | 0.9941 | 0.2842 | 0.75933 | 1.297e-05 | -7.588e-05 | 0.00065019 | -6.728e-05 | 1.297e-05 | 0.0097132 | 0.0011583 | -0.0030394 | 0.0011583 | 22.685 | 248.87 | 0.99476 | 35.777 | Zylinder 250 ml | 495
| 29069 | 2021-06-16 08:44 | 320.279 | 120.101 | 200.178 | 200.178 | 10 | 24.71 | 24.66 | 0.9941 | 0.28502 | 0.76152 | 1.324e-05 | -2.326e-05 | 0.0007831 | -6.503e-05 | 1.324e-05 | 0.011556 | 0.0011622 | -0.0029259 | 0.0011622 | 22.503 | 247.303 | 1.0009 | 35.667 | Zylinder 250 ml | 495
| 29070 | 2021-06-16 08:44 | 320.488 | 121.31 | 199.178 | 199.178 | 8 | 24.71 | 24.67 | 0.9941 | 0.2848 | 0.76069 | 1.801e-05 | 2.221e-05 | 0.00075247 | -6.083e-05 | 1.801e-05 | 0.011158 | 0.0016022 | -0.0027411 | 0.0016022 | 22.575 | 248.504 | 0.99589 | 35.757 | Zylinder 250 ml | 495
| 29071 | 2021-06-16 08:46 | 320.55 | 121.388 | 199.162 | 199.162 | 8 | 24.73 | 24.69 | 0.99409 | 0.28469 | 0.76002 | 2.456e-05 | 2.171e-05 | 0.00061176 | -7.803e-05 | 2.456e-05 | 0.0091085 | 0.0021867 | -0.0035211 | 0.0021867 | 22.635 | 248.582 | 0.99581 | 35.758 | Zylinder 250 ml | 495
| 29072 | 2021-06-16 08:52 | 320.625 | 121.628 | 198.997 | 198.997 | 8 | 24.77 | 24.76 | 0.9941 | 0.28431 | 0.75934 | 1.493e-05 | -5.319e-05 | 0.00085472 | -5.622e-05 | 1.493e-05 | 0.012771 | 0.0013334 | -0.0025396 | 0.0013334 | 22.688 | 248.822 | 0.99498 | 35.773 | Zylinder 250 ml | 495
| 29073 | 2021-06-16 08:52 | 320.353 | 120.458 | 199.895 | 199.895 | 10 | 24.78 | 24.77 | 0.99409 | 0.28425 | 0.7609 | 8.84e-06 | -3.341e-05 | 0.00066028 | -7.728e-05 | 8.84e-06 | 0.0097668 | 0.00077935 | -0.0034797 | 0.00077935 | 22.538 | 247.657 | 0.99947 | 35.692 | Zylinder 250 ml | 495
| 29074 | 2021-06-16 08:53 | 320.418 | 120.432 | 199.987 | 199.987 | 10 | 24.78 | 24.78 | 0.99409 | 0.28491 | 0.76029 | 2.635e-05 | 0 | 0.00076601 | -6.239e-05 | 2.635e-05 | 0.011391 | 0.0023215 | -0.0028142 | 0.0023215 | 22.617 | 247.632 | 0.99993 | 35.684 | Zylinder 250 ml | 495
| 29075 | 2021-06-16 08:53 | 320.581 | 121.376 | 199.205 | 199.205 | 8 | 24.78 | 24.78 | 0.99407 | 0.28451 | 0.75955 | 1.286e-05 | 5.603e-05 | 0.00071478 | -7.165e-05 | 1.286e-05 | 0.010669 | 0.0011447 | -0.0032358 | 0.0011447 | 22.673 | 248.57 | 0.99603 | 35.754 | Zylinder 250 ml | 495
| 29076 | 2021-06-16 08:56 | 320.57 | 121.373 | 199.197 | 199.197 | 8 | 24.8 | 24.81 | 0.99407 | 0.28486 | 0.7598 | 9.78e-06 | -1.027e-05 | 0.00063151 | -7.615e-05 | 9.78e-06 | 0.0094178 | 0.00087037 | -0.003438 | 0.00087037 | 22.66 | 248.567 | 0.99598 | 35.755 | Zylinder 250 ml | 495
| 29077 | 2021-06-16 08:56 | 320.244 | 120.105 | 200.138 | 200.138 | 10 | 24.8 | 24.82 | 0.99408 | 0.28494 | 0.76192 | 1.347e-05 | -3.3e-06 | 0.00074718 | -7.342e-05 | 1.347e-05 | 0.010996 | 0.0011821 | -0.0033001 | 0.0011821 | 22.463 | 247.307 | 1.0007 | 35.671 | Zylinder 250 ml | 495
| 29078 | 2021-06-16 08:59 | 320.3 | 120.091 | 200.209 | 200.209 | 10 | 24.83 | 24.85 | 0.99408 | 0.28445 | 0.76106 | 1.281e-05 | -9.4e-07 | 0.00048802 | -8.306e-05 | 1.281e-05 | 0.0072139 | 0.0011239 | -0.0037389 | 0.0011239 | 22.529 | 247.294 | 1.001 | 35.664 | Zylinder 250 ml | 495
| 29079 | 2021-06-16 08:59 | 320.429 | 120.731 | 199.698 | 199.698 | 9 | 24.84 | 24.86 | 0.99409 | 0.28439 | 0.76042 | 1.079e-05 | -0.00015168 | 0.00070808 | -5.932e-05 | 1.079e-05 | 0.010509 | 0.00095351 | -0.002674 | 0.00095351 | 22.588 | 247.928 | 0.99849 | 35.71 | Zylinder 250 ml | 495
| 29080 | 2021-06-16 09:00 | 320.417 | 120.784 | 199.633 | 199.633 | 9 | 24.85 | 24.87 | 0.99408 | 0.2843 | 0.7606 | 2.248e-05 | -2.238e-05 | 0.00079117 | -6.611e-05 | 2.248e-05 | 0.011726 | 0.0019884 | -0.0029785 | 0.0019884 | 22.567 | 247.981 | 0.99817 | 35.716 | Zylinder 250 ml | 495
| 29081 | 2021-06-16 09:01 | 320.556 | 121.257 | 199.298 | 199.298 | 9 | 24.86 | 24.88 | 0.99407 | 0.28477 | 0.75977 | 1.19e-06 | -1.119e-05 | 0.00086244 | -5.429e-05 | 1.19e-06 | 0.012862 | 0.00010553 | -0.0024509 | 0.00010553 | 22.66 | 248.452 | 0.99649 | 35.746 | Zylinder 250 ml | 495
| 29082 | 2021-06-16 09:17 | 320.256 | 120.127 | 200.129 | 200.129 | 10 | 25 | 25.06 | 0.99393 | 0.28444 | 0.76154 | 5.47e-06 | 2.105e-05 | 0.0008816 | -5.405e-05 | 5.47e-06 | 0.012983 | 0.00048002 | -0.0024302 | 0.00048002 | 22.473 | 247.329 | 1.0006 | 35.672 | Zylinder 250 ml | 495
| 29083 | 2021-06-16 09:19 | 320.41 | 121.043 | 199.367 | 199.367 | 9 | 25.02 | 25.07 | 0.99393 | 0.28406 | 0.76089 | 6.65e-06 | -1.169e-05 | 0.00054523 | -7.387e-05 | 6.65e-06 | 0.0080564 | 0.0005902 | -0.0033248 | 0.0005902 | 22.523 | 248.238 | 0.99683 | 35.74 | Zylinder 250 ml | 495
| 29084 | 2021-06-16 09:19 | 320.435 | 120.972 | 199.463 | 199.463 | 9 | 25.03 | 25.07 | 0.99392 | 0.28409 | 0.76049 | 1.78e-05 | 7.852e-05 | 0.00073255 | -6.784e-05 | 1.78e-05 | 0.010853 | 0.0015778 | -0.003056 | 0.0015778 | 22.562 | 248.167 | 0.99732 | 35.731 | Zylinder 250 ml | 495
| 29085 | 2021-06-16 09:20 | 320.256 | 120.206 | 200.051 | 200.051 | 10 | 25.03 | 25.08 | 0.99393 | 0.28438 | 0.76163 | 5.08e-06 | 8e-08 | 0.00070067 | -7.748e-05 | 5.08e-06 | 0.010311 | 0.00044646 | -0.0034826 | 0.00044646 | 22.463 | 247.406 | 1.0003 | 35.678 | Zylinder 250 ml | 495
| 29088 | 2021-06-16 09:21 | 320.348 | 120.646 | 199.703 | 199.703 | 9 | 25.05 | 25.1 | 0.99393 | 0.28491 | 0.76133 | 9.48e-06 | -4.347e-05 | 0.00072813 | -6.747e-05 | 9.48e-06 | 0.010748 | 0.00083695 | -0.0030361 | 0.00083695 | 22.507 | 247.842 | 0.99851 | 35.71 | Zylinder 250 ml | 495
| 29091 | 2021-06-16 09:23 | 320.437 | 120.805 | 199.632 | 199.632 | 9 | 25.07 | 25.12 | 0.99395 | 0.2842 | 0.76027 | 1.978e-05 | -5.363e-05 | 0.0007217 | -6.188e-05 | 1.978e-05 | 0.01071 | 0.0017501 | -0.002789 | 0.0017501 | 22.587 | 248.001 | 0.99816 | 35.716 | Zylinder 250 ml | 495
| 29092 | 2021-06-16 09:24 | 320.469 | 120.903 | 199.566 | 199.566 | 9 | 25.08 | 25.12 | 0.99394 | 0.28401 | 0.75996 | 1.689e-05 | 2.272e-05 | 0.00061517 | -7.112e-05 | 1.689e-05 | 0.0091431 | 0.0014957 | -0.0032075 | 0.0014957 | 22.609 | 248.099 | 0.99783 | 35.722 | Zylinder 250 ml | 495
| 29093 | 2021-06-16 09:24 | 320.388 | 120.607 | 199.782 | 199.782 | 10 | 25.08 | 25.12 | 0.99394 | 0.28505 | 0.76085 | 7.3e-06 | -4.545e-05 | 0.00079849 | -6.076e-05 | 7.3e-06 | 0.011827 | 0.00064432 | -0.002737 | 0.00064432 | 22.559 | 247.804 | 0.99891 | 35.702 | Zylinder 250 ml | 495
| 29094 | 2021-06-16 09:25 | 320.412 | 120.525 | 199.887 | 199.887 | 10 | 25.1 | 25.15 | 0.99394 | 0.28467 | 0.76032 | -2.14e-06 | -1.078e-05 | 0.00087714 | -6.974e-05 | -2.14e-06 | 0.013026 | -0.00018914 | -0.0031443 | -0.00018914 | 22.597 | 247.724 | 0.99943 | 35.693 | Zylinder 250 ml | 495
| 29095 | 2021-06-16 09:30 | 320.436 | 120.913 | 199.523 | 199.523 | 9 | 25.16 | 25.21 | 0.99393 | 0.28424 | 0.76045 | 2e-05 | -2.105e-05 | 0.00064838 | -9.573e-05 | 2e-05 | 0.0096113 | 0.0017716 | -0.0043132 | 0.0017716 | 22.57 | 248.108 | 0.99761 | 35.726 | Zylinder 250 ml | 495
| 29096 | 2021-06-16 09:31 | 320.4 | 121.072 | 199.327 | 199.327 | 9 | 25.16 | 25.22 | 0.9939 | 0.28473 | 0.76126 | 1.639e-05 | 5.668e-05 | 0.00051577 | -8.33e-05 | 1.639e-05 | 0.0076129 | 0.0014546 | -0.003748 | 0.0014546 | 22.507 | 248.266 | 0.99664 | 35.743 | Zylinder 250 ml | 495
| 29097 | 2021-06-16 09:31 | 320.43 | 120.874 | 199.556 | 199.556 | 9 | 25.17 | 25.23 | 0.99393 | 0.285 | 0.76071 | 2.994e-05 | -2.174e-05 | 0.00081797 | -6.634e-05 | 2.994e-05 | 0.012125 | 0.002651 | -0.0029891 | 0.002651 | 22.57 | 248.07 | 0.99778 | 35.723 | Zylinder 250 ml | 495
| 29098 | 2021-06-16 09:31 | 320.342 | 120.609 | 199.732 | 199.732 | 9 | 25.17 | 25.23 | 0.99392 | 0.28418 | 0.76112 | 4.35e-06 | -3.259e-05 | 0.00078781 | -6.673e-05 | 4.35e-06 | 0.011627 | 0.00038421 | -0.0030025 | 0.00038421 | 22.505 | 247.806 | 0.99866 | 35.707 | Zylinder 250 ml | 495
| 29099 | 2021-06-16 09:32 | 320.539 | 121.552 | 198.987 | 198.987 | 8 | 25.17 | 25.23 | 0.99392 | 0.28404 | 0.76006 | 3.92e-06 | -8.98e-05 | 0.0007089 | -7.23e-05 | 3.92e-06 | 0.01053 | 0.00035011 | -0.0032599 | 0.00035011 | 22.6 | 248.745 | 0.99494 | 35.774 | Zylinder 250 ml | 495
| 29100 | 2021-06-16 09:32 | 320.313 | 120.185 | 200.127 | 200.127 | 10 | 25.17 | 25.23 | 0.99391 | 0.28406 | 0.7608 | 8.38e-06 | 1.103e-05 | 0.00092726 | -6.213e-05 | 8.38e-06 | 0.013708 | 0.00073583 | -0.0027968 | 0.00073583 | 22.53 | 247.387 | 1.0006 | 35.672 | Zylinder 250 ml | 495
| 29101 | 2021-06-16 09:33 | 320.393 | 120.846 | 199.548 | 199.548 | 9 | 25.18 | 25.24 | 0.99391 | 0.28426 | 0.76086 | 2.09e-06 | -3.348e-05 | 0.00047059 | -8.103e-05 | 2.09e-06 | 0.0069574 | 0.00018537 | -0.0036481 | 0.00018537 | 22.531 | 248.041 | 0.99774 | 35.723 | Zylinder 250 ml | 495
| 29103 | 2021-06-16 09:33 | 320.391 | 120.514 | 199.877 | 199.877 | 10 | 25.18 | 25.25 | 0.9939 | 0.28436 | 0.76043 | 6.97e-06 | 3.11e-06 | 0.00081604 | -7.192e-05 | 6.97e-06 | 0.0121 | 0.00061466 | -0.0032409 | 0.00061466 | 22.574 | 247.713 | 0.99938 | 35.694 | Zylinder 250 ml | 495
| 29105 | 2021-06-16 09:35 | 320.163 | 119.33 | 200.834 | 200.834 | 12 | 25.2 | 25.27 | 0.99391 | 0.28394 | 0.76132 | 1.932e-05 | -1.078e-05 | 0.00072217 | -8.065e-05 | 1.932e-05 | 0.010638 | 0.0016807 | -0.0036266 | 0.0016807 | 22.478 | 246.544 | 1.0042 | 35.609 | Zylinder 250 ml | 495
| 29106 | 2021-06-16 09:35 | 320.483 | 120.871 | 199.612 | 199.612 | 9 | 25.21 | 25.27 | 0.99389 | 0.28477 | 0.75998 | 1.807e-05 | 8.855e-05 | 0.00076678 | -5.214e-05 | 1.807e-05 | 0.011412 | 0.0015997 | -0.0023523 | 0.0015997 | 22.63 | 248.067 | 0.99806 | 35.718 | Zylinder 250 ml | 495
| 29107 | 2021-06-16 09:36 | 320.36 | 120.339 | 200.02 | 200.02 | 10 | 25.2 | 25.28 | 0.99392 | 0.28465 | 0.76067 | 1.73e-05 | -4.323e-05 | 0.00052152 | -6.561e-05 | 1.73e-05 | 0.0077266 | 0.0015223 | -0.0029556 | 0.0015223 | 22.562 | 247.54 | 1.0001 | 35.681 | Zylinder 250 ml | 495
| 29110 | 2021-06-16 09:37 | 320.257 | 120.416 | 199.841 | 199.841 | 10 | 25.22 | 25.29 | 0.99393 | 0.28413 | 0.76185 | 3.76e-06 | -8.85e-05 | 0.00081622 | -7.244e-05 | 3.76e-06 | 0.011989 | 0.00033088 | -0.0032541 | 0.00033088 | 22.435 | 247.614 | 0.9992 | 35.697 | Zylinder 250 ml | 495
| 29112 | 2021-06-16 09:38 | 320.42 | 120.955 | 199.465 | 199.465 | 9 | 25.23 | 25.31 | 0.99393 | 0.28404 | 0.76063 | -3.91e-06 | -2.428e-05 | 0.00057897 | -7.807e-05 | -3.91e-06 | 0.0085688 | -0.00034614 | -0.0035159 | -0.00034614 | 22.547 | 248.15 | 0.99733 | 35.731 | Zylinder 250 ml | 495
| 29113 | 2021-06-16 09:39 | 319.994 | 118.627 | 201.367 | 201.367 | 13 | 25.24 | 25.32 | 0.99394 | 0.28408 | 0.7624 | 3.5e-06 | 1.02e-05 | 0.0007868 | -9.129e-05 | 3.5e-06 | 0.011515 | 0.00030189 | -0.0040962 | 0.00030189 | 22.383 | 245.855 | 1.0068 | 35.562 | Zylinder 250 ml | 495
| 29115 | 2021-06-16 09:41 | 320.283 | 120.301 | 199.982 | 199.982 | 10 | 25.27 | 25.35 | 0.99393 | 0.28497 | 0.76165 | 1.811e-05 | -1.192e-05 | 0.00090829 | -6.901e-05 | 1.811e-05 | 0.013382 | 0.0015931 | -0.0031031 | 0.0015931 | 22.481 | 247.501 | 0.99991 | 35.685 | Zylinder 250 ml | 495
| 29116 | 2021-06-16 09:41 | 320.503 | 121.069 | 199.434 | 199.434 | 9 | 25.28 | 25.35 | 0.99392 | 0.28473 | 0.76002 | 1.276e-05 | 7.226e-05 | 0.00073331 | -7.209e-05 | 1.276e-05 | 0.010911 | 0.0011324 | -0.0032524 | 0.0011324 | 22.626 | 248.264 | 0.99717 | 35.734 | Zylinder 250 ml | 495
| 29117 | 2021-06-16 09:42 | 320.295 | 119.889 | 200.406 | 200.406 | 11 | 25.29 | 25.35 | 0.99391 | 0.28416 | 0.76062 | 5.09e-06 | 0.00012228 | 0.00072023 | -6.463e-05 | 5.09e-06 | 0.010662 | 0.00044557 | -0.0029108 | 0.00044557 | 22.55 | 247.095 | 1.002 | 35.647 | Zylinder 250 ml | 495
| 29118 | 2021-06-16 09:42 | 320.411 | 120.717 | 199.695 | 199.695 | 9 | 25.29 | 25.36 | 0.99392 | 0.28409 | 0.7604 | 1.015e-05 | 7.778e-05 | 0.00073556 | -6.698e-05 | 1.015e-05 | 0.010903 | 0.00089666 | -0.0030181 | 0.00089666 | 22.57 | 247.914 | 0.99847 | 35.71 | Zylinder 250 ml | 495
| 29120 | 2021-06-16 09:43 | 320.231 | 119.781 | 200.45 | 200.45 | 11 | 25.31 | 25.37 | 0.99392 | 0.28424 | 0.76127 | 1.412e-05 | -1.071e-05 | 0.00050329 | -8.424e-05 | 1.412e-05 | 0.0074217 | 0.0012345 | -0.0037892 | 0.0012345 | 22.493 | 246.988 | 1.0023 | 35.643 | Zylinder 250 ml | 495
| 29121 | 2021-06-16 09:43 | 320.249 | 119.921 | 200.328 | 200.328 | 11 | 25.31 | 25.38 | 0.99389 | 0.28442 | 0.76129 | 8.26e-06 | 0.00014444 | 0.00088465 | -6.614e-05 | 8.26e-06 | 0.013046 | 0.00072372 | -0.0029752 | 0.00072372 | 22.494 | 247.126 | 1.0016 | 35.654 | Zylinder 250 ml | 495
| 29122 | 2021-06-16 09:44 | 320.21 | 119.667 | 200.543 | 200.543 | 11 | 25.32 | 25.38 | 0.99393 | 0.28419 | 0.76134 | 2.413e-05 | 0 | 0.00073057 | -8.522e-05 | 2.413e-05 | 0.010767 | 0.0021076 | -0.0038325 | 0.0021076 | 22.485 | 246.875 | 1.0027 | 35.635 | Zylinder 250 ml | 495
| 29123 | 2021-06-16 09:45 | 320.193 | 119.83 | 200.363 | 200.363 | 11 | 25.33 | 25.39 | 0.9939 | 0.28488 | 0.76199 | -3.7e-07 | 0.00017349 | 0.0006618 | -6.596e-05 | -3.7e-07 | 0.0097259 | -3.212e-05 | -0.0029639 | -3.212e-05 | 22.443 | 247.035 | 1.0018 | 35.651 | Zylinder 250 ml | 495
| 29124 | 2021-06-16 09:45 | 320.257 | 120.31 | 199.946 | 199.946 | 10 | 25.33 | 25.4 | 0.99393 | 0.28408 | 0.76168 | 1.125e-05 | -3.293e-05 | 0.00059088 | -7.434e-05 | 1.125e-05 | 0.0086874 | 0.0009895 | -0.0033408 | 0.0009895 | 22.449 | 247.51 | 0.99973 | 35.688 | Zylinder 250 ml | 495
| 29125 | 2021-06-16 09:45 | 320.209 | 120.102 | 200.106 | 200.106 | 10 | 25.34 | 25.4 | 0.99392 | 0.28444 | 0.76207 | 1.312e-05 | -2.141e-05 | 0.0007317 | -8.497e-05 | 1.312e-05 | 0.010739 | 0.0011515 | -0.003816 | 0.0011515 | 22.424 | 247.304 | 1.0005 | 35.674 | Zylinder 250 ml | 495
| 29126 | 2021-06-16 09:46 | 320.237 | 120.052 | 200.185 | 200.185 | 10 | 25.34 | 25.41 | 0.99392 | 0.28389 | 0.76148 | 1.006e-05 | 3.23e-05 | 0.00071504 | -9.43e-05 | 1.006e-05 | 0.010522 | 0.00088211 | -0.004239 | 0.00088211 | 22.462 | 247.255 | 1.0009 | 35.667 | Zylinder 250 ml | 495
| 29129 | 2021-06-16 09:48 | 320.17 | 119.543 | 200.627 | 200.627 | 11 | 25.36 | 25.43 | 0.99392 | 0.28493 | 0.76188 | 9.84e-06 | -7.74e-06 | 0.00067119 | -6.509e-05 | 9.84e-06 | 0.0098724 | 0.00085824 | -0.0029255 | 0.00085824 | 22.456 | 246.753 | 1.0031 | 35.627 | Zylinder 250 ml | 495
| 29130 | 2021-06-16 09:48 | 320.317 | 120.238 | 200.079 | 200.079 | 10 | 25.36 | 25.44 | 0.99392 | 0.28417 | 0.76087 | 1.087e-05 | 0 | 0.00082897 | -8.057e-05 | 1.087e-05 | 0.012253 | 0.00095591 | -0.0036268 | 0.00095591 | 22.528 | 247.439 | 1.0004 | 35.676 | Zylinder 250 ml | 495
| 29131 | 2021-06-16 09:49 | 320.286 | 119.841 | 200.445 | 200.445 | 11 | 25.37 | 25.44 | 0.99392 | 0.28438 | 0.76074 | 2e-05 | -3.252e-05 | 0.00080329 | -8.649e-05 | 2e-05 | 0.011889 | 0.0017502 | -0.0038951 | 0.0017502 | 22.547 | 247.048 | 1.0022 | 35.643 | Zylinder 250 ml | 495
| 29132 | 2021-06-16 09:49 | 320.302 | 120.295 | 200.007 | 200.007 | 10 | 25.37 | 25.44 | 0.99392 | 0.28454 | 0.76126 | 2.76e-05 | -1.16e-05 | 0.00080431 | -7.57e-05 | 2.76e-05 | 0.011869 | 0.0024277 | -0.0034057 | 0.0024277 | 22.503 | 247.495 | 1 | 35.682 | Zylinder 250 ml | 495
| 29133 | 2021-06-16 09:50 | 320.405 | 120.657 | 199.748 | 199.748 | 9 | 25.37 | 25.44 | 0.99391 | 0.28426 | 0.76045 | 1.042e-05 | -2.105e-05 | 0.00076647 | -6.477e-05 | 1.042e-05 | 0.011362 | 0.00092063 | -0.0029185 | 0.00092063 | 22.57 | 247.854 | 0.99874 | 35.706 | Zylinder 250 ml | 495
| 29134 | 2021-06-16 09:50 | 320.273 | 120.243 | 200.03 | 200.03 | 10 | 25.37 | 25.44 | 0.9939 | 0.28433 | 0.76145 | 5.3e-06 | 1.086e-05 | 0.00064454 | -8.352e-05 | 5.3e-06 | 0.0094941 | 0.00046605 | -0.0037554 | 0.00046605 | 22.477 | 247.444 | 1.0002 | 35.68 | Zylinder 250 ml | 495
| 29135 | 2021-06-16 09:51 | 320.271 | 120.093 | 200.178 | 200.178 | 10 | 25.38 | 25.45 | 0.99388 | 0.28388 | 0.7611 | 7.8e-07 | 5.601e-05 | 0.00077348 | -7.35e-05 | 7.8e-07 | 0.011408 | 6.813e-05 | -0.0033062 | 6.813e-05 | 22.495 | 247.295 | 1.0009 | 35.667 | Zylinder 250 ml | 495
| 29136 | 2021-06-16 09:51 | 320.437 | 120.613 | 199.825 | 199.825 | 10 | 25.38 | 25.45 | 0.9939 | 0.2843 | 0.76 | 1.975e-05 | -3.268e-05 | 0.00079675 | -7.012e-05 | 1.975e-05 | 0.011845 | 0.0017436 | -0.0031625 | 0.0017436 | 22.613 | 247.811 | 0.99912 | 35.699 | Zylinder 250 ml | 495
| 29137 | 2021-06-16 09:52 | 320.3 | 120.161 | 200.139 | 200.139 | 10 | 25.38 | 25.46 | 0.9939 | 0.28444 | 0.76104 | 4.4e-07 | -4.394e-05 | 0.00082901 | -7.673e-05 | 4.4e-07 | 0.012246 | 3.822e-05 | -0.0034533 | 3.822e-05 | 22.519 | 247.362 | 1.0007 | 35.671 | Zylinder 250 ml | 495
| 29138 | 2021-06-16 09:52 | 320.302 | 120.533 | 199.769 | 199.769 | 10 | 25.39 | 25.47 | 0.99389 | 0.28409 | 0.76144 | 1.862e-05 | 2.5e-07 | 0.00082488 | -7.751e-05 | 1.862e-05 | 0.012145 | 0.0016422 | -0.0034847 | 0.0016422 | 22.471 | 247.731 | 0.99885 | 35.704 | Zylinder 250 ml | 495
| 29139 | 2021-06-16 09:53 | 320.283 | 120.427 | 199.856 | 199.856 | 10 | 25.4 | 25.48 | 0.99389 | 0.2843 | 0.76157 | 2.538e-05 | -1.691e-05 | 0.00071834 | -7.628e-05 | 2.538e-05 | 0.010572 | 0.0022354 | -0.0034291 | 0.0022354 | 22.464 | 247.625 | 0.99928 | 35.696 | Zylinder 250 ml | 495
| 29140 | 2021-06-16 09:53 | 320.07 | 119.241 | 200.829 | 200.829 | 12 | 25.42 | 25.49 | 0.99389 | 0.28413 | 0.76236 | 1.415e-05 | 4.64e-06 | 0.00063391 | -7.815e-05 | 1.415e-05 | 0.0092788 | 0.0012296 | -0.0035066 | 0.0012296 | 22.384 | 246.456 | 1.0041 | 35.609 | Zylinder 250 ml | 495
| 29141 | 2021-06-16 09:54 | 320.297 | 120.027 | 200.27 | 200.27 | 11 | 25.43 | 25.5 | 0.99388 | 0.2841 | 0.76075 | 6.04e-06 | -2.187e-05 | 0.00092103 | -4.583e-05 | 6.04e-06 | 0.01362 | 0.00052981 | -0.0020633 | 0.00052981 | 22.534 | 247.231 | 1.0013 | 35.659 | Zylinder 250 ml | 495
| 29142 | 2021-06-16 09:54 | 320.315 | 120.311 | 200.004 | 200.004 | 10 | 25.44 | 25.51 | 0.99388 | 0.28417 | 0.76098 | 2.053e-05 | -3.333e-05 | 0.000586 | -7.746e-05 | 2.053e-05 | 0.0086542 | 0.001806 | -0.0034859 | 0.001806 | 22.515 | 247.511 | 1 | 35.683 | Zylinder 250 ml | 495
| 29143 | 2021-06-16 09:55 | 320.21 | 119.77 | 200.44 | 200.44 | 11 | 25.45 | 25.51 | 0.99387 | 0.28474 | 0.76164 | 4.75e-06 | -3.213e-05 | 0.00061031 | -9.365e-05 | 4.75e-06 | 0.0089858 | 0.00041535 | -0.0042104 | 0.00041535 | 22.47 | 246.976 | 1.0022 | 35.644 | Zylinder 250 ml | 495
| 29144 | 2021-06-16 09:56 | 320.265 | 120.237 | 200.028 | 200.028 | 10 | 25.47 | 25.53 | 0.99387 | 0.2845 | 0.76158 | 1.153e-05 | -6.35e-05 | 0.00055697 | -8.657e-05 | 1.153e-05 | 0.0081996 | 0.0010133 | -0.003892 | 0.0010133 | 22.469 | 247.437 | 1.0001 | 35.68 | Zylinder 250 ml | 495
| 29145 | 2021-06-16 09:56 | 320.067 | 119.069 | 200.998 | 200.998 | 12 | 25.48 | 25.53 | 0.99385 | 0.28472 | 0.76232 | 1.549e-05 | 0 | 0.00077341 | -7.427e-05 | 1.549e-05 | 0.011336 | 0.0013435 | -0.0033344 | 0.0013435 | 22.405 | 246.288 | 1.005 | 35.594 | Zylinder 250 ml | 495
| 29146 | 2021-06-16 09:57 | 320.259 | 119.861 | 200.398 | 200.398 | 11 | 25.48 | 25.54 | 0.99386 | 0.2841 | 0.76096 | 4.95e-06 | -3.301e-05 | 0.00087095 | -6.557e-05 | 4.95e-06 | 0.012861 | 0.00043368 | -0.0029508 | 0.00043368 | 22.514 | 247.067 | 1.002 | 35.648 | Zylinder 250 ml | 495
| 29147 | 2021-06-16 09:58 | 320.255 | 119.914 | 200.341 | 200.341 | 11 | 25.5 | 25.56 | 0.99385 | 0.28457 | 0.76123 | 1.135e-05 | -1.37e-06 | 0.00048834 | -7.673e-05 | 1.135e-05 | 0.0072053 | 0.00099376 | -0.003452 | 0.00099376 | 22.502 | 247.119 | 1.0017 | 35.653 | Zylinder 250 ml | 495
| 29148 | 2021-06-16 09:59 | 320.395 | 120.413 | 199.982 | 199.982 | 10 | 25.52 | 25.58 | 0.99384 | 0.2848 | 0.76034 | 1.001e-05 | -2.471e-05 | 0.00086123 | -6.604e-05 | 1.001e-05 | 0.012786 | 0.00088196 | -0.0029769 | 0.00088196 | 22.593 | 247.613 | 0.99991 | 35.685 | Zylinder 250 ml | 495
| 29152 | 2021-06-16 10:01 | 320.149 | 119.877 | 200.273 | 200.273 | 11 | 25.56 | 25.61 | 0.99383 | 0.28433 | 0.76236 | 2.138e-05 | -1.136e-05 | 0.00079473 | -0.00010016 | 2.138e-05 | 0.011635 | 0.0018713 | -0.0044946 | 0.0018713 | 22.387 | 247.081 | 1.0014 | 35.659 | Zylinder 250 ml | 495
| 29153 | 2021-06-16 10:02 | 320.144 | 119.585 | 200.559 | 200.559 | 11 | 25.56 | 25.62 | 0.99383 | 0.28406 | 0.76191 | 7.27e-06 | -2.246e-05 | 0.0009318 | -5.272e-05 | 7.27e-06 | 0.013673 | 0.00063462 | -0.0023674 | 0.00063462 | 22.421 | 246.794 | 1.0028 | 35.633 | Zylinder 250 ml | 495
| 29154 | 2021-06-16 10:03 | 320.15 | 119.657 | 200.494 | 200.494 | 11 | 25.57 | 25.64 | 0.99382 | 0.28408 | 0.76194 | 2.198e-05 | -7.9e-06 | 0.00076687 | -9.188e-05 | 2.198e-05 | 0.011251 | 0.0019198 | -0.0041261 | 0.0019198 | 22.419 | 246.865 | 1.0025 | 35.639 | Zylinder 250 ml | 495
| 29155 | 2021-06-16 10:03 | 320.151 | 119.424 | 200.727 | 200.727 | 11 | 25.58 | 25.65 | 0.99383 | 0.28482 | 0.76184 | 2.322e-05 | -9.742e-05 | 0.0006289 | -7.292e-05 | 2.322e-05 | 0.0092472 | 0.0020221 | -0.0032771 | 0.0020221 | 22.451 | 246.636 | 1.0036 | 35.618 | Zylinder 250 ml | 495
| 29156 | 2021-06-16 10:04 | 320.283 | 120.072 | 200.211 | 200.211 | 10 | 25.59 | 25.65 | 0.9938 | 0.28453 | 0.76108 | 8.04e-06 | -2.126e-05 | 0.00068901 | -7.736e-05 | 8.04e-06 | 0.010173 | 0.00070519 | -0.0034813 | 0.00070519 | 22.512 | 247.275 | 1.0011 | 35.664 | Zylinder 250 ml | 495
| 29158 | 2021-06-16 10:05 | 320.263 | 120.249 | 200.013 | 200.013 | 10 | 25.61 | 25.67 | 0.99379 | 0.2845 | 0.76157 | 2.394e-05 | -3.23e-05 | 0.00074761 | -4.896e-05 | 2.394e-05 | 0.011003 | 0.0021044 | -0.0022008 | 0.0021044 | 22.464 | 247.449 | 1.0001 | 35.682 | Zylinder 250 ml | 495
| 29159 | 2021-06-16 10:06 | 320.26 | 120.14 | 200.12 | 200.12 | 10 | 25.62 | 25.68 | 0.99379 | 0.28455 | 0.76146 | 2.156e-05 | 1.119e-05 | 0.00054092 | -8.572e-05 | 2.156e-05 | 0.0079674 | 0.0018934 | -0.0038543 | 0.0018934 | 22.476 | 247.342 | 1.0006 | 35.672 | Zylinder 250 ml | 495
| 29160 | 2021-06-16 10:06 | 320.371 | 120.592 | 199.779 | 199.779 | 10 | 25.63 | 25.68 | 0.99378 | 0.2848 | 0.76085 | 2.5e-07 | -6.11e-06 | 0.00084786 | -6.5e-05 | 2.5e-07 | 0.012543 | 2.218e-05 | -0.0029268 | 2.218e-05 | 22.541 | 247.79 | 0.99889 | 35.703 | Zylinder 250 ml | 495
| 29161 | 2021-06-16 10:07 | 320.461 | 121.152 | 199.31 | 199.31 | 9 | 25.63 | 25.69 | 0.99378 | 0.2846 | 0.76051 | 2.946e-05 | -6.817e-05 | 0.00098682 | -2.323e-05 | 2.946e-05 | 0.014624 | 0.0026163 | -0.0010467 | 0.0026163 | 22.567 | 248.346 | 0.99655 | 35.745 | Zylinder 250 ml | 495
| 29162 | 2021-06-16 10:07 | 320.095 | 119.234 | 200.861 | 200.861 | 12 | 25.64 | 25.7 | 0.99377 | 0.28492 | 0.76223 | 2.085e-05 | 3.191e-05 | 0.00095663 | -6.355e-05 | 2.085e-05 | 0.014031 | 0.0018124 | -0.0028535 | 0.0018124 | 22.414 | 246.449 | 1.0043 | 35.606 | Zylinder 250 ml | 495
| 29163 | 2021-06-16 10:08 | 320.186 | 119.624 | 200.562 | 200.562 | 11 | 25.65 | 25.71 | 0.99377 | 0.284 | 0.7614 | 1.434e-05 | -6.275e-05 | 0.00056985 | -9.108e-05 | 1.434e-05 | 0.0083861 | 0.0012521 | -0.0040942 | 0.0012521 | 22.463 | 246.833 | 1.0028 | 35.633 | Zylinder 250 ml | 495
| 29164 | 2021-06-16 10:08 | 320.123 | 119.422 | 200.701 | 200.701 | 11 | 25.66 | 25.72 | 0.99373 | 0.28467 | 0.76206 | 1.853e-05 | 0.00015061 | 0.00071501 | -6.282e-05 | 1.853e-05 | 0.010491 | 0.0016139 | -0.0028213 | 0.0016139 | 22.42 | 246.634 | 1.0035 | 35.621 | Zylinder 250 ml | 495
| 29165 | 2021-06-16 10:09 | 320.284 | 120.416 | 199.868 | 199.868 | 10 | 25.67 | 25.72 | 0.99375 | 0.28402 | 0.76137 | 4.06e-06 | -1.6e-07 | 0.00066574 | -5.626e-05 | 4.06e-06 | 0.0097991 | 0.00035748 | -0.0025293 | 0.00035748 | 22.466 | 247.614 | 0.99934 | 35.695 | Zylinder 250 ml | 495
| 29166 | 2021-06-16 10:09 | 320.291 | 120.074 | 200.217 | 200.217 | 10 | 25.67 | 25.73 | 0.99374 | 0.2845 | 0.76093 | 1.266e-05 | 0 | 0.00063528 | -7.059e-05 | 1.266e-05 | 0.0093857 | 0.0011105 | -0.0031774 | 0.0011105 | 22.521 | 247.277 | 1.0011 | 35.664 | Zylinder 250 ml | 495
| 29167 | 2021-06-16 10:10 | 320.461 | 120.723 | 199.738 | 199.738 | 9 | 25.68 | 25.74 | 0.99374 | 0.28464 | 0.75988 | 1.323e-05 | -4e-07 | 0.00078457 | -8.055e-05 | 1.323e-05 | 0.011673 | 0.0011693 | -0.0036339 | 0.0011693 | 22.625 | 247.92 | 0.99869 | 35.706 | Zylinder 250 ml | 495
| 29168 | 2021-06-16 10:11 | 320.215 | 119.921 | 200.294 | 200.294 | 11 | 25.69 | 25.76 | 0.99374 | 0.28409 | 0.7615 | 2.523e-05 | -2.451e-05 | 0.00076252 | -8.561e-05 | 2.523e-05 | 0.011216 | 0.0022102 | -0.0038478 | 0.0022102 | 22.456 | 247.125 | 1.0015 | 35.657 | Zylinder 250 ml | 495
| 29169 | 2021-06-16 10:12 | 319.891 | 118.323 | 201.568 | 201.568 | 13 | 25.7 | 25.76 | 0.99374 | 0.28415 | 0.76309 | 2.895e-05 | 0 | 0.00064415 | -7.176e-05 | 2.895e-05 | 0.0093794 | 0.0024906 | -0.0032144 | 0.0024906 | 22.308 | 245.558 | 1.0078 | 35.544 | Zylinder 250 ml | 495
| 29170 | 2021-06-16 10:13 | 320.275 | 120.012 | 200.264 | 200.264 | 11 | 25.71 | 25.78 | 0.99374 | 0.28387 | 0.76083 | 1.035e-05 | -2.272e-05 | 0.00072173 | -9.251e-05 | 1.035e-05 | 0.010656 | 0.0009071 | -0.004163 | 0.0009071 | 22.512 | 247.215 | 1.0013 | 35.66 | Zylinder 250 ml | 495
| 29171 | 2021-06-16 10:13 | 320.309 | 120.406 | 199.903 | 199.903 | 10 | 25.72 | 25.78 | 0.99375 | 0.28436 | 0.76116 | 1.736e-05 | -6.728e-05 | 0.0006003 | -8.878e-05 | 1.736e-05 | 0.0088537 | 0.0015286 | -0.0039935 | 0.0015286 | 22.496 | 247.605 | 0.99952 | 35.692 | Zylinder 250 ml | 495
| 29172 | 2021-06-16 10:14 | 320.087 | 118.971 | 201.116 | 201.116 | 12 | 25.74 | 25.8 | 0.99375 | 0.28375 | 0.76155 | 1.232e-05 | -6.586e-05 | 0.0005966 | -7.687e-05 | 1.232e-05 | 0.0087666 | 0.0010674 | -0.0034539 | 0.0010674 | 22.441 | 246.192 | 1.0056 | 35.584 | Zylinder 250 ml | 495
| 29173 | 2021-06-16 10:14 | 320.335 | 120.252 | 200.083 | 200.083 | 10 | 25.74 | 25.8 | 0.99374 | 0.28471 | 0.76074 | 8.11e-06 | 6.46e-06 | 0.00040596 | -7.877e-05 | 8.11e-06 | 0.0060081 | 0.00071285 | -0.0035473 | 0.00071285 | 22.547 | 247.453 | 1.0004 | 35.676 | Zylinder 250 ml | 495
| 29175 | 2021-06-16 10:15 | 320.193 | 119.685 | 200.508 | 200.508 | 11 | 25.76 | 25.82 | 0.99374 | 0.28457 | 0.76157 | 6.09e-06 | 0 | 0.00089153 | -8.271e-05 | 6.09e-06 | 0.01312 | 0.00053175 | -0.0037179 | 0.00053175 | 22.463 | 246.893 | 1.0025 | 35.638 | Zylinder 250 ml | 495
| 29177 | 2021-06-16 10:17 | 320.482 | 121.444 | 199.038 | 199.038 | 8 | 25.79 | 25.85 | 0.99373 | 0.2844 | 0.7606 | 1.16e-05 | -8.599e-05 | 0.00062917 | -8.697e-05 | 1.16e-05 | 0.0093134 | 0.0010337 | -0.0039172 | 0.0010337 | 22.55 | 248.637 | 0.99519 | 35.769 | Zylinder 250 ml | 495
| 29178 | 2021-06-16 10:18 | 320.37 | 120.724 | 199.646 | 199.646 | 9 | 25.79 | 25.86 | 0.99373 | 0.28451 | 0.76093 | 1.091e-05 | -1.094e-05 | 0.00070156 | -6.847e-05 | 1.091e-05 | 0.010365 | 0.00096463 | -0.0030818 | 0.00096463 | 22.521 | 247.92 | 0.99823 | 35.715 | Zylinder 250 ml | 495
| 29179 | 2021-06-16 10:18 | 320.467 | 121.143 | 199.325 | 199.325 | 9 | 25.8 | 25.86 | 0.99373 | 0.28463 | 0.76041 | 2.55e-06 | -5.204e-05 | 0.00082978 | -7.581e-05 | 2.55e-06 | 0.012304 | 0.00022601 | -0.003416 | 0.00022601 | 22.575 | 248.337 | 0.99662 | 35.743 | Zylinder 250 ml | 495
| 29180 | 2021-06-16 10:18 | 320.283 | 120.358 | 199.925 | 199.925 | 10 | 25.81 | 25.87 | 0.99369 | 0.28464 | 0.76147 | 1.292e-05 | 5.326e-05 | 0.00076082 | -7.581e-05 | 1.292e-05 | 0.011203 | 0.001137 | -0.0034086 | 0.001137 | 22.472 | 247.557 | 0.99962 | 35.69 | Zylinder 250 ml | 495
| 29181 | 2021-06-16 10:19 | 320.288 | 120.245 | 200.043 | 200.043 | 10 | 25.82 | 25.88 | 0.99371 | 0.28409 | 0.76107 | 1.938e-05 | -1.624e-05 | 0.00060047 | -0.00010169 | 1.938e-05 | 0.0088549 | 0.001704 | -0.0045744 | 0.001704 | 22.494 | 247.446 | 1.0002 | 35.679 | Zylinder 250 ml | 495
| 29182 | 2021-06-16 10:19 | 320.486 | 121.166 | 199.319 | 199.319 | 9 | 25.82 | 25.89 | 0.9937 | 0.28492 | 0.7603 | 1.969e-05 | -3.357e-05 | 0.0011096 | -6.565e-05 | 1.969e-05 | 0.016472 | 0.0017487 | -0.0029597 | 0.0017487 | 22.592 | 248.361 | 0.9966 | 35.744 | Zylinder 250 ml | 495
| 29183 | 2021-06-16 10:20 | 320.236 | 119.922 | 200.315 | 200.315 | 11 | 25.83 | 25.89 | 0.9937 | 0.28392 | 0.76116 | 2.029e-05 | -3.325e-05 | 0.00083336 | -8.162e-05 | 2.029e-05 | 0.012277 | 0.0017775 | -0.0036701 | 0.0017775 | 22.48 | 247.126 | 1.0016 | 35.655 | Zylinder 250 ml | 495
| 29184 | 2021-06-16 10:21 | 320.361 | 120.61 | 199.751 | 199.751 | 10 | 25.83 | 25.9 | 0.99369 | 0.28467 | 0.7609 | 1.604e-05 | -9.574e-05 | 0.0006645 | -8.179e-05 | 1.604e-05 | 0.0098211 | 0.0014159 | -0.0036817 | 0.0014159 | 22.527 | 247.808 | 0.99875 | 35.705 | Zylinder 250 ml | 495
| 29185 | 2021-06-16 10:21 | 320.129 | 119.491 | 200.638 | 200.638 | 11 | 25.84 | 25.91 | 0.99367 | 0.28385 | 0.76178 | 1.695e-05 | 1.242e-05 | 0.00067435 | -6.896e-05 | 1.695e-05 | 0.0098926 | 0.0014773 | -0.0030969 | 0.0014773 | 22.417 | 246.702 | 1.0032 | 35.626 | Zylinder 250 ml | 495
| 29186 | 2021-06-16 10:22 | 320.19 | 119.606 | 200.584 | 200.584 | 11 | 25.85 | 25.92 | 0.99367 | 0.28397 | 0.76125 | 1.536e-05 | 2.246e-05 | 0.00057349 | -8.725e-05 | 1.536e-05 | 0.0084439 | 0.0013409 | -0.0039229 | 0.0013409 | 22.471 | 246.816 | 1.0029 | 35.631 | Zylinder 250 ml | 495
| 29187 | 2021-06-16 10:23 | 320.05 | 118.86 | 201.19 | 201.19 | 12 | 25.85 | 25.93 | 0.99366 | 0.28434 | 0.76197 | 2.013e-05 | -2.15e-05 | 0.00071614 | -8.382e-05 | 2.013e-05 | 0.010504 | 0.0017418 | -0.0037635 | 0.0017418 | 22.414 | 246.083 | 1.0059 | 35.577 | Zylinder 250 ml | 495
| 29188 | 2021-06-16 10:24 | 320.223 | 120.29 | 199.933 | 199.933 | 10 | 25.88 | 25.95 | 0.99364 | 0.28449 | 0.76201 | 1.307e-05 | 7.62e-05 | 0.00060886 | -6.971e-05 | 1.307e-05 | 0.0089299 | 0.0011499 | -0.0031301 | 0.0011499 | 22.414 | 247.489 | 0.99967 | 35.689 | Zylinder 250 ml | 495
| 29189 | 2021-06-16 10:24 | 320.297 | 119.783 | 200.514 | 200.514 | 11 | 25.89 | 25.95 | 0.99365 | 0.28424 | 0.7603 | 4.99e-06 | -3.317e-05 | 0.00048321 | -9.602e-05 | 4.99e-06 | 0.0071614 | 0.00043664 | -0.0043263 | 0.00043664 | 22.567 | 246.991 | 1.0026 | 35.637 | Zylinder 250 ml | 495
| 29190 | 2021-06-16 10:25 | 320.358 | 120.517 | 199.84 | 199.84 | 10 | 25.89 | 25.96 | 0.99364 | 0.28388 | 0.76052 | 2.27e-05 | 1.6e-07 | 0.00070614 | -8.119e-05 | 2.27e-05 | 0.010443 | 0.0020017 | -0.0036556 | 0.0020017 | 22.536 | 247.716 | 0.9992 | 35.697 | Zylinder 250 ml | 495
| 29191 | 2021-06-16 10:25 | 320.226 | 119.909 | 200.317 | 200.317 | 11 | 25.9 | 25.97 | 0.99365 | 0.28433 | 0.76137 | -5.09e-06 | -1.406e-05 | 0.00082549 | -0.00010034 | -5.09e-06 | 0.012153 | -0.0004458 | -0.0045109 | -0.0004458 | 22.47 | 247.114 | 1.0016 | 35.655 | Zylinder 250 ml | 495
| 29192 | 2021-06-16 10:26 | 320.358 | 120.161 | 200.196 | 200.196 | 10 | 25.91 | 25.98 | 0.99365 | 0.28471 | 0.76027 | 1.778e-05 | 6.34e-06 | 0.00070292 | -6.734e-05 | 1.778e-05 | 0.01043 | 0.0015615 | -0.0030354 | 0.0015615 | 22.585 | 247.364 | 1.001 | 35.666 | Zylinder 250 ml | 495
| 29193 | 2021-06-16 10:27 | 320.072 | 118.458 | 201.614 | 201.614 | 13 | 25.92 | 25.99 | 0.99365 | 0.28468 | 0.76122 | 1.785e-05 | -7.151e-05 | 0.0006055 | -7.146e-05 | 1.785e-05 | 0.0089293 | 0.0015378 | -0.0032146 | 0.0015378 | 22.494 | 245.693 | 1.0081 | 35.54 | Zylinder 250 ml | 495
| 29194 | 2021-06-16 10:27 | 320.136 | 119.497 | 200.639 | 200.639 | 11 | 25.94 | 26 | 0.99365 | 0.28408 | 0.76177 | 1.456e-05 | -2.909e-05 | 0.00069191 | -8.611e-05 | 1.456e-05 | 0.010155 | 0.0012692 | -0.0038673 | 0.0012692 | 22.424 | 246.707 | 1.0032 | 35.626 | Zylinder 250 ml | 495
| 29195 | 2021-06-16 10:43 | 320.278 | 120.001 | 200.277 | 200.277 | 11 | 26.15 | 26.22 | 0.99351 | 0.28398 | 0.76067 | 1.405e-05 | -2.143e-05 | 0.00081697 | -6.789e-05 | 1.405e-05 | 0.012066 | 0.001232 | -0.0030554 | 0.001232 | 22.516 | 247.205 | 1.0014 | 35.658 | Zylinder 250 ml | 495
| 29196 | 2021-06-16 10:43 | 320.245 | 119.732 | 200.513 | 200.513 | 11 | 26.15 | 26.22 | 0.99352 | 0.28406 | 0.76071 | 3.367e-05 | -1.085e-05 | 0.00092487 | -8.145e-05 | 3.367e-05 | 0.013659 | 0.0029427 | -0.0036654 | 0.0029427 | 22.516 | 246.94 | 1.0026 | 35.637 | Zylinder 250 ml | 495
| 29197 | 2021-06-16 10:44 | 320.236 | 120.049 | 200.188 | 200.188 | 10 | 26.16 | 26.23 | 0.99352 | 0.28449 | 0.76142 | 2.262e-05 | -1.119e-05 | 0.00085654 | -7.652e-05 | 2.262e-05 | 0.012604 | 0.0019841 | -0.0034396 | 0.0019841 | 22.462 | 247.251 | 1.0009 | 35.666 | Zylinder 250 ml | 495
| 29198 | 2021-06-16 10:45 | 320.162 | 119.544 | 200.618 | 200.618 | 11 | 26.17 | 26.24 | 0.99352 | 0.28453 | 0.76159 | 1.004e-05 | 5.6e-07 | 0.00083024 | -8.177e-05 | 1.004e-05 | 0.012204 | 0.00087588 | -0.0036742 | 0.00087588 | 22.447 | 246.754 | 1.0031 | 35.628 | Zylinder 250 ml | 495
| 29199 | 2021-06-16 10:45 | 320.203 | 120.091 | 200.112 | 200.112 | 10 | 26.18 | 26.25 | 0.99353 | 0.2844 | 0.76186 | 1.309e-05 | -6.615e-05 | 0.00081929 | -5.121e-05 | 1.309e-05 | 0.01202 | 0.0011487 | -0.0022995 | 0.0011487 | 22.418 | 247.293 | 1.0006 | 35.673 | Zylinder 250 ml | 495
| 29200 | 2021-06-16 10:45 | 319.923 | 118.5 | 201.423 | 201.423 | 13 | 26.18 | 26.25 | 0.99354 | 0.28444 | 0.76292 | 7.89e-06 | -3.579e-05 | 0.00074922 | -6.877e-05 | 7.89e-06 | 0.010918 | 0.00068022 | -0.0030815 | 0.00068022 | 22.32 | 245.731 | 1.0071 | 35.557 | Zylinder 250 ml | 495
| 29202 | 2021-06-16 10:46 | 320.087 | 119.309 | 200.778 | 200.778 | 12 | 26.2 | 26.26 | 0.99353 | 0.28434 | 0.76209 | 2.361e-05 | -1.47e-06 | 0.00071306 | -6.274e-05 | 2.361e-05 | 0.010444 | 0.0020532 | -0.002816 | 0.0020532 | 22.395 | 246.522 | 1.0039 | 35.614 | Zylinder 250 ml | 495
| 29203 | 2021-06-16 10:47 | 320.034 | 118.928 | 201.106 | 201.106 | 12 | 26.21 | 26.27 | 0.99352 | 0.28435 | 0.76216 | 2.077e-05 | 1.087e-05 | 0.00075731 | -6.222e-05 | 2.077e-05 | 0.011087 | 0.0017986 | -0.0027923 | 0.0017986 | 22.387 | 246.149 | 1.0055 | 35.585 | Zylinder 250 ml | 495
| 29204 | 2021-06-16 10:48 | 320.231 | 119.959 | 200.272 | 200.272 | 11 | 26.22 | 26.29 | 0.99351 | 0.28432 | 0.76128 | 2.031e-05 | 3.546e-05 | 0.00069282 | -8.18e-05 | 2.031e-05 | 0.010199 | 0.0017791 | -0.0036773 | 0.0017791 | 22.469 | 247.163 | 1.0014 | 35.659 | Zylinder 250 ml | 495
| 29205 | 2021-06-16 10:49 | 320.298 | 120.023 | 200.276 | 200.276 | 11 | 26.24 | 26.31 | 0.99352 | 0.2843 | 0.76057 | 1.684e-05 | -3.168e-05 | 0.00075679 | -8.099e-05 | 1.684e-05 | 0.011192 | 0.0014766 | -0.0036467 | 0.0014766 | 22.536 | 247.227 | 1.0014 | 35.658 | Zylinder 250 ml | 495
| 29206 | 2021-06-16 10:50 | 320.225 | 119.572 | 200.653 | 200.653 | 11 | 26.24 | 26.32 | 0.99352 | 0.28418 | 0.76076 | 1.784e-05 | -2.49e-05 | 0.00093935 | -7.333e-05 | 1.784e-05 | 0.013871 | 0.0015563 | -0.0033003 | 0.0015563 | 22.515 | 246.782 | 1.0033 | 35.625 | Zylinder 250 ml | 495
| 29207 | 2021-06-16 10:51 | 320.211 | 119.734 | 200.477 | 200.477 | 11 | 26.26 | 26.32 | 0.9935 | 0.28449 | 0.76126 | 1.846e-05 | -2.4e-07 | 0.00072629 | -7.488e-05 | 1.846e-05 | 0.010697 | 0.0016133 | -0.0033669 | 0.0016133 | 22.476 | 246.941 | 1.0024 | 35.641 | Zylinder 250 ml | 495
| 29210 | 2021-06-16 10:52 | 320.063 | 119.341 | 200.722 | 200.722 | 11 | 26.28 | 26.35 | 0.99347 | 0.28436 | 0.7624 | 2.939e-05 | -9.611e-05 | 0.00065192 | -6.941e-05 | 2.939e-05 | 0.0095278 | 0.0025573 | -0.003113 | 0.0025573 | 22.362 | 246.553 | 1.0036 | 35.619 | Zylinder 250 ml | 495
| 29211 | 2021-06-16 10:53 | 320.136 | 119.502 | 200.634 | 200.634 | 11 | 26.29 | 26.36 | 0.99345 | 0.28438 | 0.76175 | 1.817e-05 | 1.094e-05 | 0.00069189 | -8.775e-05 | 1.817e-05 | 0.010154 | 0.0015837 | -0.0039412 | 0.0015837 | 22.423 | 246.712 | 1.0032 | 35.627 | Zylinder 250 ml | 495
| 29212 | 2021-06-16 10:53 | 320.158 | 119.677 | 200.481 | 200.481 | 11 | 26.3 | 26.36 | 0.99347 | 0.28406 | 0.76164 | 6.23e-06 | -7.822e-05 | 0.00075074 | -8.537e-05 | 6.23e-06 | 0.011019 | 0.0005445 | -0.0038342 | 0.0005445 | 22.424 | 246.885 | 1.0024 | 35.64 | Zylinder 250 ml | 495
| 29214 | 2021-06-16 10:54 | 320.152 | 119.541 | 200.611 | 200.611 | 11 | 26.31 | 26.37 | 0.99346 | 0.2845 | 0.76165 | 1.387e-05 | -3.333e-05 | 0.00082493 | -6.789e-05 | 1.387e-05 | 0.012117 | 0.0012098 | -0.0030502 | 0.0012098 | 22.436 | 246.751 | 1.0031 | 35.629 | Zylinder 250 ml | 495
| 29215 | 2021-06-16 10:55 | 320.167 | 119.389 | 200.778 | 200.778 | 12 | 26.32 | 26.37 | 0.99344 | 0.28462 | 0.76128 | 2.099e-05 | -2.115e-05 | 0.00061402 | -9.278e-05 | 2.099e-05 | 0.0090428 | 0.0018273 | -0.0041718 | 0.0018273 | 22.475 | 246.602 | 1.0039 | 35.614 | Zylinder 250 ml | 495
| 29216 | 2021-06-16 10:56 | 320.347 | 120.482 | 199.865 | 199.865 | 10 | 26.33 | 26.39 | 0.99343 | 0.28446 | 0.76064 | 1.02e-05 | -3.333e-05 | 0.00074489 | -8.137e-05 | 1.02e-05 | 0.011011 | 0.00089897 | -0.0036632 | 0.00089897 | 22.529 | 247.68 | 0.99933 | 35.695 | Zylinder 250 ml | 495
| 29217 | 2021-06-16 10:57 | 320.24 | 119.579 | 200.661 | 200.661 | 11 | 26.35 | 26.41 | 0.99343 | 0.28418 | 0.76053 | 1.744e-05 | -2.15e-05 | 0.00070945 | -6.945e-05 | 1.744e-05 | 0.010488 | 0.0015219 | -0.0031267 | 0.0015219 | 22.531 | 246.789 | 1.0033 | 35.624 | Zylinder 250 ml | 495
| 29218 | 2021-06-16 10:57 | 320.154 | 119.488 | 200.666 | 200.666 | 11 | 26.36 | 26.41 | 0.99342 | 0.28359 | 0.76123 | 1.25e-05 | 1.48e-06 | 0.00045876 | -7.541e-05 | 1.25e-05 | 0.006743 | 0.0010897 | -0.0033883 | 0.0010897 | 22.446 | 246.699 | 1.0033 | 35.624 | Zylinder 250 ml | 495
| 29219 | 2021-06-16 10:58 | 320.09 | 119.267 | 200.823 | 200.823 | 12 | 26.37 | 26.42 | 0.99341 | 0.28368 | 0.7617 | 2.32e-06 | -3.174e-05 | 0.00076479 | -6.513e-05 | 2.32e-06 | 0.011209 | 0.00020206 | -0.0029239 | 0.00020206 | 22.404 | 246.481 | 1.0041 | 35.61 | Zylinder 250 ml | 495
| 29220 | 2021-06-16 11:10 | 320.423 | 120.51 | 199.913 | 199.913 | 10 | 26.55 | 26.56 | 0.99339 | 0.2842 | 0.75966 | 1.304e-05 | 7e-08 | 0.00078824 | -9.428e-05 | 1.304e-05 | 0.011716 | 0.0011499 | -0.0042522 | 0.0011499 | 22.611 | 247.709 | 0.99957 | 35.691 | Zylinder 250 ml | 495
| 29221 | 2021-06-16 11:12 | 320.383 | 120.527 | 199.857 | 199.857 | 10 | 26.57 | 26.6 | 0.99339 | 0.28403 | 0.76011 | 1.02e-05 | -3.333e-05 | 0.00066508 | -7.988e-05 | 1.02e-05 | 0.009854 | 0.00089922 | -0.0035988 | 0.00089922 | 22.564 | 247.725 | 0.99928 | 35.696 | Zylinder 250 ml | 495
| 29222 | 2021-06-16 11:12 | 320.513 | 121.474 | 199.039 | 199.039 | 8 | 26.58 | 26.6 | 0.99339 | 0.28433 | 0.76002 | 1.38e-06 | 3.183e-05 | 0.0008403 | -7.42e-05 | 1.38e-06 | 0.012465 | 0.00012293 | -0.0033443 | 0.00012293 | 22.581 | 248.668 | 0.99519 | 35.769 | Zylinder 250 ml | 495
| 29223 | 2021-06-16 11:13 | 320.068 | 119.317 | 200.751 | 200.751 | 12 | 26.6 | 26.62 | 0.99338 | 0.28406 | 0.76215 | 5.3e-06 | -6.465e-05 | 0.00083069 | -6.082e-05 | 5.3e-06 | 0.012148 | 0.00046072 | -0.0027283 | 0.00046072 | 22.372 | 246.53 | 1.0037 | 35.616 | Zylinder 250 ml | 495
| 29224 | 2021-06-16 11:14 | 320.144 | 119.579 | 200.565 | 200.565 | 11 | 26.6 | 26.63 | 0.99336 | 0.28394 | 0.76156 | 1.55e-05 | 2.239e-05 | 0.00081357 | -9.011e-05 | 1.55e-05 | 0.011939 | 0.0013523 | -0.0040469 | 0.0013523 | 22.422 | 246.788 | 1.0028 | 35.633 | Zylinder 250 ml | 495
| 29225 | 2021-06-16 11:14 | 320.631 | 121.079 | 199.551 | 199.551 | 9 | 26.61 | 26.63 | 0.99336 | 0.28367 | 0.7578 | 6.28e-06 | 7.7e-06 | 0.00080944 | -6.623e-05 | 6.28e-06 | 0.012159 | 0.00055689 | -0.0029973 | 0.00055689 | 22.77 | 248.275 | 0.99776 | 35.723 | Zylinder 250 ml | 495
| 29226 | 2021-06-16 11:15 | 320.344 | 120.597 | 199.747 | 199.747 | 9 | 26.62 | 26.64 | 0.99335 | 0.28441 | 0.76078 | 4.84e-06 | 1.103e-05 | 0.00088441 | -6.202e-05 | 4.84e-06 | 0.013055 | 0.00042684 | -0.0027908 | 0.00042684 | 22.509 | 247.794 | 0.99873 | 35.706 | Zylinder 250 ml | 495
| 29227 | 2021-06-16 11:16 | 320.358 | 120.677 | 199.68 | 199.68 | 9 | 26.63 | 26.65 | 0.9933 | 0.28426 | 0.76065 | 6.85e-06 | 0.00015134 | 0.0006652 | -8.644e-05 | 6.85e-06 | 0.0098226 | 0.00060495 | -0.00389 | 0.00060495 | 22.514 | 247.874 | 0.9984 | 35.712 | Zylinder 250 ml | 495
| 29228 | 2021-06-16 11:16 | 320.403 | 120.987 | 199.416 | 199.416 | 9 | 26.64 | 26.65 | 0.99334 | 0.28408 | 0.76052 | 2.426e-05 | -6.3e-06 | 0.00063137 | -7.559e-05 | 2.426e-05 | 0.0093288 | 0.0021505 | -0.0034026 | 0.0021505 | 22.523 | 248.181 | 0.99708 | 35.735 | Zylinder 250 ml | 495
| 29229 | 2021-06-16 11:16 | 320.09 | 119.324 | 200.766 | 200.766 | 12 | 26.65 | 26.66 | 0.99334 | 0.2836 | 0.76171 | 6.2e-06 | -4.363e-05 | 0.00062901 | -7.816e-05 | 6.2e-06 | 0.0092137 | 0.00053898 | -0.0035082 | 0.00053898 | 22.396 | 246.537 | 1.0038 | 35.615 | Zylinder 250 ml | 495
| 29230 | 2021-06-16 11:17 | 320.528 | 121.414 | 199.114 | 199.114 | 8 | 26.66 | 26.66 | 0.99333 | 0.28421 | 0.75968 | 1.433e-05 | -5.001e-05 | 0.00077152 | -6.131e-05 | 1.433e-05 | 0.011464 | 0.0012759 | -0.002765 | 0.0012759 | 22.606 | 248.608 | 0.99557 | 35.762 | Zylinder 250 ml | 495
| 29231 | 2021-06-16 11:18 | 320.327 | 120.046 | 200.28 | 200.28 | 11 | 26.68 | 26.69 | 0.99333 | 0.2843 | 0.76014 | 9.49e-06 | -1.049e-05 | 0.00064008 | -8.168e-05 | 9.49e-06 | 0.0094844 | 0.00083205 | -0.0036801 | 0.00083205 | 22.565 | 247.25 | 1.0014 | 35.658 | Zylinder 250 ml | 495
| 29232 | 2021-06-16 11:19 | 320.201 | 119.76 | 200.441 | 200.441 | 11 | 26.68 | 26.69 | 0.99331 | 0.28447 | 0.76128 | 7.83e-06 | -1.103e-05 | 0.00077546 | -7.628e-05 | 7.83e-06 | 0.01141 | 0.00068463 | -0.0034287 | 0.00068463 | 22.462 | 246.967 | 1.0022 | 35.644 | Zylinder 250 ml | 495
| 29234 | 2021-06-16 11:20 | 320.125 | 119.551 | 200.574 | 200.574 | 11 | 26.69 | 26.69 | 0.99333 | 0.28425 | 0.76183 | 9.32e-06 | -5.498e-05 | 0.00085452 | -6.133e-05 | 9.32e-06 | 0.012524 | 0.00081255 | -0.0027533 | 0.00081255 | 22.404 | 246.761 | 1.0029 | 35.632 | Zylinder 250 ml | 495
| 29235 | 2021-06-16 11:20 | 320.314 | 120.055 | 200.26 | 200.26 | 11 | 26.7 | 26.7 | 0.99328 | 0.28371 | 0.76007 | 2.18e-06 | 0.00013333 | 0.00070455 | -7.108e-05 | 2.18e-06 | 0.010429 | 0.00019148 | -0.0032011 | 0.00019148 | 22.55 | 247.258 | 1.0013 | 35.66 | Zylinder 250 ml | 495
| 29236 | 2021-06-16 11:20 | 320.167 | 119.905 | 200.262 | 200.262 | 11 | 26.71 | 26.7 | 0.99332 | 0.28436 | 0.76187 | 6.44e-06 | 0 | 0.00065265 | -6.635e-05 | 6.44e-06 | 0.0095649 | 0.00056366 | -0.0029786 | 0.00056366 | 22.403 | 247.108 | 1.0013 | 35.66 | Zylinder 250 ml | 495
| 29237 | 2021-06-16 11:21 | 320.127 | 119.479 | 200.649 | 200.649 | 11 | 26.71 | 26.71 | 0.99332 | 0.28417 | 0.76166 | 2.154e-05 | -8e-08 | 0.00065534 | -7.849e-05 | 2.154e-05 | 0.0096134 | 0.0018771 | -0.0035245 | 0.0018771 | 22.417 | 246.689 | 1.0032 | 35.625 | Zylinder 250 ml | 495
| 29238 | 2021-06-16 11:21 | 320.246 | 119.776 | 200.47 | 200.47 | 11 | 26.72 | 26.72 | 0.99334 | 0.28368 | 0.76052 | 1.819e-05 | -4.412e-05 | 0.00083258 | -8.072e-05 | 1.819e-05 | 0.012292 | 0.0015903 | -0.0036323 | 0.0015903 | 22.511 | 246.983 | 1.0024 | 35.641 | Zylinder 250 ml | 495
| 29239 | 2021-06-16 11:22 | 320.186 | 119.215 | 200.97 | 200.97 | 12 | 26.73 | 26.73 | 0.99334 | 0.28412 | 0.76058 | 5.68e-06 | -9.438e-05 | 0.00061211 | -8.93e-05 | 5.68e-06 | 0.0090417 | 0.00049344 | -0.0040191 | 0.00049344 | 22.519 | 246.433 | 1.0049 | 35.597 | Zylinder 250 ml | 495
| 29240 | 2021-06-16 11:25 | 320.297 | 120.365 | 199.932 | 199.932 | 10 | 26.78 | 26.77 | 0.99332 | 0.28423 | 0.76093 | 2.233e-05 | -4.272e-05 | 0.00066809 | -9.7e-05 | 2.233e-05 | 0.0098476 | 0.0019654 | -0.0043625 | 0.0019654 | 22.488 | 247.564 | 0.99966 | 35.689 | Zylinder 250 ml | 495
| 29241 | 2021-06-16 11:26 | 320.092 | 119.42 | 200.672 | 200.672 | 11 | 26.79 | 26.76 | 0.99332 | 0.28447 | 0.76211 | 1.606e-05 | -1.417e-05 | 0.00086042 | -7.678e-05 | 1.606e-05 | 0.012594 | 0.0013989 | -0.0034455 | 0.0013989 | 22.384 | 246.631 | 1.0034 | 35.623 | Zylinder 250 ml | 495
| 29242 | 2021-06-16 11:26 | 320.497 | 121.119 | 199.378 | 199.378 | 9 | 26.79 | 26.77 | 0.99332 | 0.28457 | 0.75973 | 1.294e-05 | -3.306e-05 | 0.00073501 | -9.429e-05 | 1.294e-05 | 0.010925 | 0.0011488 | -0.0042524 | 0.0011488 | 22.612 | 248.314 | 0.99689 | 35.739 | Zylinder 250 ml | 495
| 29243 | 2021-06-16 11:27 | 320.243 | 119.776 | 200.466 | 200.466 | 11 | 26.8 | 26.78 | 0.99332 | 0.28377 | 0.76058 | 1.061e-05 | -9.014e-05 | 0.00063161 | -8.592e-05 | 1.061e-05 | 0.009322 | 0.00092736 | -0.0038658 | 0.00092736 | 22.507 | 246.983 | 1.0023 | 35.641 | Zylinder 250 ml | 495
| 29244 | 2021-06-16 11:27 | 320.253 | 119.451 | 200.801 | 200.801 | 12 | 26.8 | 26.78 | 0.99332 | 0.28417 | 0.76012 | 1.488e-05 | -3.954e-05 | 0.00070306 | -7.212e-05 | 1.488e-05 | 0.010416 | 0.0012961 | -0.0032491 | 0.0012961 | 22.563 | 246.665 | 1.004 | 35.612 | Zylinder 250 ml | 495
| 29245 | 2021-06-16 11:29 | 320.151 | 119.044 | 201.107 | 201.107 | 12 | 26.81 | 26.79 | 0.99331 | 0.28359 | 0.76055 | 4.29e-06 | -5.388e-05 | 0.00090083 | -7.174e-05 | 4.29e-06 | 0.013292 | 0.0003718 | -0.0032278 | 0.0003718 | 22.503 | 246.265 | 1.0055 | 35.585 | Zylinder 250 ml | 495
| 29246 | 2021-06-16 11:29 | 320.314 | 119.827 | 200.487 | 200.487 | 11 | 26.81 | 26.79 | 0.99332 | 0.28443 | 0.76001 | 1.973e-05 | -1.6e-07 | 0.00083242 | -8.385e-05 | 1.973e-05 | 0.012347 | 0.0017261 | -0.0037789 | 0.0017261 | 22.58 | 247.034 | 1.0024 | 35.64 | Zylinder 250 ml | 495
| 29247 | 2021-06-16 11:30 | 320.146 | 119.548 | 200.599 | 200.599 | 11 | 26.82 | 26.8 | 0.99328 | 0.28404 | 0.76147 | -1.36e-06 | 0.0001317 | 0.00067747 | -9.478e-05 | -1.36e-06 | 0.0099461 | -0.00011891 | -0.0042573 | -0.00011891 | 22.429 | 246.757 | 1.003 | 35.63 | Zylinder 250 ml | 495
| 29248 | 2021-06-16 11:31 | 320.263 | 120.24 | 200.023 | 200.023 | 10 | 26.83 | 26.81 | 0.99331 | 0.28415 | 0.76113 | 1.045e-05 | -5.837e-05 | 0.00060424 | -7.748e-05 | 1.045e-05 | 0.0088935 | 0.00091863 | -0.0034829 | 0.00091863 | 22.466 | 247.441 | 1.0001 | 35.681 | Zylinder 250 ml | 495
| 29249 | 2021-06-16 11:32 | 320.263 | 120.369 | 199.894 | 199.894 | 10 | 26.84 | 26.81 | 0.99331 | 0.28438 | 0.76139 | 9.83e-06 | 1.161e-05 | 0.00085045 | -8.686e-05 | 9.83e-06 | 0.012502 | 0.0008653 | -0.0039031 | 0.0008653 | 22.448 | 247.568 | 0.99947 | 35.692 | Zylinder 250 ml | 495
| 29250 | 2021-06-16 11:32 | 320.168 | 119.774 | 200.393 | 200.393 | 11 | 26.85 | 26.82 | 0.99332 | 0.28381 | 0.76149 | 1.958e-05 | -6.472e-05 | 0.00064868 | -6.993e-05 | 1.958e-05 | 0.0095188 | 0.0017123 | -0.0031406 | 0.0017123 | 22.422 | 246.98 | 1.002 | 35.648 | Zylinder 250 ml | 495
| 29251 | 2021-06-16 11:33 | 320.11 | 119.323 | 200.787 | 200.787 | 12 | 26.86 | 26.83 | 0.99332 | 0.28352 | 0.76143 | 1.633e-05 | -3.887e-05 | 0.00064065 | -8.851e-05 | 1.633e-05 | 0.009399 | 0.0014206 | -0.0039747 | 0.0014206 | 22.419 | 246.537 | 1.0039 | 35.613 | Zylinder 250 ml | 495
| 29252 | 2021-06-16 11:34 | 320.243 | 119.892 | 200.351 | 200.351 | 11 | 26.86 | 26.84 | 0.99333 | 0.28407 | 0.76085 | 1.939e-05 | -8.836e-05 | 0.00051673 | -7.413e-05 | 1.939e-05 | 0.0076182 | 0.0016975 | -0.0033344 | 0.0016975 | 22.491 | 247.097 | 1.0017 | 35.652 | Zylinder 250 ml | 495
| 29253 | 2021-06-16 11:34 | 320.088 | 118.798 | 201.291 | 201.291 | 13 | 26.87 | 26.84 | 0.99333 | 0.28448 | 0.76125 | 7.15e-06 | -8e-08 | 0.0007061 | -8.286e-05 | 7.15e-06 | 0.010393 | 0.00061831 | -0.0037248 | 0.00061831 | 22.466 | 246.023 | 1.0065 | 35.568 | Zylinder 250 ml | 495
| 29255 | 2021-06-16 11:35 | 320.163 | 119.826 | 200.336 | 200.336 | 11 | 26.9 | 26.86 | 0.99332 | 0.28401 | 0.7617 | 3e-07 | 1.086e-05 | 0.00084341 | -7.455e-05 | 3e-07 | 0.012365 | 2.66e-05 | -0.0033473 | 2.66e-05 | 22.409 | 247.031 | 1.0017 | 35.653 | Zylinder 250 ml | 495
| 29256 | 2021-06-16 11:37 | 320.264 | 120.392 | 199.872 | 199.872 | 10 | 26.92 | 26.88 | 0.99337 | 0.28381 | 0.76126 | 1.027e-05 | -0.00020217 | 0.00075552 | -7.715e-05 | 1.027e-05 | 0.011105 | 0.00090408 | -0.0034668 | 0.00090408 | 22.446 | 247.59 | 0.99936 | 35.694 | Zylinder 250 ml | 495
| 29257 | 2021-06-16 11:37 | 320.353 | 120.648 | 199.704 | 199.704 | 9 | 26.92 | 26.89 | 0.99334 | 0.28388 | 0.76057 | 1.837e-05 | -5.506e-05 | 0.00088846 | -9.646e-05 | 1.837e-05 | 0.013117 | 0.0016218 | -0.0043408 | 0.0016218 | 22.512 | 247.845 | 0.99852 | 35.709 | Zylinder 250 ml | 495
| 29258 | 2021-06-16 11:37 | 320.563 | 121.17 | 199.393 | 199.393 | 9 | 26.93 | 26.9 | 0.99332 | 0.28364 | 0.7587 | 2.283e-05 | 1.063e-05 | 0.00080416 | -7.347e-05 | 2.283e-05 | 0.012008 | 0.0020276 | -0.0033187 | 0.0020276 | 22.681 | 248.365 | 0.99697 | 35.737 | Zylinder 250 ml | 495
| 29259 | 2021-06-16 11:38 | 320.226 | 120.078 | 200.149 | 200.149 | 10 | 26.94 | 26.9 | 0.99331 | 0.28462 | 0.76149 | 2.161e-05 | -5.622e-05 | 0.00083535 | -7.437e-05 | 2.161e-05 | 0.012279 | 0.0018962 | -0.0033421 | 0.0018962 | 22.447 | 247.28 | 1.0007 | 35.67 | Zylinder 250 ml | 495
| 29262 | 2021-06-16 11:41 | 320.379 | 120.681 | 199.698 | 199.698 | 9 | 26.97 | 26.93 | 0.99329 | 0.28383 | 0.76025 | 1.377e-05 | -3.081e-05 | 0.00075351 | -7.662e-05 | 1.377e-05 | 0.011144 | 0.0012164 | -0.0034499 | 0.0012164 | 22.538 | 247.877 | 0.99849 | 35.71 | Zylinder 250 ml | 495
| 29263 | 2021-06-16 11:41 | 320.178 | 119.377 | 200.801 | 200.801 | 12 | 26.97 | 26.93 | 0.99328 | 0.28445 | 0.76097 | 1.022e-05 | 0 | 0.00080677 | -6.197e-05 | 1.022e-05 | 0.011892 | 0.00088919 | -0.0027873 | 0.00088919 | 22.488 | 246.591 | 1.004 | 35.612 | Zylinder 250 ml | 495
| 29265 | 2021-06-16 11:42 | 320.386 | 120.501 | 199.885 | 199.885 | 10 | 27 | 26.95 | 0.99326 | 0.28357 | 0.75981 | 1.268e-05 | -2.112e-05 | 0.00078182 | -7.678e-05 | 1.268e-05 | 0.011588 | 0.0011177 | -0.0034597 | 0.0011177 | 22.57 | 247.7 | 0.99942 | 35.693 | Zylinder 250 ml | 495
| 29266 | 2021-06-16 11:43 | 320.359 | 120.551 | 199.808 | 199.808 | 10 | 27.01 | 26.97 | 0.99326 | 0.28415 | 0.76039 | 1.196e-05 | 0 | 0.000784 | -9.402e-05 | 1.196e-05 | 0.011592 | 0.0010544 | -0.0042329 | 0.0010544 | 22.533 | 247.749 | 0.99904 | 35.7 | Zylinder 250 ml | 495
| 29267 | 2021-06-16 11:44 | 320.223 | 119.924 | 200.299 | 200.299 | 11 | 27.02 | 26.97 | 0.99326 | 0.28437 | 0.76119 | 1.291e-05 | 7.61e-06 | 0.00073271 | -7.649e-05 | 1.291e-05 | 0.010783 | 0.0011301 | -0.0034386 | 0.0011301 | 22.464 | 247.128 | 1.0015 | 35.656 | Zylinder 250 ml | 495
| 29268 | 2021-06-16 11:46 | 320.394 | 120.845 | 199.548 | 199.548 | 9 | 27.05 | 26.99 | 0.99325 | 0.28422 | 0.76042 | -3.36e-06 | 0 | 0.00097885 | -9.261e-05 | -3.36e-06 | 0.014471 | -0.00029753 | -0.0041695 | -0.00029753 | 22.531 | 248.041 | 0.99774 | 35.723 | Zylinder 250 ml | 495
| 29269 | 2021-06-16 11:46 | 320.451 | 120.76 | 199.691 | 199.691 | 9 | 27.07 | 26.99 | 0.99325 | 0.28429 | 0.75963 | 7.22e-06 | -4.403e-05 | 0.00076801 | -6.998e-05 | 7.22e-06 | 0.011413 | 0.00063814 | -0.0031558 | 0.00063814 | 22.609 | 247.956 | 0.99846 | 35.711 | Zylinder 250 ml | 495
| 29270 | 2021-06-16 11:47 | 320.322 | 120.359 | 199.963 | 199.963 | 10 | 27.08 | 26.99 | 0.99324 | 0.2841 | 0.76053 | 2.153e-05 | -3.214e-05 | 0.00059211 | -9.436e-05 | 2.153e-05 | 0.0087449 | 0.0018943 | -0.0042465 | 0.0018943 | 22.517 | 247.558 | 0.99982 | 35.686 | Zylinder 250 ml | 495
| 29271 | 2021-06-16 11:47 | 320.413 | 120.772 | 199.641 | 199.641 | 9 | 27.09 | 27 | 0.99324 | 0.2843 | 0.7601 | 1.379e-05 | -3.375e-05 | 0.00080667 | -8.49e-05 | 1.379e-05 | 0.011952 | 0.0012189 | -0.0038251 | 0.0012189 | 22.564 | 247.968 | 0.99821 | 35.715 | Zylinder 250 ml | 495
| 29272 | 2021-06-16 11:48 | 320.328 | 120.665 | 199.664 | 199.664 | 9 | 27.09 | 27.01 | 0.99324 | 0.28404 | 0.76088 | -5.24e-06 | 7.83e-06 | 0.00079918 | -6.624e-05 | -5.24e-06 | 0.011775 | -0.00046311 | -0.0029786 | -0.00046311 | 22.482 | 247.861 | 0.99832 | 35.713 | Zylinder 250 ml | 495
| 29273 | 2021-06-16 11:48 | 320.437 | 120.481 | 199.956 | 199.956 | 10 | 27.1 | 27.01 | 0.99322 | 0.28385 | 0.75923 | 5.21e-06 | 4.51e-05 | 0.00067849 | -8.226e-05 | 5.21e-06 | 0.010098 | 0.00045935 | -0.0037118 | 0.00045935 | 22.631 | 247.681 | 0.99978 | 35.687 | Zylinder 250 ml | 495
| 29274 | 2021-06-16 11:49 | 320.333 | 120.213 | 200.12 | 200.12 | 10 | 27.1 | 27.02 | 0.99322 | 0.28404 | 0.76015 | 1.36e-05 | -2.193e-05 | 0.00071249 | -7.326e-05 | 1.36e-05 | 0.010546 | 0.0011953 | -0.0032997 | 0.0011953 | 22.549 | 247.415 | 1.0006 | 35.672 | Zylinder 250 ml | 495
| 29275 | 2021-06-16 11:49 | 320.355 | 120.688 | 199.668 | 199.668 | 9 | 27.11 | 27.02 | 0.99323 | 0.28351 | 0.7604 | 3.69e-06 | 1.095e-05 | 0.00088228 | -7.048e-05 | 3.69e-06 | 0.013024 | 0.00032594 | -0.0031714 | 0.00032594 | 22.51 | 247.884 | 0.99834 | 35.713 | Zylinder 250 ml | 495
| 29276 | 2021-06-16 11:50 | 320.517 | 121.286 | 199.231 | 199.231 | 8 | 27.13 | 27.03 | 0.99323 | 0.28425 | 0.75957 | 1.747e-05 | -1.111e-05 | 0.00073458 | -9.151e-05 | 1.747e-05 | 0.010919 | 0.0015536 | -0.0041272 | 0.0015536 | 22.612 | 248.48 | 0.99615 | 35.752 | Zylinder 250 ml | 495
| 29277 | 2021-06-16 11:51 | 320.692 | 122.413 | 198.279 | 198.279 | 7 | 27.15 | 27.04 | 0.99317 | 0.28426 | 0.75906 | 1.216e-05 | 0.00019146 | 0.00086357 | -7.27e-05 | 1.216e-05 | 0.012875 | 0.001095 | -0.003282 | 0.001095 | 22.657 | 249.61 | 0.99139 | 35.838 | Zylinder 250 ml | 495
| 29278 | 2021-06-16 11:52 | 320.318 | 120.283 | 200.035 | 200.035 | 10 | 27.16 | 27.05 | 0.99322 | 0.28419 | 0.76048 | 2.19e-05 | -2.105e-05 | 0.00069937 | -9.342e-05 | 2.19e-05 | 0.010333 | 0.0019256 | -0.0042049 | 0.0019256 | 22.523 | 247.484 | 1.0002 | 35.68 | Zylinder 250 ml | 495
| 29279 | 2021-06-16 11:52 | 320.441 | 121.11 | 199.331 | 199.331 | 9 | 27.17 | 27.06 | 0.99322 | 0.28421 | 0.76021 | 3.28e-06 | -0.00013043 | 0.00063815 | -9.148e-05 | 3.28e-06 | 0.0094456 | 0.00029142 | -0.0041201 | 0.00029142 | 22.549 | 248.304 | 0.99666 | 35.743 | Zylinder 250 ml | 495
| 29280 | 2021-06-16 11:53 | 320.269 | 120.114 | 200.154 | 200.154 | 10 | 27.18 | 27.08 | 0.99322 | 0.28406 | 0.76079 | 5.71e-06 | -8.694e-05 | 0.00059232 | -8.798e-05 | 5.71e-06 | 0.008732 | 0.00050142 | -0.0039574 | 0.00050142 | 22.49 | 247.317 | 1.0008 | 35.669 | Zylinder 250 ml | 495
| 29281 | 2021-06-16 11:54 | 320.598 | 121.195 | 199.403 | 199.403 | 9 | 27.19 | 27.09 | 0.99321 | 0.28382 | 0.75831 | -1.84e-06 | -4.203e-05 | 0.00048141 | -8.895e-05 | -1.84e-06 | 0.0072061 | -0.00016388 | -0.0040209 | -0.00016388 | 22.717 | 248.39 | 0.99701 | 35.736 | Zylinder 250 ml | 495
| 29282 | 2021-06-16 11:55 | 320.207 | 119.408 | 200.799 | 200.799 | 12 | 27.2 | 27.1 | 0.99323 | 0.28352 | 0.76033 | 9.47e-06 | -0.00010371 | 0.00077768 | -7.212e-05 | 9.47e-06 | 0.011486 | 0.00082491 | -0.0032458 | 0.00082491 | 22.517 | 246.621 | 1.004 | 35.612 | Zylinder 250 ml | 495
| 29283 | 2021-06-16 11:55 | 320.449 | 120.965 | 199.484 | 199.484 | 9 | 27.2 | 27.1 | 0.99316 | 0.28424 | 0.75988 | 1.754e-05 | 8.772e-05 | 0.00067189 | -8.65e-05 | 1.754e-05 | 0.0099641 | 0.0015539 | -0.0038982 | 0.0015539 | 22.578 | 248.16 | 0.99742 | 35.729 | Zylinder 250 ml | 495
| 29284 | 2021-06-16 11:56 | 320.211 | 119.929 | 200.282 | 200.282 | 11 | 27.2 | 27.11 | 0.9932 | 0.28369 | 0.76108 | 3.15e-06 | -5.432e-05 | 0.00068875 | -9.26e-05 | 3.15e-06 | 0.010126 | 0.00027628 | -0.0041612 | 0.00027628 | 22.449 | 247.133 | 1.0014 | 35.658 | Zylinder 250 ml | 495
| 29285 | 2021-06-16 11:56 | 320.418 | 120.721 | 199.697 | 199.697 | 9 | 27.21 | 27.12 | 0.99319 | 0.28346 | 0.75966 | 2.052e-05 | -4.508e-05 | 0.00072396 | -8.281e-05 | 2.052e-05 | 0.010735 | 0.0018133 | -0.0037321 | 0.0018133 | 22.577 | 247.918 | 0.99848 | 35.71 | Zylinder 250 ml | 495
| 29286 | 2021-06-16 11:57 | 320.208 | 119.791 | 200.417 | 200.417 | 11 | 27.22 | 27.13 | 0.9932 | 0.28392 | 0.76099 | 1.567e-05 | -2.204e-05 | 0.0008477 | -8.809e-05 | 1.567e-05 | 0.012476 | 0.0013702 | -0.0039599 | 0.0013702 | 22.466 | 246.997 | 1.0021 | 35.646 | Zylinder 250 ml | 495
| 29287 | 2021-06-16 11:57 | 320.495 | 120.807 | 199.688 | 199.688 | 9 | 27.22 | 27.13 | 0.9932 | 0.28448 | 0.7592 | 9.66e-06 | -5.614e-05 | 0.00070914 | -7.49e-05 | 9.66e-06 | 0.010569 | 0.00085431 | -0.0033812 | 0.00085431 | 22.652 | 248.004 | 0.99844 | 35.711 | Zylinder 250 ml | 495
| 29288 | 2021-06-16 11:58 | 320.416 | 120.846 | 199.57 | 199.57 | 9 | 27.23 | 27.12 | 0.9932 | 0.28355 | 0.7599 | -3.19e-06 | -5.48e-06 | 0.00053159 | -9.557e-05 | -3.19e-06 | 0.0078724 | -0.00028269 | -0.0043051 | -0.00028269 | 22.557 | 248.042 | 0.99785 | 35.721 | Zylinder 250 ml | 495
| 29289 | 2021-06-16 11:58 | 320.099 | 119.294 | 200.805 | 200.805 | 12 | 27.23 | 27.12 | 0.9932 | 0.28446 | 0.76175 | 2.242e-05 | -4.649e-05 | 0.00074112 | -8.762e-05 | 2.242e-05 | 0.010867 | 0.001949 | -0.0039339 | 0.001949 | 22.41 | 246.508 | 1.004 | 35.611 | Zylinder 250 ml | 495
| 29290 | 2021-06-16 11:59 | 319.992 | 118.901 | 201.091 | 201.091 | 12 | 27.23 | 27.12 | 0.99319 | 0.28335 | 0.7621 | 1.112e-05 | -0.00012806 | 0.0005104 | -7.813e-05 | 1.112e-05 | 0.0074492 | 0.00096257 | -0.0035029 | 0.00096257 | 22.343 | 246.122 | 1.0055 | 35.586 | Zylinder 250 ml | 495
| 29291 | 2021-06-16 12:00 | 320.241 | 120.041 | 200.2 | 200.2 | 10 | 27.24 | 27.14 | 0.99321 | 0.28381 | 0.76092 | 4.3e-06 | -9.1e-05 | 0.00074007 | -7.489e-05 | 4.3e-06 | 0.010894 | 0.00037694 | -0.003367 | 0.00037694 | 22.469 | 247.244 | 1.001 | 35.665 | Zylinder 250 ml | 495
| 29292 | 2021-06-16 12:00 | 320.173 | 119.531 | 200.642 | 200.642 | 11 | 27.24 | 27.14 | 0.99316 | 0.28409 | 0.76106 | 1.375e-05 | 7.979e-05 | 0.0010764 | -7.782e-05 | 1.375e-05 | 0.015839 | 0.0011988 | -0.0034982 | 0.0011988 | 22.462 | 246.742 | 1.0032 | 35.626 | Zylinder 250 ml | 495
| 29293 | 2021-06-16 12:32 | 320.105 | 119.409 | 200.696 | 200.696 | 11 | 27.63 | 27.4 | 0.993 | 0.28408 | 0.76159 | 1.185e-05 | -4.3e-07 | 0.00061826 | -8.776e-05 | 1.185e-05 | 0.0090595 | 0.0010318 | -0.0039397 | 0.0010318 | 22.401 | 246.621 | 1.0035 | 35.621 | Zylinder 250 ml | 495
| 29294 | 2021-06-16 12:34 | 320.305 | 120.521 | 199.784 | 199.784 | 10 | 27.64 | 27.42 | 0.99299 | 0.28412 | 0.76081 | 2.63e-05 | 1.086e-05 | 0.00062544 | -7.679e-05 | 2.63e-05 | 0.0092113 | 0.0023186 | -0.0034527 | 0.0023186 | 22.476 | 247.719 | 0.99892 | 35.702 | Zylinder 250 ml | 495
| 29295 | 2021-06-16 12:35 | 320.522 | 121.158 | 199.363 | 199.363 | 9 | 27.65 | 27.44 | 0.99299 | 0.2846 | 0.75928 | 1.547e-05 | -3.235e-05 | 0.00081765 | -8.028e-05 | 1.547e-05 | 0.012172 | 0.0013738 | -0.0036225 | 0.0013738 | 22.635 | 248.353 | 0.99682 | 35.74 | Zylinder 250 ml | 495
| 29296 | 2021-06-16 12:36 | 320.444 | 120.593 | 199.851 | 199.851 | 10 | 27.66 | 27.46 | 0.99299 | 0.2837 | 0.7591 | 2.264e-05 | -2.08e-05 | 0.00075748 | -9.14e-05 | 2.264e-05 | 0.011268 | 0.0019975 | -0.0041234 | 0.0019975 | 22.624 | 247.792 | 0.99925 | 35.696 | Zylinder 250 ml | 495
| 29297 | 2021-06-16 12:36 | 320.39 | 120.724 | 199.666 | 199.666 | 9 | 27.67 | 27.46 | 0.99298 | 0.28424 | 0.76012 | 1.96e-05 | 8e-08 | 0.00075916 | -9.387e-05 | 1.96e-05 | 0.011232 | 0.0017321 | -0.0042274 | 0.0017321 | 22.544 | 247.921 | 0.99833 | 35.713 | Zylinder 250 ml | 495
| 29298 | 2021-06-16 12:36 | 320.282 | 120.21 | 200.071 | 200.071 | 10 | 27.67 | 27.47 | 0.99298 | 0.28395 | 0.76058 | 1.363e-05 | 2.222e-05 | 0.0010092 | -7.688e-05 | 1.363e-05 | 0.01488 | 0.0011978 | -0.003458 | 0.0011978 | 22.491 | 247.411 | 1.0004 | 35.677 | Zylinder 250 ml | 495
| 29299 | 2021-06-16 12:37 | 320.368 | 120.494 | 199.874 | 199.874 | 10 | 27.67 | 27.48 | 0.99296 | 0.28379 | 0.75989 | 5.78e-06 | 0 | 0.00086826 | -8.389e-05 | 5.78e-06 | 0.012852 | 0.00050934 | -0.0037786 | 0.00050934 | 22.55 | 247.693 | 0.99937 | 35.694 | Zylinder 250 ml | 495
| 29300 | 2021-06-16 12:37 | 320.407 | 120.663 | 199.744 | 199.744 | 9 | 27.68 | 27.48 | 0.99297 | 0.28382 | 0.75968 | 1.108e-05 | -6.536e-05 | 0.00087794 | -9.649e-05 | 1.108e-05 | 0.013014 | 0.00097856 | -0.0043478 | 0.00097856 | 22.572 | 247.86 | 0.99872 | 35.706 | Zylinder 250 ml | 495
| 29301 | 2021-06-16 12:38 | 320.494 | 121.132 | 199.362 | 199.362 | 9 | 27.69 | 27.49 | 0.99295 | 0.28436 | 0.75947 | 1.643e-05 | 1.056e-05 | 0.00085727 | -8.124e-05 | 1.643e-05 | 0.012738 | 0.0014582 | -0.0036636 | 0.0014582 | 22.607 | 248.327 | 0.99681 | 35.74 | Zylinder 250 ml | 495
| 29303 | 2021-06-16 12:39 | 320.118 | 119.007 | 201.111 | 201.111 | 12 | 27.7 | 27.51 | 0.99296 | 0.28359 | 0.76066 | -1.44e-06 | -2.221e-05 | 0.00071407 | -0.00010193 | -1.44e-06 | 0.010513 | -0.0001246 | -0.0045829 | -0.0001246 | 22.471 | 246.228 | 1.0056 | 35.584 | Zylinder 250 ml | 495
| 29304 | 2021-06-16 12:39 | 320.653 | 121.671 | 198.983 | 198.983 | 8 | 27.7 | 27.51 | 0.99296 | 0.28359 | 0.7581 | 1.575e-05 | -6.521e-05 | 0.00070702 | -6.328e-05 | 1.575e-05 | 0.010582 | 0.0014062 | -0.0028606 | 0.0014062 | 22.714 | 248.865 | 0.99491 | 35.774 | Zylinder 250 ml | 495
| 29306 | 2021-06-16 12:41 | 320.552 | 121.324 | 199.228 | 199.228 | 8 | 27.72 | 27.52 | 0.99296 | 0.28361 | 0.75882 | 1.546e-05 | 8e-08 | 0.00068806 | -8.47e-05 | 1.546e-05 | 0.010251 | 0.0013752 | -0.0038228 | 0.0013752 | 22.646 | 248.518 | 0.99614 | 35.752 | Zylinder 250 ml | 495
| 29307 | 2021-06-16 12:41 | 320.307 | 120.623 | 199.684 | 199.684 | 9 | 27.72 | 27.52 | 0.99295 | 0.28371 | 0.76078 | 5.88e-06 | 3.252e-05 | 0.00072264 | -6.969e-05 | 5.88e-06 | 0.010634 | 0.00051938 | -0.003133 | 0.00051938 | 22.463 | 247.819 | 0.99842 | 35.711 | Zylinder 250 ml | 495
| 29308 | 2021-06-16 12:42 | 320.531 | 121.377 | 199.155 | 199.155 | 8 | 27.73 | 27.52 | 0.99296 | 0.28403 | 0.75928 | 2.119e-05 | 1.128e-05 | 0.00069892 | -0.0001045 | 2.119e-05 | 0.010391 | 0.0018859 | -0.0047136 | 0.0018859 | 22.616 | 248.571 | 0.99577 | 35.759 | Zylinder 250 ml | 495
| 29309 | 2021-06-16 12:42 | 320.417 | 120.899 | 199.518 | 199.518 | 9 | 27.74 | 27.53 | 0.99295 | 0.28387 | 0.75991 | 1.108e-05 | -2.04e-05 | 0.0007979 | -9.045e-05 | 1.108e-05 | 0.011811 | 0.00098121 | -0.0040736 | 0.00098121 | 22.551 | 248.095 | 0.99759 | 35.726 | Zylinder 250 ml | 495
| 29310 | 2021-06-16 12:42 | 320.242 | 119.698 | 200.544 | 200.544 | 11 | 27.74 | 27.53 | 0.99295 | 0.28328 | 0.76007 | 1.63e-06 | -1.103e-05 | 0.00077115 | -7.446e-05 | 1.63e-06 | 0.011389 | 0.00014236 | -0.0033512 | 0.00014236 | 22.517 | 246.907 | 1.0027 | 35.635 | Zylinder 250 ml | 495
| 29311 | 2021-06-16 12:43 | 320.534 | 121.093 | 199.441 | 199.441 | 9 | 27.74 | 27.54 | 0.99294 | 0.2835 | 0.75865 | 1.98e-06 | 2.776e-05 | 0.00077496 | -8.416e-05 | 1.98e-06 | 0.011554 | 0.00017526 | -0.0037995 | 0.00017526 | 22.658 | 248.288 | 0.99721 | 35.733 | Zylinder 250 ml | 495
| 29312 | 2021-06-16 12:43 | 320.46 | 121.198 | 199.262 | 199.262 | 9 | 27.75 | 27.55 | 0.99293 | 0.28379 | 0.75978 | -1.26e-06 | -7.515e-05 | 0.00062961 | -0.00010094 | -1.26e-06 | 0.0093252 | -0.00011229 | -0.004547 | -0.00011229 | 22.559 | 248.392 | 0.99631 | 35.749 | Zylinder 250 ml | 495
| 29313 | 2021-06-16 12:44 | 320.495 | 121.445 | 199.05 | 199.05 | 8 | 27.77 | 27.56 | 0.99292 | 0.28333 | 0.75956 | -2.29e-06 | 1.02e-05 | 0.00079866 | -8.336e-05 | -2.29e-06 | 0.011834 | -0.00020365 | -0.0037558 | -0.00020365 | 22.565 | 248.639 | 0.99525 | 35.768 | Zylinder 250 ml | 495
| 29315 | 2021-06-16 12:46 | 320.339 | 119.982 | 200.357 | 200.357 | 11 | 27.78 | 27.57 | 0.99293 | 0.28362 | 0.75941 | 1.428e-05 | -6.436e-05 | 0.00085917 | -9.505e-05 | 1.428e-05 | 0.01275 | 0.0012512 | -0.0042848 | 0.0012512 | 22.588 | 247.187 | 1.0018 | 35.651 | Zylinder 250 ml | 495
| 29316 | 2021-06-16 12:47 | 320.213 | 119.88 | 200.333 | 200.333 | 11 | 27.79 | 27.59 | 0.99291 | 0.28333 | 0.76068 | 1.61e-06 | 1.49e-06 | 0.00060234 | -8.54e-05 | 1.61e-06 | 0.0088607 | 0.00014064 | -0.0038386 | 0.00014064 | 22.459 | 247.085 | 1.0017 | 35.653 | Zylinder 250 ml | 495
| 29317 | 2021-06-16 12:47 | 320.43 | 120.916 | 199.514 | 199.514 | 9 | 27.8 | 27.59 | 0.9929 | 0.28361 | 0.75965 | 1.104e-05 | -5.326e-05 | 0.00080281 | -7.737e-05 | 1.104e-05 | 0.011894 | 0.00097799 | -0.0034858 | 0.00097799 | 22.564 | 248.111 | 0.99757 | 35.726 | Zylinder 250 ml | 495
| 29318 | 2021-06-16 12:48 | 320.578 | 121.756 | 198.822 | 198.822 | 8 | 27.81 | 27.6 | 0.99289 | 0.284 | 0.75921 | 2.04e-06 | -1.436e-05 | 0.00097935 | -6.116e-05 | 2.04e-06 | 0.014562 | 0.00018206 | -0.0027587 | 0.00018206 | 22.617 | 248.949 | 0.99411 | 35.789 | Zylinder 250 ml | 495
| 29319 | 2021-06-16 12:49 | 320.148 | 119.57 | 200.579 | 200.579 | 11 | 27.81 | 27.6 | 0.99289 | 0.28411 | 0.76125 | 2.58e-06 | -4.51e-05 | 0.00081244 | -7.135e-05 | 2.58e-06 | 0.011927 | 0.00022531 | -0.0032047 | 0.00022531 | 22.428 | 246.779 | 1.0029 | 35.632 | Zylinder 250 ml | 495
| 29320 | 2021-06-16 12:49 | 320.333 | 120.323 | 200.009 | 200.009 | 10 | 27.82 | 27.6 | 0.99288 | 0.28362 | 0.75996 | 1.023e-05 | -1.207e-05 | 0.00079749 | -7.753e-05 | 1.023e-05 | 0.011792 | 0.00089959 | -0.0034907 | 0.00089959 | 22.534 | 247.523 | 1.0001 | 35.682 | Zylinder 250 ml | 495
| 29321 | 2021-06-16 12:50 | 320.769 | 122.649 | 198.119 | 198.119 | 6 | 27.82 | 27.6 | 0.99288 | 0.28338 | 0.758 | 9.52e-06 | -8e-08 | 0.00067605 | -9.959e-05 | 9.52e-06 | 0.010116 | 0.00085909 | -0.0045018 | 0.00085909 | 22.712 | 249.848 | 0.9906 | 35.852 | Zylinder 250 ml | 495
| 29322 | 2021-06-16 12:50 | 320.655 | 122.173 | 198.482 | 198.482 | 7 | 27.82 | 27.61 | 0.99287 | 0.28336 | 0.75867 | 2.357e-05 | -2.19e-05 | 0.0008007 | -7.564e-05 | 2.357e-05 | 0.01193 | 0.002117 | -0.0034143 | 0.002117 | 22.647 | 249.368 | 0.99241 | 35.819 | Zylinder 250 ml | 495
| 29323 | 2021-06-16 12:51 | 320.685 | 122.361 | 198.324 | 198.324 | 7 | 27.83 | 27.62 | 0.99287 | 0.28345 | 0.75861 | 1.358e-05 | -1.135e-05 | 0.00072427 | -7.072e-05 | 1.358e-05 | 0.010797 | 0.0012225 | -0.0031925 | 0.0012225 | 22.655 | 249.557 | 0.99162 | 35.833 | Zylinder 250 ml | 495
| 29324 | 2021-06-16 12:51 | 320.392 | 120.597 | 199.795 | 199.795 | 10 | 27.83 | 27.62 | 0.99288 | 0.28358 | 0.75962 | -5.79e-06 | -2.383e-05 | 0.00074147 | -7.248e-05 | -5.79e-06 | 0.010986 | -0.00051068 | -0.0032657 | -0.00051068 | 22.564 | 247.795 | 0.99898 | 35.701 | Zylinder 250 ml | 495
| 29326 | 2021-06-16 12:53 | 320.025 | 118.899 | 201.126 | 201.126 | 12 | 27.85 | 27.64 | 0.99287 | 0.28427 | 0.76179 | 7.66e-06 | -1.51e-06 | 0.00085528 | -7.577e-05 | 7.66e-06 | 0.012515 | 0.00066338 | -0.0033995 | 0.00066338 | 22.38 | 246.12 | 1.0056 | 35.583 | Zylinder 250 ml | 495
| 29327 | 2021-06-16 12:53 | 320.458 | 121.128 | 199.33 | 199.33 | 9 | 27.85 | 27.64 | 0.99286 | 0.2842 | 0.7598 | 8.62e-06 | -2.204e-05 | 0.00067035 | -8.509e-05 | 8.62e-06 | 0.0099331 | 0.00076545 | -0.0038336 | 0.00076545 | 22.566 | 248.322 | 0.99665 | 35.743 | Zylinder 250 ml | 495
| 29330 | 2021-06-16 12:55 | 320.647 | 121.813 | 198.834 | 198.834 | 8 | 27.88 | 27.66 | 0.99279 | 0.28387 | 0.75836 | 1.088e-05 | 3.18e-05 | 0.00078268 | -7.182e-05 | 1.088e-05 | 0.011693 | 0.00097339 | -0.0032445 | 0.00097339 | 22.687 | 249.007 | 0.99417 | 35.788 | Zylinder 250 ml | 495
| 29331 | 2021-06-16 12:55 | 320.533 | 121.082 | 199.451 | 199.451 | 9 | 27.88 | 27.66 | 0.9928 | 0.28326 | 0.75848 | -1.7e-07 | -1.425e-05 | 0.0008211 | -8.564e-05 | -1.7e-07 | 0.012242 | -1.544e-05 | -0.0038664 | -1.544e-05 | 22.658 | 248.277 | 0.99726 | 35.732 | Zylinder 250 ml | 495
| 29332 | 2021-06-16 12:56 | 320.487 | 120.79 | 199.696 | 199.696 | 9 | 27.89 | 27.66 | 0.99279 | 0.28341 | 0.75865 | 2.19e-06 | 3.016e-05 | 0.00076993 | -6.265e-05 | 2.19e-06 | 0.01147 | 0.0001939 | -0.0028278 | 0.0001939 | 22.645 | 247.987 | 0.99848 | 35.71 | Zylinder 250 ml | 495
| 29333 | 2021-06-16 12:56 | 320.239 | 119.864 | 200.375 | 200.375 | 11 | 27.9 | 27.67 | 0.99279 | 0.28325 | 0.76023 | 2.18e-06 | 5.74e-06 | 0.00070347 | -8.105e-05 | 2.18e-06 | 0.010371 | 0.00019063 | -0.0036456 | 0.00019063 | 22.491 | 247.069 | 1.0019 | 35.65 | Zylinder 250 ml | 495
| 29334 | 2021-06-16 12:57 | 320.074 | 119.118 | 200.956 | 200.956 | 12 | 27.91 | 27.67 | 0.99279 | 0.28337 | 0.76117 | 8.63e-06 | 3e-07 | 0.0009131 | -7.216e-05 | 8.63e-06 | 0.013384 | 0.00074858 | -0.0032397 | 0.00074858 | 22.406 | 246.335 | 1.0048 | 35.598 | Zylinder 250 ml | 495
| 29335 | 2021-06-16 12:57 | 320.41 | 120.681 | 199.729 | 199.729 | 9 | 27.91 | 27.68 | 0.99279 | 0.284 | 0.75961 | 3.29e-06 | 0 | 0.00073005 | -8.79e-05 | 3.29e-06 | 0.010823 | 0.00029086 | -0.003961 | 0.00029086 | 22.573 | 247.879 | 0.99864 | 35.707 | Zylinder 250 ml | 495
| 29336 | 2021-06-16 12:58 | 320.453 | 121.095 | 199.358 | 199.358 | 9 | 27.92 | 27.7 | 0.99279 | 0.28309 | 0.7594 | 2.623e-05 | 1.66e-06 | 0.00073228 | -7.716e-05 | 2.623e-05 | 0.01085 | 0.0023273 | -0.0034763 | 0.0023273 | 22.565 | 248.289 | 0.99679 | 35.74 | Zylinder 250 ml | 495
| 29337 | 2021-06-16 12:59 | 320.207 | 119.896 | 200.311 | 200.311 | 11 | 27.93 | 27.7 | 0.99278 | 0.28393 | 0.76088 | 9.66e-06 | 5.603e-05 | 0.0007188 | -8.375e-05 | 9.66e-06 | 0.010568 | 0.00084549 | -0.0037637 | 0.00084549 | 22.45 | 247.1 | 1.0016 | 35.655 | Zylinder 250 ml | 495
| 29338 | 2021-06-16 13:01 | 320.342 | 120.741 | 199.602 | 199.602 | 9 | 27.95 | 27.71 | 0.99278 | 0.28335 | 0.76029 | -3.08e-06 | -7.466e-05 | 0.00073006 | -9.336e-05 | -3.08e-06 | 0.010761 | -0.00027235 | -0.0041991 | -0.00027235 | 22.488 | 247.936 | 0.99801 | 35.719 | Zylinder 250 ml | 495
| 29339 | 2021-06-16 13:03 | 320.443 | 121.196 | 199.247 | 199.247 | 8 | 27.98 | 27.73 | 0.99277 | 0.28424 | 0.76002 | 7.2e-07 | -7.357e-05 | 0.00083014 | -8.665e-05 | 7.2e-07 | 0.012279 | 6.375e-05 | -0.0039016 | 6.375e-05 | 22.54 | 248.39 | 0.99624 | 35.75 | Zylinder 250 ml | 495
| 29340 | 2021-06-16 13:03 | 320.447 | 121.021 | 199.426 | 199.426 | 9 | 27.98 | 27.73 | 0.99277 | 0.28406 | 0.75967 | -4.45e-06 | -3.333e-05 | 0.00073915 | -8.634e-05 | -4.45e-06 | 0.010954 | -0.00039469 | -0.0038904 | -0.00039469 | 22.568 | 248.216 | 0.99713 | 35.734 | Zylinder 250 ml | 495
| 29341 | 2021-06-16 13:04 | 320.243 | 120.096 | 200.147 | 200.147 | 10 | 27.98 | 27.73 | 0.99277 | 0.28361 | 0.76063 | 2.76e-06 | -8.415e-05 | 0.00078703 | -8.781e-05 | 2.76e-06 | 0.011581 | 0.00024252 | -0.0039475 | 0.00024252 | 22.463 | 247.298 | 1.0007 | 35.67 | Zylinder 250 ml | 495
| 29342 | 2021-06-16 13:04 | 320.431 | 120.766 | 199.665 | 199.665 | 9 | 27.99 | 27.74 | 0.99275 | 0.28351 | 0.75929 | 2.16e-06 | -5.498e-05 | 0.00060677 | -8.323e-05 | 2.16e-06 | 0.0090028 | 0.0001907 | -0.0037514 | 0.0001907 | 22.585 | 247.963 | 0.99832 | 35.713 | Zylinder 250 ml | 495
| 29343 | 2021-06-16 13:05 | 320.318 | 120.389 | 199.929 | 199.929 | 10 | 28 | 27.75 | 0.99274 | 0.28373 | 0.76018 | 9.46e-06 | 1.034e-05 | 0.00079477 | -8.338e-05 | 9.46e-06 | 0.011731 | 0.00083248 | -0.0037517 | 0.00083248 | 22.508 | 247.588 | 0.99965 | 35.689 | Zylinder 250 ml | 495
| 29344 | 2021-06-16 13:06 | 320.205 | 119.898 | 200.308 | 200.308 | 11 | 28 | 27.75 | 0.99275 | 0.28318 | 0.76064 | 1.876e-05 | -1.056e-05 | 0.00077413 | -8.153e-05 | 1.876e-05 | 0.011379 | 0.0016419 | -0.0036637 | 0.0016419 | 22.448 | 247.102 | 1.0015 | 35.656 | Zylinder 250 ml | 495
| 29345 | 2021-06-16 13:06 | 320.259 | 120.341 | 199.918 | 199.918 | 10 | 28.01 | 27.75 | 0.99273 | 0.2839 | 0.76086 | 1.313e-05 | -2.222e-05 | 0.0008371 | -7.363e-05 | 1.313e-05 | 0.012305 | 0.0011548 | -0.0033087 | 0.0011548 | 22.448 | 247.54 | 0.99959 | 35.69 | Zylinder 250 ml | 495
| 29346 | 2021-06-16 13:06 | 320.185 | 119.495 | 200.69 | 200.69 | 11 | 28.01 | 27.75 | 0.9927 | 0.28388 | 0.76049 | -1.34e-06 | 8.845e-05 | 0.00072508 | -7.777e-05 | -1.34e-06 | 0.010682 | -0.00011654 | -0.0034972 | -0.00011654 | 22.48 | 246.706 | 1.0034 | 35.622 | Zylinder 250 ml | 495
| 29347 | 2021-06-16 13:07 | 320.294 | 120.332 | 199.961 | 199.961 | 10 | 28.01 | 27.76 | 0.99273 | 0.28381 | 0.7604 | 5.67e-06 | -1.591e-05 | 0.00073565 | -0.00011424 | 5.67e-06 | 0.010844 | 0.00049845 | -0.0051382 | 0.00049845 | 22.488 | 247.532 | 0.99981 | 35.686 | Zylinder 250 ml | 495
| 29348 | 2021-06-16 13:07 | 320.384 | 120.593 | 199.791 | 199.791 | 10 | 28.02 | 27.76 | 0.99273 | 0.28397 | 0.75974 | 4.84e-06 | -7.95e-06 | 0.00081883 | -9.157e-05 | 4.84e-06 | 0.012125 | 0.0004269 | -0.0041247 | 0.0004269 | 22.556 | 247.791 | 0.99895 | 35.702 | Zylinder 250 ml | 495
| 29349 | 2021-06-16 13:08 | 320.236 | 119.837 | 200.399 | 200.399 | 11 | 28.03 | 27.76 | 0.99274 | 0.2833 | 0.76022 | 1.336e-05 | -5.473e-05 | 0.00074297 | -6.729e-05 | 1.336e-05 | 0.010953 | 0.0011691 | -0.0030265 | 0.0011691 | 22.491 | 247.043 | 1.002 | 35.647 | Zylinder 250 ml | 495
| 29350 | 2021-06-16 13:09 | 320.271 | 120.12 | 200.151 | 200.151 | 10 | 28.03 | 27.77 | 0.99272 | 0.28345 | 0.76024 | 1.474e-05 | 2.173e-05 | 0.00091749 | -6.618e-05 | 1.474e-05 | 0.013527 | 0.0012939 | -0.0029769 | 0.0012939 | 22.492 | 247.322 | 1.0008 | 35.67 | Zylinder 250 ml | 495
| 29351 | 2021-06-16 13:09 | 320.332 | 120.412 | 199.92 | 199.92 | 10 | 28.03 | 27.77 | 0.99272 | 0.28344 | 0.75993 | 6.41e-06 | 2.148e-05 | 0.00083524 | -6.786e-05 | 6.41e-06 | 0.012339 | 0.00056462 | -0.0030545 | 0.00056462 | 22.521 | 247.611 | 0.9996 | 35.69 | Zylinder 250 ml | 495
| 29352 | 2021-06-16 13:09 | 320.371 | 120.731 | 199.64 | 199.64 | 9 | 28.04 | 27.78 | 0.99271 | 0.28311 | 0.75981 | 5.6e-06 | 1.6e-07 | 0.00096353 | -8.655e-05 | 5.6e-06 | 0.014235 | 0.00049509 | -0.0038957 | 0.00049509 | 22.521 | 247.927 | 0.9982 | 35.715 | Zylinder 250 ml | 495
| 29353 | 2021-06-16 13:10 | 320.359 | 120.586 | 199.773 | 199.773 | 10 | 28.04 | 27.78 | 0.9927 | 0.28353 | 0.75987 | 2.046e-05 | -1.424e-05 | 0.00073332 | -8.104e-05 | 2.046e-05 | 0.010838 | 0.0018046 | -0.0036483 | 0.0018046 | 22.528 | 247.783 | 0.99887 | 35.703 | Zylinder 250 ml | 495
| 29354 | 2021-06-16 13:11 | 320.308 | 119.964 | 200.344 | 200.344 | 11 | 28.04 | 27.78 | 0.9927 | 0.28382 | 0.75968 | 1.11e-05 | -5.603e-05 | 0.00076954 | -9.628e-05 | 1.11e-05 | 0.011394 | 0.0009727 | -0.004337 | 0.0009727 | 22.555 | 247.169 | 1.0017 | 35.652 | Zylinder 250 ml | 495
| 29355 | 2021-06-16 13:12 | 320.362 | 120.574 | 199.788 | 199.788 | 10 | 28.06 | 27.79 | 0.99269 | 0.28372 | 0.75987 | -5.34e-06 | 8e-08 | 0.00098428 | -0.00010092 | -5.34e-06 | 0.014552 | -0.00047069 | -0.0045439 | -0.00047069 | 22.533 | 247.772 | 0.99894 | 35.702 | Zylinder 250 ml | 495
| 29356 | 2021-06-16 13:13 | 320.112 | 119.215 | 200.898 | 200.898 | 12 | 28.07 | 27.8 | 0.99268 | 0.28401 | 0.76099 | 2.403e-05 | -3.1e-07 | 0.00076928 | -7.813e-05 | 2.403e-05 | 0.011299 | 0.0020877 | -0.0035102 | 0.0020877 | 22.436 | 246.431 | 1.0045 | 35.603 | Zylinder 250 ml | 495
| 29357 | 2021-06-16 13:13 | 320.095 | 119.384 | 200.711 | 200.711 | 11 | 28.07 | 27.81 | 0.99269 | 0.28305 | 0.76114 | 1.563e-05 | -2.081e-05 | 0.0005999 | -6.875e-05 | 1.563e-05 | 0.0087852 | 0.0013607 | -0.0030855 | 0.0013607 | 22.393 | 246.596 | 1.0035 | 35.62 | Zylinder 250 ml | 495
| 29358 | 2021-06-16 13:14 | 320.182 | 119.431 | 200.75 | 200.75 | 12 | 28.07 | 27.81 | 0.99269 | 0.28386 | 0.76043 | 7.87e-06 | -5.426e-05 | 0.00062407 | -8.788e-05 | 7.87e-06 | 0.0091969 | 0.00068557 | -0.0039525 | 0.00068557 | 22.485 | 246.644 | 1.0037 | 35.616 | Zylinder 250 ml | 495
| 29359 | 2021-06-16 13:14 | 320.145 | 119.59 | 200.555 | 200.555 | 11 | 28.08 | 27.81 | 0.99269 | 0.28351 | 0.76098 | 6.13e-06 | -3.261e-05 | 0.00084457 | -0.00010067 | 6.13e-06 | 0.012393 | 0.00053497 | -0.004521 | 0.00053497 | 22.422 | 246.799 | 1.0028 | 35.634 | Zylinder 250 ml | 495
| 29360 | 2021-06-16 13:14 | 320.261 | 120.225 | 200.036 | 200.036 | 10 | 28.08 | 27.82 | 0.99268 | 0.28387 | 0.76063 | 1.371e-05 | -1.086e-05 | 0.00060487 | -8.835e-05 | 1.371e-05 | 0.0089021 | 0.0012048 | -0.003972 | 0.0012048 | 22.466 | 247.425 | 1.0002 | 35.68 | Zylinder 250 ml | 495
| 29361 | 2021-06-16 13:16 | 320.409 | 120.782 | 199.627 | 199.627 | 9 | 28.09 | 27.82 | 0.99268 | 0.28333 | 0.75947 | 1.386e-05 | -2.071e-05 | 0.00066154 | -0.00010218 | 1.386e-05 | 0.0097973 | 0.001225 | -0.004603 | 0.001225 | 22.558 | 247.978 | 0.99814 | 35.716 | Zylinder 250 ml | 495
| 29362 | 2021-06-16 13:16 | 320.236 | 120.334 | 199.902 | 199.902 | 10 | 28.1 | 27.83 | 0.99267 | 0.28331 | 0.76089 | -1.88e-06 | -1.996e-05 | 0.00062347 | -8.718e-05 | -1.88e-06 | 0.009149 | -0.00016506 | -0.0039152 | -0.00016506 | 22.423 | 247.533 | 0.99951 | 35.692 | Zylinder 250 ml | 495
| 29363 | 2021-06-16 13:17 | 320.297 | 120.322 | 199.976 | 199.976 | 10 | 28.11 | 27.83 | 0.99266 | 0.28379 | 0.76029 | 9e-08 | -4.8e-07 | 0.00074763 | -8.697e-05 | 9e-08 | 0.011024 | 7.67e-06 | -0.0039124 | 7.67e-06 | 22.494 | 247.521 | 0.99988 | 35.685 | Zylinder 250 ml | 495
| 29364 | 2021-06-16 13:17 | 320.163 | 119.848 | 200.315 | 200.315 | 11 | 28.11 | 27.84 | 0.99267 | 0.28391 | 0.76126 | 3.17e-06 | -7.79e-06 | 0.00083177 | -8.234e-05 | 3.17e-06 | 0.012192 | 0.00027723 | -0.0036969 | 0.00027723 | 22.406 | 247.053 | 1.0016 | 35.655 | Zylinder 250 ml | 495
| 29365 | 2021-06-16 13:18 | 320.338 | 120.014 | 200.324 | 200.324 | 11 | 28.13 | 27.84 | 0.99265 | 0.28335 | 0.7592 | 5.49e-06 | -3.203e-05 | 0.00063384 | -8.696e-05 | 5.49e-06 | 0.0094028 | 0.00048132 | -0.0039194 | 0.00048132 | 22.583 | 247.219 | 1.0016 | 35.654 | Zylinder 250 ml | 495
| 29366 | 2021-06-16 13:19 | 320.116 | 119.543 | 200.573 | 200.573 | 11 | 28.13 | 27.84 | 0.99265 | 0.28323 | 0.76114 | 1.136e-05 | 9.14e-06 | 0.00066988 | -9.954e-05 | 1.136e-05 | 0.009812 | 0.00099005 | -0.0044678 | 0.00099005 | 22.396 | 246.753 | 1.0029 | 35.632 | Zylinder 250 ml | 495
| 29367 | 2021-06-16 13:19 | 320.2 | 119.656 | 200.544 | 200.544 | 11 | 28.13 | 27.85 | 0.99266 | 0.28362 | 0.76043 | 2.102e-05 | 9.75e-06 | 0.00080699 | -8.124e-05 | 2.102e-05 | 0.011884 | 0.0018347 | -0.003653 | 0.0018347 | 22.475 | 246.864 | 1.0027 | 35.635 | Zylinder 250 ml | 495
| 29368 | 2021-06-16 13:20 | 320.228 | 119.72 | 200.508 | 200.508 | 11 | 28.14 | 27.85 | 0.99267 | 0.28357 | 0.76018 | 2.62e-06 | -3.28e-05 | 0.00062197 | -8.628e-05 | 2.62e-06 | 0.0091739 | 0.0002289 | -0.0038814 | 0.0002289 | 22.498 | 246.928 | 1.0025 | 35.638 | Zylinder 250 ml | 495
| 29369 | 2021-06-16 13:20 | 320.242 | 119.857 | 200.385 | 200.385 | 11 | 28.15 | 27.86 | 0.99268 | 0.28313 | 0.76008 | 1.081e-05 | 2.091e-05 | 0.00082218 | -6.323e-05 | 1.081e-05 | 0.012124 | 0.00094563 | -0.0028443 | 0.00094563 | 22.495 | 247.063 | 1.0019 | 35.649 | Zylinder 250 ml | 495
| 29370 | 2021-06-16 13:22 | 320.412 | 120.267 | 200.145 | 200.145 | 10 | 28.17 | 27.88 | 0.99268 | 0.28359 | 0.75878 | -1.59e-06 | 6.11e-06 | 0.00080173 | -8.884e-05 | -1.59e-06 | 0.011933 | -0.00013978 | -0.0040087 | -0.00013978 | 22.632 | 247.469 | 1.0007 | 35.67 | Zylinder 250 ml | 495
| 29371 | 2021-06-16 13:28 | 320.079 | 119.513 | 200.566 | 200.566 | 11 | 28.23 | 27.92 | 0.99259 | 0.28306 | 0.76146 | 5.16e-06 | -3.183e-05 | 0.00068383 | -9.933e-05 | 5.16e-06 | 0.0099901 | 0.00044986 | -0.0044547 | 0.00044986 | 22.357 | 246.722 | 1.0028 | 35.633 | Zylinder 250 ml | 495
| 29372 | 2021-06-16 13:29 | 320.207 | 119.694 | 200.513 | 200.513 | 11 | 28.24 | 27.93 | 0.99259 | 0.28314 | 0.7602 | 1.758e-05 | -2.247e-05 | 0.00078871 | -8.409e-05 | 1.758e-05 | 0.011617 | 0.001535 | -0.0037815 | 0.001535 | 22.478 | 246.902 | 1.0026 | 35.637 | Zylinder 250 ml | 495
| 29373 | 2021-06-16 13:29 | 320.429 | 120.513 | 199.916 | 199.916 | 10 | 28.24 | 27.93 | 0.99259 | 0.284 | 0.75901 | 3.6e-07 | 1.078e-05 | 0.00077549 | -9.416e-05 | 3.6e-07 | 0.011531 | 3.143e-05 | -0.004247 | 3.143e-05 | 22.617 | 247.712 | 0.99958 | 35.691 | Zylinder 250 ml | 495
| 29374 | 2021-06-16 13:29 | 320.22 | 120.059 | 200.161 | 200.161 | 10 | 28.25 | 27.93 | 0.99259 | 0.28377 | 0.76079 | 2.484e-05 | 6.29e-06 | 0.0008325 | -9.47e-05 | 2.484e-05 | 0.012233 | 0.002178 | -0.004255 | 0.002178 | 22.442 | 247.262 | 1.0008 | 35.669 | Zylinder 250 ml | 495
| 29375 | 2021-06-16 14:24 | 320.107 | 119.738 | 200.37 | 200.37 | 11 | 28.72 | 28.2 | 0.99209 | 0.28348 | 0.76125 | 6.14e-06 | 2.763e-05 | 0.00077376 | -0.00010627 | 6.14e-06 | 0.011305 | 0.00053655 | -0.0047658 | 0.00053655 | 22.358 | 246.943 | 1.0018 | 35.65 | Zylinder 250 ml | 495
| 29376 | 2021-06-16 14:27 | 320.061 | 119.402 | 200.659 | 200.659 | 11 | 28.75 | 28.22 | 0.99208 | 0.28339 | 0.76128 | -2.4e-07 | 1.101e-05 | 0.00063324 | -9.994e-05 | -2.4e-07 | 0.0092477 | -2.077e-05 | -0.0044816 | -2.077e-05 | 22.352 | 246.613 | 1.0033 | 35.624 | Zylinder 250 ml | 495
| 29377 | 2021-06-16 14:28 | 320.315 | 120.415 | 199.9 | 199.9 | 10 | 28.75 | 28.24 | 0.99206 | 0.28313 | 0.7596 | 6.82e-06 | 6.36e-06 | 0.00086946 | -9.2e-05 | 6.82e-06 | 0.012826 | 0.00060018 | -0.004139 | 0.00060018 | 22.501 | 247.614 | 0.9995 | 35.692 | Zylinder 250 ml | 495
| 29378 | 2021-06-16 14:28 | 320.366 | 120.357 | 200.009 | 200.009 | 10 | 28.76 | 28.24 | 0.99205 | 0.28382 | 0.75912 | -1.152e-05 | 4.97e-06 | 0.0009637 | -7.717e-05 | -1.152e-05 | 0.014281 | -0.0010137 | -0.0034769 | -0.0010137 | 22.567 | 247.557 | 1 | 35.682 | Zylinder 250 ml | 495
| 29379 | 2021-06-16 14:29 | 320.302 | 120.271 | 200.032 | 200.032 | 10 | 28.76 | 28.24 | 0.99207 | 0.28303 | 0.75951 | -1.345e-05 | 1.135e-05 | 0.0009162 | -7.928e-05 | -1.345e-05 | 0.013522 | -0.0011825 | -0.0035673 | -0.0011825 | 22.507 | 247.471 | 1.0002 | 35.68 | Zylinder 250 ml | 495
| 29380 | 2021-06-16 14:29 | 320.095 | 119.544 | 200.551 | 200.551 | 11 | 28.76 | 28.25 | 0.99206 | 0.28309 | 0.76096 | -2.41e-06 | -3.375e-05 | 0.00061096 | -0.00010215 | -2.41e-06 | 0.0089341 | -0.0002103 | -0.0045828 | -0.0002103 | 22.372 | 246.753 | 1.0028 | 35.634 | Zylinder 250 ml | 495
| 29381 | 2021-06-16 14:30 | 320.133 | 119.425 | 200.708 | 200.708 | 11 | 28.77 | 28.24 | 0.99207 | 0.2832 | 0.76038 | 6.59e-06 | -2.761e-05 | 0.00087025 | -0.00011421 | 6.59e-06 | 0.012777 | 0.00057371 | -0.0051304 | 0.00057371 | 22.43 | 246.637 | 1.0035 | 35.62 | Zylinder 250 ml | 495
| 29382 | 2021-06-16 14:30 | 320.068 | 119.267 | 200.801 | 200.801 | 12 | 28.77 | 28.25 | 0.99206 | 0.28306 | 0.76087 | -2.29e-06 | 9.68e-06 | 0.00080561 | -0.0001038 | -2.29e-06 | 0.011787 | -0.00019871 | -0.0046573 | -0.00019871 | 22.379 | 246.481 | 1.004 | 35.612 | Zylinder 250 ml | 495
| 29384 | 2021-06-16 14:32 | 320.382 | 120.669 | 199.713 | 199.713 | 9 | 28.78 | 28.26 | 0.99206 | 0.28285 | 0.75907 | -2.19e-06 | 0 | 0.00081098 | -9.852e-05 | -2.19e-06 | 0.011998 | -0.00019373 | -0.0044364 | -0.00019373 | 22.542 | 247.866 | 0.99856 | 35.709 | Zylinder 250 ml | 495
| 29385 | 2021-06-16 14:32 | 320.418 | 120.872 | 199.546 | 199.546 | 9 | 28.78 | 28.26 | 0.99205 | 0.28373 | 0.75921 | -4.09e-06 | -1.111e-05 | 0.0007701 | -9.284e-05 | -4.09e-06 | 0.011403 | -0.00036194 | -0.0041819 | -0.00036194 | 22.556 | 248.067 | 0.99773 | 35.724 | Zylinder 250 ml | 495
| 29386 | 2021-06-16 14:32 | 320.337 | 120.468 | 199.869 | 199.869 | 10 | 28.79 | 28.26 | 0.99203 | 0.28328 | 0.75944 | 8.42e-06 | 7.53e-05 | 0.00077312 | -9.198e-05 | 8.42e-06 | 0.011419 | 0.00074151 | -0.00414 | 0.00074151 | 22.519 | 247.667 | 0.99934 | 35.695 | Zylinder 250 ml | 495
| 29387 | 2021-06-16 14:33 | 320.214 | 119.772 | 200.442 | 200.442 | 11 | 28.79 | 28.27 | 0.99205 | 0.28298 | 0.75982 | -6.48e-06 | 2.037e-05 | 0.00088311 | -9.449e-05 | -6.48e-06 | 0.013005 | -0.0005663 | -0.0042489 | -0.0005663 | 22.475 | 246.979 | 1.0022 | 35.644 | Zylinder 250 ml | 495
| 29388 | 2021-06-16 14:33 | 320.246 | 120.249 | 199.997 | 199.997 | 10 | 28.79 | 28.27 | 0.99204 | 0.28332 | 0.76024 | 5.81e-06 | -6.16e-06 | 0.00070285 | -7.963e-05 | 5.81e-06 | 0.01033 | 0.00051054 | -0.0035784 | 0.00051054 | 22.445 | 247.449 | 0.99998 | 35.683 | Zylinder 250 ml | 495
| 29389 | 2021-06-16 14:34 | 320.369 | 120.1 | 200.27 | 200.27 | 11 | 28.8 | 28.27 | 0.99205 | 0.28311 | 0.75847 | 1.6e-07 | -5.416e-05 | 0.00085411 | -0.00011163 | 1.6e-07 | 0.01269 | 1.444e-05 | -0.005034 | 1.444e-05 | 22.606 | 247.303 | 1.0013 | 35.659 | Zylinder 250 ml | 495
| 29390 | 2021-06-16 14:35 | 320.154 | 119.714 | 200.44 | 200.44 | 11 | 28.8 | 28.28 | 0.99206 | 0.28358 | 0.76066 | 1.359e-05 | -3.283e-05 | 0.00082623 | -8.563e-05 | 1.359e-05 | 0.012118 | 0.0011868 | -0.0038451 | 0.0011868 | 22.415 | 246.921 | 1.0022 | 35.644 | Zylinder 250 ml | 495
| 29391 | 2021-06-16 14:36 | 320.168 | 119.739 | 200.429 | 200.429 | 11 | 28.82 | 28.31 | 0.99201 | 0.28338 | 0.76044 | 9.07e-06 | -1.372e-05 | 0.00069622 | -8.79e-05 | 9.07e-06 | 0.010219 | 0.0007929 | -0.003948 | 0.0007929 | 22.427 | 246.945 | 1.0021 | 35.645 | Zylinder 250 ml | 495
| 29392 | 2021-06-16 14:37 | 320.286 | 120.076 | 200.211 | 200.211 | 10 | 28.82 | 28.32 | 0.99198 | 0.28357 | 0.75954 | 3.57e-06 | 7.417e-05 | 0.00071477 | -9.864e-05 | 3.57e-06 | 0.010555 | 0.00031272 | -0.0044394 | 0.00031272 | 22.515 | 247.278 | 1.001 | 35.664 | Zylinder 250 ml | 495
| 29393 | 2021-06-16 14:38 | 320.25 | 120.125 | 200.125 | 200.125 | 10 | 28.83 | 28.32 | 0.99203 | 0.2828 | 0.75983 | 4.53e-06 | -5.614e-05 | 0.00096491 | -9.813e-05 | 4.53e-06 | 0.014203 | 0.0003973 | -0.0044116 | 0.0003973 | 22.467 | 247.326 | 1.0006 | 35.672 | Zylinder 250 ml | 495
| 29394 | 2021-06-16 14:38 | 320.419 | 120.841 | 199.579 | 199.579 | 9 | 28.83 | 28.33 | 0.99202 | 0.28279 | 0.75882 | -5.43e-06 | -4.25e-05 | 0.00076463 | -9.651e-05 | -5.43e-06 | 0.011326 | -0.0004802 | -0.0043478 | -0.0004802 | 22.561 | 248.036 | 0.99789 | 35.721 | Zylinder 250 ml | 495
| 29396 | 2021-06-16 14:39 | 320.269 | 120.422 | 199.847 | 199.847 | 10 | 28.84 | 28.35 | 0.99201 | 0.28338 | 0.76021 | 2.96e-06 | -2.238e-05 | 0.00080034 | -0.0001106 | 2.96e-06 | 0.011765 | 0.00026085 | -0.0049701 | 0.00026085 | 22.448 | 247.62 | 0.99924 | 35.697 | Zylinder 250 ml | 495
| 29397 | 2021-06-16 14:39 | 320.316 | 120.256 | 200.06 | 200.06 | 10 | 28.84 | 28.35 | 0.99202 | 0.28344 | 0.75943 | 1.564e-05 | -2.626e-05 | 0.00061051 | -7.408e-05 | 1.564e-05 | 0.0090207 | 0.0013749 | -0.0033347 | 0.0013749 | 22.524 | 247.457 | 1.0003 | 35.678 | Zylinder 250 ml | 495
| 29399 | 2021-06-16 14:41 | 320.259 | 120.136 | 200.123 | 200.123 | 10 | 28.84 | 28.35 | 0.99202 | 0.28356 | 0.75997 | 1.587e-05 | -0.00010198 | 0.00076096 | -0.00011012 | 1.587e-05 | 0.011207 | 0.0013928 | -0.0049516 | 0.0013928 | 22.476 | 247.338 | 1.0006 | 35.672 | Zylinder 250 ml | 495
| 29400 | 2021-06-16 14:42 | 320.091 | 119.331 | 200.76 | 200.76 | 12 | 28.85 | 28.36 | 0.992 | 0.28271 | 0.76053 | 1.026e-05 | 3.293e-05 | 0.00091372 | -8.346e-05 | 1.026e-05 | 0.013384 | 0.00089193 | -0.0037462 | 0.00089193 | 22.396 | 246.544 | 1.0038 | 35.615 | Zylinder 250 ml | 495
| 29401 | 2021-06-16 14:42 | 320.454 | 120.417 | 200.038 | 200.038 | 10 | 28.85 | 28.36 | 0.99201 | 0.28369 | 0.75808 | 7.44e-06 | 0 | 0.00085089 | -7.086e-05 | 7.44e-06 | 0.012688 | 0.00065526 | -0.0031994 | 0.00065526 | 22.66 | 247.617 | 1.0002 | 35.68 | Zylinder 250 ml | 495
| 29402 | 2021-06-16 14:42 | 320.368 | 120.983 | 199.385 | 199.385 | 9 | 28.85 | 28.37 | 0.99198 | 0.28286 | 0.75965 | 7.09e-06 | 0.00015553 | 0.00085253 | -9.001e-05 | 7.09e-06 | 0.012562 | 0.00062805 | -0.0040481 | 0.00062805 | 22.483 | 248.177 | 0.99692 | 35.738 | Zylinder 250 ml | 495
| 29403 | 2021-06-16 14:43 | 320.441 | 120.964 | 199.478 | 199.478 | 9 | 28.86 | 28.37 | 0.99201 | 0.28306 | 0.75882 | 8.06e-06 | -3.325e-05 | 0.00083934 | -0.00010118 | 8.06e-06 | 0.01244 | 0.00071402 | -0.0045589 | 0.00071402 | 22.57 | 248.159 | 0.99739 | 35.73 | Zylinder 250 ml | 495
| 29404 | 2021-06-16 14:44 | 320.189 | 119.753 | 200.435 | 200.435 | 11 | 28.86 | 28.37 | 0.99199 | 0.28329 | 0.76016 | -8.96e-06 | -1.15e-05 | 0.00065009 | -0.00011072 | -8.96e-06 | 0.0095564 | -0.00078316 | -0.0049758 | -0.00078316 | 22.449 | 246.96 | 1.0022 | 35.644 | Zylinder 250 ml | 495
| 29405 | 2021-06-16 14:45 | 320.487 | 120.608 | 199.879 | 199.879 | 10 | 28.87 | 28.39 | 0.99199 | 0.28318 | 0.75778 | 3.71e-06 | -1.796e-05 | 0.00053543 | -8.857e-05 | 3.71e-06 | 0.0079898 | 0.00032726 | -0.0039997 | 0.00032726 | 22.671 | 247.807 | 0.9994 | 35.694 | Zylinder 250 ml | 495
| 29406 | 2021-06-16 14:45 | 320.113 | 119.519 | 200.593 | 200.593 | 11 | 28.87 | 28.39 | 0.99198 | 0.28297 | 0.76063 | -1.51e-05 | -0.00011394 | 0.00062615 | -0.00011203 | -1.51e-05 | 0.0091706 | -0.0013163 | -0.0050282 | -0.0013163 | 22.394 | 246.729 | 1.003 | 35.63 | Zylinder 250 ml | 495
| 29407 | 2021-06-16 14:46 | 320.245 | 119.863 | 200.382 | 200.382 | 11 | 28.87 | 28.39 | 0.99197 | 0.28261 | 0.75941 | -7.86e-06 | 2.205e-05 | 0.00070674 | -0.00010683 | -7.86e-06 | 0.010424 | -0.0006881 | -0.0048058 | -0.0006881 | 22.498 | 247.068 | 1.0019 | 35.649 | Zylinder 250 ml | 495
| 29408 | 2021-06-16 14:46 | 320.235 | 120.078 | 200.157 | 200.157 | 10 | 28.88 | 28.39 | 0.99197 | 0.28257 | 0.75983 | -1.5e-07 | -3.366e-05 | 0.00068926 | -7.236e-05 | -1.5e-07 | 0.010138 | -1.349e-05 | -0.0032522 | -1.349e-05 | 22.457 | 247.28 | 1.0008 | 35.669 | Zylinder 250 ml | 495
| 29409 | 2021-06-16 14:48 | 320.273 | 119.808 | 200.465 | 200.465 | 11 | 28.88 | 28.4 | 0.99194 | 0.28347 | 0.75926 | 1.443e-05 | 0.00014228 | 0.00068727 | -9.039e-05 | 1.443e-05 | 0.010163 | 0.0012618 | -0.0040698 | 0.0012618 | 22.536 | 247.015 | 1.0023 | 35.642 | Zylinder 250 ml | 495
| 29410 | 2021-06-16 14:49 | 320.379 | 120.901 | 199.479 | 199.479 | 9 | 28.89 | 28.41 | 0.99195 | 0.28345 | 0.75956 | 7.83e-06 | -2.8e-06 | 0.00079008 | -9.707e-05 | 7.83e-06 | 0.011661 | 0.00069293 | -0.0043681 | 0.00069293 | 22.508 | 248.096 | 0.99739 | 35.73 | Zylinder 250 ml | 495
| 29411 | 2021-06-16 14:49 | 320.3 | 120.191 | 200.109 | 200.109 | 10 | 28.9 | 28.41 | 0.99195 | 0.28313 | 0.75938 | 4.06e-06 | -1.046e-05 | 0.0008163 | -9.879e-05 | 4.06e-06 | 0.012054 | 0.00035666 | -0.004446 | 0.00035666 | 22.515 | 247.392 | 1.0005 | 35.673 | Zylinder 250 ml | 495
| 29412 | 2021-06-16 14:49 | 320.381 | 120.548 | 199.833 | 199.833 | 10 | 28.89 | 28.41 | 0.99195 | 0.2829 | 0.75885 | 6.78e-06 | 1.078e-05 | 0.00082782 | -8.765e-05 | 6.78e-06 | 0.01226 | 0.00059756 | -0.0039482 | 0.00059756 | 22.558 | 247.746 | 0.99917 | 35.698 | Zylinder 250 ml | 495
| 29413 | 2021-06-16 14:50 | 320.444 | 121.086 | 199.358 | 199.358 | 9 | 28.9 | 28.41 | 0.99195 | 0.28346 | 0.75906 | 4.68e-06 | -6.518e-05 | 0.00070425 | -9.377e-05 | 4.68e-06 | 0.010428 | 0.00041502 | -0.0042238 | 0.00041502 | 22.556 | 248.281 | 0.99679 | 35.74 | Zylinder 250 ml | 495
| 29414 | 2021-06-16 14:50 | 320.238 | 119.836 | 200.402 | 200.402 | 11 | 28.9 | 28.41 | 0.99195 | 0.28268 | 0.75946 | -8e-06 | 2.034e-05 | 0.0009037 | -8.315e-05 | -8e-06 | 0.013325 | -0.00069945 | -0.0037405 | -0.00069945 | 22.493 | 247.042 | 1.002 | 35.647 | Zylinder 250 ml | 495
| 29415 | 2021-06-16 14:51 | 320.082 | 119.377 | 200.705 | 200.705 | 11 | 28.9 | 28.41 | 0.99195 | 0.28325 | 0.76086 | 9.9e-07 | -4.33e-05 | 0.00060442 | -9.564e-05 | 9.9e-07 | 0.0088431 | 8.609e-05 | -0.0042913 | 8.609e-05 | 22.379 | 246.589 | 1.0035 | 35.62 | Zylinder 250 ml | 495
| 29416 | 2021-06-16 14:51 | 320.2 | 119.742 | 200.459 | 200.459 | 11 | 28.91 | 28.42 | 0.99194 | 0.28253 | 0.75972 | 1.719e-05 | -2.198e-05 | 0.00071768 | -0.00010683 | 1.719e-05 | 0.010561 | 0.0015019 | -0.0048025 | 0.0015019 | 22.464 | 246.949 | 1.0023 | 35.642 | Zylinder 250 ml | 495
| 29418 | 2021-06-16 14:53 | 320.477 | 121.159 | 199.318 | 199.318 | 9 | 28.92 | 28.43 | 0.99193 | 0.28309 | 0.75863 | 2.081e-05 | 3.174e-05 | 0.00069047 | -8.674e-05 | 2.081e-05 | 0.010244 | 0.0018478 | -0.0039099 | 0.0018478 | 22.584 | 248.354 | 0.99659 | 35.744 | Zylinder 250 ml | 495
| 29419 | 2021-06-16 14:54 | 320.449 | 120.932 | 199.517 | 199.517 | 9 | 28.92 | 28.43 | 0.99192 | 0.28319 | 0.75867 | 7.03e-06 | -1.03e-06 | 0.00073944 | -7.121e-05 | 7.03e-06 | 0.010969 | 0.00062226 | -0.0032097 | 0.00062226 | 22.582 | 248.127 | 0.99758 | 35.726 | Zylinder 250 ml | 495
| 29420 | 2021-06-16 14:54 | 320.069 | 119.438 | 200.631 | 200.631 | 11 | 28.92 | 28.44 | 0.99192 | 0.28261 | 0.76088 | 5.54e-06 | 2.038e-05 | 0.00073505 | -7.677e-05 | 5.54e-06 | 0.010737 | 0.00048278 | -0.003443 | 0.00048278 | 22.356 | 246.649 | 1.0031 | 35.627 | Zylinder 250 ml | 495
| 29421 | 2021-06-16 14:55 | 320.21 | 119.961 | 200.248 | 200.248 | 10 | 28.93 | 28.44 | 0.99192 | 0.28332 | 0.76018 | 2.013e-05 | -1.11e-05 | 0.00063974 | -7.774e-05 | 2.013e-05 | 0.0094012 | 0.0017632 | -0.0034929 | 0.0017632 | 22.444 | 247.165 | 1.0012 | 35.661 | Zylinder 250 ml | 495
| 29422 | 2021-06-16 14:55 | 320.397 | 121.084 | 199.314 | 199.314 | 9 | 28.93 | 28.44 | 0.99192 | 0.28241 | 0.75925 | 3.71e-06 | -2.141e-05 | 0.00064493 | -7.166e-05 | 3.71e-06 | 0.0095154 | 0.00032946 | -0.003224 | 0.00032946 | 22.503 | 248.278 | 0.99657 | 35.744 | Zylinder 250 ml | 495
| 29423 | 2021-06-16 14:55 | 320.552 | 121.334 | 199.219 | 199.219 | 8 | 28.94 | 28.45 | 0.99191 | 0.28264 | 0.75781 | 2.4e-06 | -2.246e-05 | 0.00089536 | -8.613e-05 | 2.4e-06 | 0.013338 | 0.00021354 | -0.0038876 | 0.00021354 | 22.645 | 248.528 | 0.99609 | 35.753 | Zylinder 250 ml | 495
| 29424 | 2021-06-16 14:56 | 320.436 | 120.974 | 199.462 | 199.462 | 9 | 28.94 | 28.45 | 0.99191 | 0.28322 | 0.75888 | 1.281e-05 | -2.452e-05 | 0.0006086 | -8.409e-05 | 1.281e-05 | 0.0090159 | 0.001135 | -0.0037884 | 0.001135 | 22.563 | 248.169 | 0.99731 | 35.731 | Zylinder 250 ml | 495
| 29425 | 2021-06-16 14:57 | 320.349 | 120.501 | 199.848 | 199.848 | 10 | 28.94 | 28.45 | 0.9919 | 0.28305 | 0.75918 | -2.29e-06 | -1.576e-05 | 0.00076032 | -0.00010934 | -2.29e-06 | 0.011237 | -0.000202 | -0.004922 | -0.000202 | 22.528 | 247.699 | 0.99924 | 35.697 | Zylinder 250 ml | 495
| 29427 | 2021-06-16 15:08 | 320.543 | 121.54 | 199.003 | 199.003 | 8 | 29 | 28.5 | 0.99179 | 0.2829 | 0.75823 | -2.69e-06 | 0 | 0.00065261 | -0.00010044 | -2.69e-06 | 0.0096963 | -0.00023958 | -0.0045293 | -0.00023958 | 22.606 | 248.733 | 0.99502 | 35.772 | Zylinder 250 ml | 495
| 29428 | 2021-06-16 15:08 | 320.384 | 120.711 | 199.674 | 199.674 | 9 | 29 | 28.51 | 0.99179 | 0.28339 | 0.7591 | -2.45e-06 | -3.358e-05 | 0.00082836 | -6.867e-05 | -2.45e-06 | 0.012252 | -0.00021671 | -0.0030922 | -0.00021671 | 22.54 | 247.907 | 0.99837 | 35.712 | Zylinder 250 ml | 495
| 29429 | 2021-06-16 15:09 | 320.483 | 121.091 | 199.392 | 199.392 | 9 | 29.01 | 28.5 | 0.99181 | 0.28277 | 0.75827 | -9.36e-06 | -1.159e-05 | 0.0007536 | -9.853e-05 | -9.36e-06 | 0.011192 | -0.00083043 | -0.0044428 | -0.00083043 | 22.599 | 248.286 | 0.99696 | 35.737 | Zylinder 250 ml | 495
| 29430 | 2021-06-16 15:09 | 320.439 | 121.328 | 199.111 | 199.111 | 8 | 29 | 28.5 | 0.99181 | 0.28245 | 0.75905 | 6.87e-06 | -4.363e-05 | 0.00079548 | -9.289e-05 | 6.87e-06 | 0.011748 | 0.00061131 | -0.0041807 | 0.00061131 | 22.516 | 248.522 | 0.99555 | 35.763 | Zylinder 250 ml | 495
| 29431 | 2021-06-16 15:10 | 320.648 | 121.852 | 198.796 | 198.796 | 8 | 29.01 | 28.49 | 0.99179 | 0.28315 | 0.7575 | 6.5e-06 | -1.034e-05 | 0.0006226 | -9.617e-05 | 6.5e-06 | 0.0092987 | 0.0005815 | -0.0043445 | 0.0005815 | 22.684 | 249.047 | 0.99398 | 35.791 | Zylinder 250 ml | 495
| 29432 | 2021-06-16 15:11 | 320.586 | 121.711 | 198.874 | 198.874 | 8 | 29.01 | 28.5 | 0.9918 | 0.28247 | 0.75783 | -4e-07 | -5.283e-05 | 0.00078366 | -8.866e-05 | -4e-07 | 0.011663 | -3.604e-05 | -0.0040005 | -3.604e-05 | 22.632 | 248.905 | 0.99437 | 35.784 | Zylinder 250 ml | 495
| 29433 | 2021-06-16 15:11 | 320.803 | 122.775 | 198.028 | 198.028 | 6 | 29.01 | 28.5 | 0.99179 | 0.28342 | 0.75706 | 5.81e-06 | 1.11e-05 | 0.00080049 | -9.448e-05 | 5.81e-06 | 0.011996 | 0.0005252 | -0.0042725 | 0.0005252 | 22.734 | 249.975 | 0.99014 | 35.86 | Zylinder 250 ml | 495
| 29434 | 2021-06-16 15:20 | 320.465 | 121.123 | 199.341 | 199.341 | 9 | 29.06 | 28.52 | 0.99171 | 0.2834 | 0.75868 | 5.2e-06 | -7.78e-06 | 0.00066685 | -7.932e-05 | 5.2e-06 | 0.0098866 | 0.00046133 | -0.0035744 | 0.00046133 | 22.574 | 248.318 | 0.99671 | 35.742 | Zylinder 250 ml | 495
| 29435 | 2021-06-16 15:26 | 320.365 | 120.497 | 199.869 | 199.869 | 10 | 29.1 | 28.56 | 0.99169 | 0.28292 | 0.7588 | 1.913e-05 | 3.143e-05 | 0.00071117 | -0.00011575 | 1.913e-05 | 0.010524 | 0.001686 | -0.005213 | 0.001686 | 22.547 | 247.695 | 0.99934 | 35.695 | Zylinder 250 ml | 495
| 29436 | 2021-06-16 15:27 | 320.579 | 121.88 | 198.699 | 198.699 | 7 | 29.11 | 28.56 | 0.9917 | 0.28325 | 0.75834 | 1.484e-05 | 1.556e-05 | 0.00075472 | -8.05e-05 | 1.484e-05 | 0.011209 | 0.0013284 | -0.0036297 | 0.0013284 | 22.601 | 249.074 | 0.9935 | 35.8 | Zylinder 250 ml | 495
| 29437 | 2021-06-16 15:28 | 320.332 | 120.425 | 199.908 | 199.908 | 10 | 29.11 | 28.57 | 0.9917 | 0.28293 | 0.7591 | -3.06e-06 | 0 | 0.00095628 | -6.969e-05 | -3.06e-06 | 0.014125 | -0.00026926 | -0.0031368 | -0.00026926 | 22.52 | 247.624 | 0.99954 | 35.691 | Zylinder 250 ml | 495
| 29438 | 2021-06-16 15:28 | 320.573 | 121.924 | 198.649 | 198.649 | 7 | 29.11 | 28.57 | 0.9917 | 0.28302 | 0.75841 | 9.63e-06 | 0 | 0.00091441 | -7.649e-05 | 9.63e-06 | 0.013569 | 0.00086261 | -0.0034481 | 0.00086261 | 22.587 | 249.118 | 0.99324 | 35.804 | Zylinder 250 ml | 495
| 29439 | 2021-06-16 15:29 | 320.615 | 121.736 | 198.879 | 198.879 | 8 | 29.11 | 28.56 | 0.9917 | 0.28315 | 0.75767 | -3.51e-06 | -1.095e-05 | 0.00082329 | -7.978e-05 | -3.51e-06 | 0.012278 | -0.00031367 | -0.003602 | -0.00031367 | 22.662 | 248.93 | 0.9944 | 35.783 | Zylinder 250 ml | 495
| 29443 | 2021-06-16 15:32 | 320.648 | 121.929 | 198.719 | 198.719 | 7 | 29.12 | 28.56 | 0.99167 | 0.28255 | 0.75734 | 4.68e-06 | -1.093e-05 | 0.00082938 | -8.57e-05 | 4.68e-06 | 0.012378 | 0.00041916 | -0.0038703 | 0.00041916 | 22.673 | 249.124 | 0.99359 | 35.798 | Zylinder 250 ml | 495
| 29444 | 2021-06-16 15:32 | 320.502 | 121.353 | 199.15 | 199.15 | 8 | 29.12 | 28.56 | 0.99167 | 0.28253 | 0.75824 | 7.47e-06 | -2.255e-05 | 0.00072855 | -8.571e-05 | 7.47e-06 | 0.01081 | 0.00066481 | -0.0038634 | 0.00066481 | 22.586 | 248.547 | 0.99575 | 35.759 | Zylinder 250 ml | 495
| 29445 | 2021-06-16 15:32 | 320.173 | 120.096 | 200.076 | 200.076 | 10 | 29.12 | 28.56 | 0.99167 | 0.28292 | 0.76052 | 1.95e-06 | -2.198e-05 | 0.00079116 | -9.196e-05 | 1.95e-06 | 0.011578 | 0.00017063 | -0.0041266 | 0.00017063 | 22.383 | 247.297 | 1.0004 | 35.676 | Zylinder 250 ml | 495
| 29446 | 2021-06-16 15:33 | 320.664 | 121.238 | 199.426 | 199.426 | 9 | 29.12 | 28.57 | 0.99167 | 0.2825 | 0.75614 | 1.861e-05 | -4.29e-05 | 0.00070703 | -8.861e-05 | 1.861e-05 | 0.010632 | 0.0016533 | -0.0040119 | 0.0016533 | 22.786 | 248.433 | 0.99713 | 35.734 | Zylinder 250 ml | 495
| 29447 | 2021-06-16 15:34 | 320.266 | 120.117 | 200.149 | 200.149 | 10 | 29.12 | 28.58 | 0.99168 | 0.28237 | 0.75926 | 7.71e-06 | 1.085e-05 | 0.00095035 | -8.497e-05 | 7.71e-06 | 0.014006 | 0.00067616 | -0.0038215 | 0.00067616 | 22.486 | 247.319 | 1.0007 | 35.67 | Zylinder 250 ml | 495
| 29448 | 2021-06-16 15:35 | 320.226 | 119.945 | 200.281 | 200.281 | 11 | 29.13 | 28.58 | 0.99169 | 0.28318 | 0.75975 | 6.11e-06 | 0 | 0.00082514 | -0.00010219 | 6.11e-06 | 0.012143 | 0.0005349 | -0.0045938 | 0.0005349 | 22.465 | 247.149 | 1.0014 | 35.658 | Zylinder 250 ml | 495
| 29449 | 2021-06-16 15:46 | 320.403 | 120.867 | 199.537 | 199.537 | 9 | 29.17 | 28.64 | 0.99157 | 0.2829 | 0.75879 | 2.083e-05 | -3.214e-05 | 0.0012583 | -7.417e-05 | 2.083e-05 | 0.018611 | 0.0018431 | -0.00334 | 0.0018431 | 22.539 | 248.062 | 0.99768 | 35.724 | Zylinder 250 ml | 495
| 29450 | 2021-06-16 15:47 | 320.434 | 121.201 | 199.233 | 199.233 | 8 | 29.17 | 28.64 | 0.99157 | 0.28232 | 0.75872 | 9.12e-06 | -1.66e-06 | 0.00065965 | -0.00010096 | 9.12e-06 | 0.0097493 | 0.00081035 | -0.0045448 | 0.00081035 | 22.528 | 248.395 | 0.99616 | 35.752 | Zylinder 250 ml | 495
| 29451 | 2021-06-16 15:47 | 320.476 | 121.441 | 199.036 | 199.036 | 8 | 29.17 | 28.64 | 0.99156 | 0.28242 | 0.75858 | 1.026e-05 | -2.911e-05 | 0.00067347 | -8.061e-05 | 1.026e-05 | 0.0099642 | 0.00091347 | -0.0036301 | 0.00091347 | 22.544 | 248.634 | 0.99518 | 35.769 | Zylinder 250 ml | 495
| 29453 | 2021-06-16 15:49 | 320.375 | 120.795 | 199.581 | 199.581 | 9 | 29.17 | 28.64 | 0.99157 | 0.28295 | 0.75904 | 1.133e-05 | -3.308e-05 | 0.00083349 | -0.00010407 | 1.133e-05 | 0.01231 | 0.0010021 | -0.0046837 | 0.0010021 | 22.518 | 247.99 | 0.9979 | 35.72 | Zylinder 250 ml | 495
| 29454 | 2021-06-16 15:49 | 320.374 | 120.679 | 199.695 | 199.695 | 9 | 29.18 | 28.64 | 0.99157 | 0.28316 | 0.75895 | 1.082e-05 | -4.3e-05 | 0.00084479 | -9.812e-05 | 1.082e-05 | 0.012489 | 0.00095556 | -0.0044174 | 0.00095556 | 22.532 | 247.876 | 0.99847 | 35.71 | Zylinder 250 ml | 495
| 29455 | 2021-06-16 15:50 | 320.566 | 121.437 | 199.13 | 199.13 | 8 | 29.18 | 28.64 | 0.99156 | 0.28238 | 0.75748 | -3.79e-06 | 0 | 0.00125 | -7.45e-05 | -3.79e-06 | 0.018623 | -0.00033769 | -0.0033626 | -0.00033769 | 22.647 | 248.631 | 0.99565 | 35.761 | Zylinder 250 ml | 495
| 29456 | 2021-06-16 15:51 | 320.651 | 121.82 | 198.831 | 198.831 | 8 | 29.18 | 28.64 | 0.99157 | 0.28227 | 0.75698 | 3.62e-06 | -1.103e-05 | 0.00068123 | -9.398e-05 | 3.62e-06 | 0.010179 | 0.0003237 | -0.0042462 | 0.0003237 | 22.691 | 249.014 | 0.99416 | 35.788 | Zylinder 250 ml | 495
| 29457 | 2021-06-16 15:51 | 320.658 | 122.096 | 198.561 | 198.561 | 7 | 29.18 | 28.64 | 0.99157 | 0.28254 | 0.75739 | 5.3e-07 | -2.336e-05 | 0.00066443 | -9.202e-05 | 5.3e-07 | 0.0099084 | 4.724e-05 | -0.0041547 | 4.724e-05 | 22.661 | 249.291 | 0.99281 | 35.812 | Zylinder 250 ml | 495
| 29458 | 2021-06-16 15:52 | 320.487 | 121.338 | 199.149 | 199.149 | 8 | 29.18 | 28.64 | 0.99156 | 0.28303 | 0.75851 | -7.64e-06 | -1.776e-05 | 0.00052258 | -8.129e-05 | -7.64e-06 | 0.0077454 | -0.00067965 | -0.0036629 | -0.00067965 | 22.57 | 248.532 | 0.99574 | 35.759 | Zylinder 250 ml | 495
| 29459 | 2021-06-16 15:52 | 320.378 | 120.795 | 199.584 | 199.584 | 9 | 29.19 | 28.64 | 0.99158 | 0.28273 | 0.75893 | 8.55e-06 | -6.666e-05 | 0.00070937 | -9.045e-05 | 8.55e-06 | 0.010479 | 0.00075557 | -0.0040714 | 0.00075557 | 22.521 | 247.991 | 0.99792 | 35.72 | Zylinder 250 ml | 495
| 29460 | 2021-06-16 15:53 | 320.46 | 121.212 | 199.248 | 199.248 | 8 | 29.19 | 28.63 | 0.99156 | 0.28295 | 0.75862 | 1.473e-05 | 3.301e-05 | 0.00074998 | -0.00010213 | 1.473e-05 | 0.011106 | 0.0013085 | -0.0046007 | 0.0013085 | 22.557 | 248.406 | 0.99624 | 35.75 | Zylinder 250 ml | 495
| 29461 | 2021-06-16 15:54 | 320.557 | 121.35 | 199.207 | 199.207 | 8 | 29.19 | 28.64 | 0.99156 | 0.28294 | 0.75765 | 7.49e-06 | -9e-08 | 0.00079134 | -8.153e-05 | 7.49e-06 | 0.011791 | 0.0006661 | -0.00368 | 0.0006661 | 22.649 | 248.544 | 0.99604 | 35.754 | Zylinder 250 ml | 495
| 29462 | 2021-06-16 15:55 | 320.64 | 121.897 | 198.743 | 198.743 | 7 | 29.2 | 28.64 | 0.99158 | 0.28267 | 0.75736 | 7.67e-06 | -1.156e-05 | 0.00081817 | -8.185e-05 | 7.67e-06 | 0.012207 | 0.00068638 | -0.0036964 | 0.00068638 | 22.668 | 249.092 | 0.99371 | 35.796 | Zylinder 250 ml | 495
| 29463 | 2021-06-16 15:55 | 320.454 | 120.724 | 199.731 | 199.731 | 9 | 29.2 | 28.64 | 0.99158 | 0.2822 | 0.75774 | 1.057e-05 | -6.2e-06 | 0.00099455 | -7.963e-05 | 1.057e-05 | 0.014788 | 0.00093399 | -0.0035919 | 0.00093399 | 22.618 | 247.921 | 0.99865 | 35.707 | Zylinder 250 ml | 495
| 29464 | 2021-06-16 16:01 | 320.627 | 122.075 | 198.551 | 198.551 | 7 | 29.22 | 28.64 | 0.99155 | 0.28232 | 0.75765 | 1.665e-05 | -1.04e-05 | 0.00059968 | -9.064e-05 | 1.665e-05 | 0.0089231 | 0.0014934 | -0.0040895 | 0.0014934 | 22.628 | 249.27 | 0.99276 | 35.813 | Zylinder 250 ml | 495
| 29465 | 2021-06-16 16:02 | 320.59 | 121.803 | 198.787 | 198.787 | 8 | 29.22 | 28.64 | 0.99154 | 0.28303 | 0.75792 | 2.186e-05 | -1.048e-05 | 0.00077135 | -9.067e-05 | 2.186e-05 | 0.011474 | 0.0019544 | -0.0040907 | 0.0019544 | 22.624 | 248.997 | 0.99394 | 35.792 | Zylinder 250 ml | 495
| 29466 | 2021-06-16 16:03 | 320.581 | 121.473 | 199.108 | 199.108 | 8 | 29.23 | 28.64 | 0.99154 | 0.28221 | 0.75728 | 4.25e-06 | -0.00012853 | 0.00071149 | -0.00010792 | 4.25e-06 | 0.010609 | 0.00037894 | -0.0048727 | 0.00037894 | 22.659 | 248.667 | 0.99554 | 35.763 | Zylinder 250 ml | 495
| 29467 | 2021-06-16 16:05 | 320.578 | 121.849 | 198.728 | 198.728 | 7 | 29.23 | 28.63 | 0.99152 | 0.28232 | 0.75789 | 2.4e-06 | -5.38e-05 | 0.00077844 | -8.85e-05 | 2.4e-06 | 0.011563 | 0.00021454 | -0.0039907 | 0.00021454 | 22.603 | 249.043 | 0.99364 | 35.797 | Zylinder 250 ml | 495
| 29468 | 2021-06-16 16:05 | 320.829 | 122.539 | 198.289 | 198.289 | 7 | 29.23 | 28.63 | 0.99151 | 0.28208 | 0.75578 | -5.98e-06 | -1.095e-05 | 0.0006773 | -0.00011155 | -5.98e-06 | 0.010192 | -0.00053947 | -0.0050515 | -0.00053947 | 22.796 | 249.737 | 0.99145 | 35.837 | Zylinder 250 ml | 495
| 29470 | 2021-06-16 16:14 | 320.465 | 121.1 | 199.365 | 199.365 | 9 | 29.25 | 28.64 | 0.99149 | 0.2829 | 0.75833 | 2.805e-05 | 1.128e-05 | 0.00064957 | -7.458e-05 | 2.805e-05 | 0.0096329 | 0.0024882 | -0.003361 | 0.0024882 | 22.578 | 248.295 | 0.99683 | 35.74 | Zylinder 250 ml | 495
| 29471 | 2021-06-16 16:15 | 320.802 | 122.606 | 198.196 | 198.196 | 6 | 29.25 | 28.64 | 0.99152 | 0.28239 | 0.75631 | -2.17e-06 | -8.96e-05 | 0.00082085 | -8.464e-05 | -2.17e-06 | 0.012319 | -0.0001961 | -0.0038296 | -0.0001961 | 22.756 | 249.804 | 0.99098 | 35.845 | Zylinder 250 ml | 495
| 29472 | 2021-06-16 16:15 | 320.423 | 121.14 | 199.283 | 199.283 | 9 | 29.26 | 28.64 | 0.99151 | 0.283 | 0.75894 | -5.81e-06 | -4.212e-05 | 0.00077747 | -9.28e-05 | -5.81e-06 | 0.011488 | -0.00051589 | -0.0041773 | -0.00051589 | 22.525 | 248.334 | 0.99641 | 35.747 | Zylinder 250 ml | 495
| 29473 | 2021-06-16 16:16 | 320.463 | 121.183 | 199.28 | 199.28 | 9 | 29.26 | 28.64 | 0.99153 | 0.28216 | 0.75826 | 1.77e-05 | 1.087e-05 | 0.00077288 | -8.993e-05 | 1.77e-05 | 0.011451 | 0.001572 | -0.0040518 | 0.001572 | 22.564 | 248.377 | 0.9964 | 35.747 | Zylinder 250 ml | 495
| 29474 | 2021-06-16 16:17 | 320.566 | 121.421 | 199.145 | 199.145 | 8 | 29.26 | 28.64 | 0.99153 | 0.28258 | 0.75751 | 2.443e-05 | -4.166e-05 | 0.00073797 | -0.00010643 | 2.443e-05 | 0.010996 | 0.002175 | -0.0048041 | 0.002175 | 22.649 | 248.615 | 0.99572 | 35.76 | Zylinder 250 ml | 495
| 29475 | 2021-06-17 08:35 | 320.453 | 121.206 | 199.247 | 199.247 | 8 | 25.19 | 25.31 | 0.99199 | 0.28336 | 0.75909 | 8.31e-06 | 9.03e-06 | 0.00080597 | -6.83e-05 | 8.31e-06 | 0.01193 | 0.00073857 | -0.0030762 | 0.00073857 | 22.549 | 248.4 | 0.99623 | 35.75 | Zylinder 250 ml | 495
| 29476 | 2021-06-17 08:36 | 320.641 | 121.938 | 198.703 | 198.703 | 7 | 25.2 | 25.33 | 0.99201 | 0.28271 | 0.75768 | -5.01e-06 | -5.452e-05 | 0.00061648 | -7.506e-05 | -5.01e-06 | 0.0091961 | -0.00044899 | -0.0033891 | -0.00044899 | 22.664 | 249.133 | 0.99352 | 35.799 | Zylinder 250 ml | 495
| 29478 | 2021-06-17 08:37 | 320.635 | 121.929 | 198.706 | 198.706 | 7 | 25.22 | 25.35 | 0.99197 | 0.28317 | 0.75786 | -2e-08 | 0.00021116 | 0.00086188 | -8.312e-05 | -2e-08 | 0.012851 | -2.14e-06 | -0.0037526 | -2.14e-06 | 22.658 | 249.123 | 0.99353 | 35.799 | Zylinder 250 ml | 495
| 29481 | 2021-06-17 08:38 | 320.647 | 121.926 | 198.721 | 198.721 | 7 | 25.23 | 25.37 | 0.99202 | 0.28291 | 0.75766 | 2e-08 | -7.574e-05 | 0.00077347 | -8.017e-05 | 2e-08 | 0.011545 | 1.57e-06 | -0.0036203 | 1.57e-06 | 22.673 | 249.12 | 0.99361 | 35.798 | Zylinder 250 ml | 495
| 29483 | 2021-06-17 08:39 | 320.507 | 121.435 | 199.071 | 199.071 | 8 | 25.23 | 25.38 | 0.99201 | 0.28264 | 0.75854 | 1.664e-05 | 4.223e-05 | 0.00078474 | -8.547e-05 | 1.664e-05 | 0.011639 | 0.0014826 | -0.0038519 | 0.0014826 | 22.579 | 248.629 | 0.99536 | 35.766 | Zylinder 250 ml | 495
| 29484 | 2021-06-17 08:40 | 320.585 | 121.692 | 198.892 | 198.892 | 8 | 25.25 | 25.4 | 0.992 | 0.28247 | 0.75792 | 1.483e-05 | -2.155e-05 | 0.00076387 | -6.033e-05 | 1.483e-05 | 0.011371 | 0.0013253 | -0.0027224 | 0.0013253 | 22.633 | 248.886 | 0.99446 | 35.782 | Zylinder 250 ml | 495
| 29486 | 2021-06-17 08:42 | 320.252 | 120.413 | 199.838 | 199.838 | 10 | 25.26 | 25.41 | 0.992 | 0.2827 | 0.76014 | 1.148e-05 | -2.256e-05 | 0.00073097 | -7.853e-05 | 1.148e-05 | 0.010733 | 0.0010115 | -0.0035275 | 0.0010115 | 22.43 | 247.612 | 0.99919 | 35.697 | Zylinder 250 ml | 495
| 29488 | 2021-06-17 08:43 | 320.503 | 121.188 | 199.315 | 199.315 | 9 | 25.26 | 25.42 | 0.99199 | 0.28303 | 0.75835 | 1.308e-05 | -2.222e-05 | 0.00082934 | -7.005e-05 | 1.308e-05 | 0.012326 | 0.0011618 | -0.0031592 | 0.0011618 | 22.609 | 248.383 | 0.99657 | 35.744 | Zylinder 250 ml | 495
| 29489 | 2021-06-17 08:44 | 320.59 | 121.997 | 198.593 | 198.593 | 7 | 25.27 | 25.42 | 0.99199 | 0.28221 | 0.7582 | 8.4e-07 | -5.447e-05 | 0.00073514 | -7.634e-05 | 8.4e-07 | 0.010917 | 7.522e-05 | -0.003442 | 7.522e-05 | 22.597 | 249.192 | 0.99296 | 35.809 | Zylinder 250 ml | 495
| 29493 | 2021-06-17 08:46 | 320.396 | 120.747 | 199.65 | 199.65 | 9 | 25.3 | 25.44 | 0.99199 | 0.28281 | 0.75891 | -7e-08 | -1.569e-05 | 0.00062988 | -7.499e-05 | -7e-08 | 0.0093231 | -6.11e-06 | -0.0033773 | -6.11e-06 | 22.548 | 247.943 | 0.99825 | 35.714 | Zylinder 250 ml | 495
| 29496 | 2021-06-17 08:48 | 320.511 | 121.358 | 199.153 | 199.153 | 8 | 25.33 | 25.48 | 0.99201 | 0.28287 | 0.75846 | 6.67e-06 | -3.193e-05 | 0.0009428 | -6.073e-05 | 6.67e-06 | 0.013999 | 0.0005933 | -0.0027381 | 0.0005933 | 22.595 | 248.552 | 0.99576 | 35.759 | Zylinder 250 ml | 495
| 29497 | 2021-06-17 08:48 | 320.595 | 121.741 | 198.854 | 198.854 | 8 | 25.33 | 25.48 | 0.99201 | 0.28272 | 0.75795 | 7.09e-06 | -1.006e-05 | 0.0007384 | -0.00010005 | 7.09e-06 | 0.010996 | 0.00063417 | -0.0045149 | 0.00063417 | 22.638 | 248.935 | 0.99427 | 35.786 | Zylinder 250 ml | 495
| 29498 | 2021-06-17 08:48 | 320.155 | 119.589 | 200.566 | 200.566 | 11 | 25.34 | 25.48 | 0.99201 | 0.28305 | 0.76023 | 6.63e-06 | 0 | 0.00070322 | -8.711e-05 | 6.63e-06 | 0.010328 | 0.00057822 | -0.0039129 | 0.00057822 | 22.433 | 246.798 | 1.0028 | 35.633 | Zylinder 250 ml | 495
| 29499 | 2021-06-17 08:50 | 320.503 | 121.437 | 199.066 | 199.066 | 8 | 25.35 | 25.5 | 0.99203 | 0.2826 | 0.7586 | 1.33e-05 | -6.073e-05 | 0.0008482 | -7.066e-05 | 1.33e-05 | 0.012577 | 0.0011846 | -0.0031842 | 0.0011846 | 22.575 | 248.631 | 0.99533 | 35.767 | Zylinder 250 ml | 495
| 29500 | 2021-06-17 08:52 | 320.558 | 121.209 | 199.349 | 199.349 | 9 | 25.38 | 25.53 | 0.99203 | 0.28283 | 0.75768 | 2.12e-06 | 2.332e-05 | 0.00082468 | -9.07e-05 | 2.12e-06 | 0.012306 | 0.00018862 | -0.0040959 | 0.00018862 | 22.669 | 248.403 | 0.99675 | 35.741 | Zylinder 250 ml | 495
| 29501 | 2021-06-17 08:52 | 320.506 | 121.596 | 198.91 | 198.91 | 8 | 25.38 | 25.53 | 0.99204 | 0.28305 | 0.75894 | 2.1e-06 | -5.614e-05 | 0.00078234 | -8.18e-05 | 2.1e-06 | 0.011586 | 0.00018775 | -0.0036845 | 0.00018775 | 22.557 | 248.789 | 0.99455 | 35.781 | Zylinder 250 ml | 495
| 29502 | 2021-06-17 08:53 | 320.463 | 121.086 | 199.377 | 199.377 | 9 | 25.39 | 25.54 | 0.99202 | 0.28252 | 0.75853 | -1.26e-06 | 5.442e-05 | 0.00062275 | -7.559e-05 | -1.26e-06 | 0.0092359 | -0.00011156 | -0.0034066 | -0.00011156 | 22.578 | 248.28 | 0.99689 | 35.739 | Zylinder 250 ml | 495
| 29503 | 2021-06-17 08:53 | 320.391 | 120.843 | 199.547 | 199.547 | 9 | 25.4 | 25.55 | 0.99204 | 0.28265 | 0.75911 | -6.71e-06 | -4.24e-05 | 0.00079871 | -8.316e-05 | -6.71e-06 | 0.011806 | -0.00059411 | -0.0037435 | -0.00059411 | 22.528 | 248.039 | 0.99774 | 35.723 | Zylinder 250 ml | 495
| 29504 | 2021-06-17 08:54 | 320.351 | 120.449 | 199.902 | 199.902 | 10 | 25.4 | 25.56 | 0.99205 | 0.2831 | 0.75917 | 1.731e-05 | -7.869e-05 | 0.00090438 | -5.85e-05 | 1.731e-05 | 0.013376 | 0.0015256 | -0.002634 | 0.0015256 | 22.537 | 247.648 | 0.99951 | 35.692 | Zylinder 250 ml | 495
| 29505 | 2021-06-17 08:55 | 320.384 | 120.564 | 199.82 | 199.82 | 10 | 25.41 | 25.57 | 0.99204 | 0.28284 | 0.75884 | 1.043e-05 | -3.237e-05 | 0.00085229 | -6.174e-05 | 1.043e-05 | 0.012625 | 0.00091992 | -0.0027812 | 0.00091992 | 22.56 | 247.762 | 0.9991 | 35.699 | Zylinder 250 ml | 495
| 29506 | 2021-06-17 08:56 | 320.274 | 120.481 | 199.794 | 199.794 | 10 | 25.42 | 25.58 | 0.99206 | 0.28316 | 0.76017 | 2.07e-06 | -0.0001 | 0.00072963 | -9.206e-05 | 2.07e-06 | 0.010725 | 0.00018211 | -0.0041366 | 0.00018211 | 22.446 | 247.678 | 0.99897 | 35.701 | Zylinder 250 ml | 495
| 29507 | 2021-06-17 08:56 | 320.26 | 120.151 | 200.109 | 200.109 | 10 | 25.42 | 25.58 | 0.99204 | 0.28276 | 0.75971 | 1.703e-05 | 3.315e-05 | 0.00096566 | -6.822e-05 | 1.703e-05 | 0.014222 | 0.0014955 | -0.0030675 | 0.0014955 | 22.475 | 247.352 | 1.0006 | 35.673 | Zylinder 250 ml | 495
| 29508 | 2021-06-17 08:56 | 320.564 | 121.44 | 199.124 | 199.124 | 8 | 25.43 | 25.59 | 0.99204 | 0.28242 | 0.75781 | 9.61e-06 | -4.348e-05 | 0.00073894 | -8.501e-05 | 9.61e-06 | 0.011008 | 0.00085657 | -0.0038365 | 0.00085657 | 22.644 | 248.634 | 0.99562 | 35.761 | Zylinder 250 ml | 495
| 29509 | 2021-06-17 08:57 | 320.556 | 121.528 | 199.028 | 199.028 | 8 | 25.44 | 25.6 | 0.99203 | 0.28308 | 0.75824 | 2.25e-06 | 5.654e-05 | 0.00077321 | -5.286e-05 | 2.25e-06 | 0.011502 | 0.00020059 | -0.0023848 | 0.00020059 | 22.623 | 248.722 | 0.99514 | 35.77 | Zylinder 250 ml | 495
| 29514 | 2021-06-17 08:59 | 320.463 | 121.375 | 199.088 | 199.088 | 8 | 25.46 | 25.63 | 0.99204 | 0.28253 | 0.75897 | 7.58e-06 | -1.254e-05 | 0.00066336 | -8.777e-05 | 7.58e-06 | 0.0098116 | 0.00067476 | -0.0039518 | 0.00067476 | 22.538 | 248.569 | 0.99544 | 35.765 | Zylinder 250 ml | 495
| 29516 | 2021-06-17 09:01 | 320.635 | 121.705 | 198.93 | 198.93 | 8 | 25.49 | 25.66 | 0.99203 | 0.28227 | 0.75729 | 1.086e-05 | 2.205e-05 | 0.00067759 | -7.815e-05 | 1.086e-05 | 0.010125 | 0.0009702 | -0.0035308 | 0.0009702 | 22.689 | 248.899 | 0.99465 | 35.779 | Zylinder 250 ml | 495
| 29517 | 2021-06-17 09:17 | 320.547 | 121.136 | 199.411 | 199.411 | 9 | 25.72 | 25.88 | 0.99216 | 0.28343 | 0.75799 | -3.62e-06 | -0.00010173 | 0.00088298 | -7.642e-05 | -3.62e-06 | 0.013174 | -0.00032142 | -0.0034508 | -0.00032142 | 22.667 | 248.331 | 0.99706 | 35.736 | Zylinder 250 ml | 495
| 29518 | 2021-06-17 09:18 | 320.533 | 121.508 | 199.025 | 199.025 | 8 | 25.73 | 25.89 | 0.99215 | 0.28336 | 0.75867 | 4.01e-06 | -3.461e-05 | 0.00066535 | -7.565e-05 | 4.01e-06 | 0.009882 | 0.00035783 | -0.0034109 | 0.00035783 | 22.6 | 248.701 | 0.99513 | 35.77 | Zylinder 250 ml | 495
| 29519 | 2021-06-17 09:19 | 320.713 | 122.14 | 198.573 | 198.573 | 7 | 25.74 | 25.9 | 0.99216 | 0.28287 | 0.75727 | 2.59e-06 | -5.469e-05 | 0.00071604 | -8.219e-05 | 2.59e-06 | 0.01072 | 0.00023251 | -0.0037157 | 0.00023251 | 22.718 | 249.335 | 0.99286 | 35.811 | Zylinder 250 ml | 495
| 29520 | 2021-06-17 09:19 | 320.461 | 121.059 | 199.402 | 199.402 | 9 | 25.74 | 25.91 | 0.99216 | 0.28295 | 0.75876 | 2.36e-06 | -4.638e-05 | 0.00083578 | -8.292e-05 | 2.36e-06 | 0.012396 | 0.0002093 | -0.003737 | 0.0002093 | 22.579 | 248.254 | 0.99701 | 35.737 | Zylinder 250 ml | 495
| 29521 | 2021-06-17 09:20 | 320.51 | 121.38 | 199.13 | 199.13 | 8 | 25.75 | 25.92 | 0.99216 | 0.28288 | 0.75861 | 1.731e-05 | 2.239e-05 | 0.00090959 | -8.468e-05 | 1.731e-05 | 0.013502 | 0.0015409 | -0.0038175 | 0.0015409 | 22.591 | 248.574 | 0.99565 | 35.761 | Zylinder 250 ml | 495
| 29523 | 2021-06-17 09:20 | 320.56 | 121.645 | 198.915 | 198.915 | 8 | 25.76 | 25.93 | 0.99215 | 0.28357 | 0.75861 | 6.65e-06 | 1.127e-05 | 0.00098567 | -6.454e-05 | 6.65e-06 | 0.014651 | 0.00059416 | -0.0029107 | 0.00059416 | 22.611 | 248.839 | 0.99457 | 35.78 | Zylinder 250 ml | 495
| 29524 | 2021-06-17 09:21 | 320.716 | 122.333 | 198.383 | 198.383 | 7 | 25.77 | 25.94 | 0.99215 | 0.28248 | 0.75737 | -5.55e-06 | -1.103e-05 | 0.0006874 | -0.00010858 | -5.55e-06 | 0.010275 | -0.00049935 | -0.0049059 | -0.00049935 | 22.695 | 249.529 | 0.99191 | 35.828 | Zylinder 250 ml | 495
| 29525 | 2021-06-17 09:21 | 320.902 | 122.714 | 198.188 | 198.188 | 6 | 25.77 | 25.95 | 0.99215 | 0.28348 | 0.75602 | 8.2e-07 | -2.364e-05 | 0.00085906 | -7.712e-05 | 8.2e-07 | 0.012979 | 7.372e-05 | -0.003497 | 7.372e-05 | 22.856 | 249.914 | 0.99094 | 35.846 | Zylinder 250 ml | 495
| 29526 | 2021-06-17 09:22 | 320.491 | 121.389 | 199.103 | 199.103 | 8 | 25.79 | 25.96 | 0.99212 | 0.28327 | 0.75895 | -1.47e-06 | 5.568e-05 | 0.00083192 | -9.106e-05 | -1.47e-06 | 0.01233 | -0.00013069 | -0.0041027 | -0.00013069 | 22.568 | 248.583 | 0.99551 | 35.763 | Zylinder 250 ml | 495
| 29527 | 2021-06-17 09:22 | 320.591 | 121.618 | 198.973 | 198.973 | 8 | 25.79 | 25.97 | 0.99214 | 0.28305 | 0.75802 | 5.11e-06 | -4.055e-05 | 0.00080553 | -5.716e-05 | 5.11e-06 | 0.012005 | 0.00045604 | -0.0025802 | 0.00045604 | 22.651 | 248.812 | 0.99487 | 35.775 | Zylinder 250 ml | 495
| 29529 | 2021-06-17 09:24 | 320.807 | 122.625 | 198.182 | 198.182 | 6 | 25.81 | 25.99 | 0.9921 | 0.28248 | 0.75666 | 2.221e-05 | 6.336e-05 | 0.0007172 | -6.626e-05 | 2.221e-05 | 0.010767 | 0.002005 | -0.0029982 | 0.002005 | 22.76 | 249.824 | 0.99091 | 35.846 | Zylinder 250 ml | 495
| 29534 | 2021-06-17 09:27 | 320.563 | 121.583 | 198.98 | 198.98 | 8 | 25.85 | 26.03 | 0.9921 | 0.28302 | 0.75828 | 6.33e-06 | -2.287e-05 | 0.00071141 | -6.921e-05 | 6.33e-06 | 0.010583 | 0.00056477 | -0.003122 | 0.00056477 | 22.623 | 248.777 | 0.9949 | 35.774 | Zylinder 250 ml | 495
| 29535 | 2021-06-17 09:27 | 320.664 | 122.148 | 198.515 | 198.515 | 7 | 25.86 | 26.04 | 0.99211 | 0.28266 | 0.75776 | 1.523e-05 | -5.579e-05 | 0.00084369 | -7.631e-05 | 1.523e-05 | 0.012582 | 0.0013677 | -0.0034452 | 0.0013677 | 22.661 | 249.344 | 0.99258 | 35.816 | Zylinder 250 ml | 495
| 29536 | 2021-06-17 09:27 | 320.491 | 121.396 | 199.094 | 199.094 | 8 | 25.87 | 26.05 | 0.99209 | 0.28281 | 0.7588 | 2.007e-05 | 8.788e-05 | 0.00085941 | -7.465e-05 | 2.007e-05 | 0.012736 | 0.0017869 | -0.0033633 | 0.0017869 | 22.566 | 248.59 | 0.99547 | 35.764 | Zylinder 250 ml | 495
| 29538 | 2021-06-17 09:30 | 320.448 | 121.096 | 199.352 | 199.352 | 9 | 25.9 | 26.08 | 0.99214 | 0.28326 | 0.75906 | -6.77e-06 | -3.375e-05 | 0.00081804 | -8.589e-05 | -6.77e-06 | 0.012117 | -0.00060045 | -0.0038692 | -0.00060045 | 22.559 | 248.291 | 0.99676 | 35.741 | Zylinder 250 ml | 495
| 29539 | 2021-06-17 09:30 | 320.598 | 122.051 | 198.547 | 198.547 | 7 | 25.91 | 26.08 | 0.99215 | 0.28295 | 0.75854 | 2.82e-06 | 0 | 0.00068257 | -8.658e-05 | 2.82e-06 | 0.010137 | 0.00025262 | -0.0039038 | 0.00025262 | 22.599 | 249.245 | 0.99274 | 35.813 | Zylinder 250 ml | 495
| 29542 | 2021-06-17 09:32 | 320.619 | 121.747 | 198.872 | 198.872 | 8 | 25.94 | 26.1 | 0.99218 | 0.28295 | 0.75786 | -7.3e-06 | -1.102e-05 | 0.00068706 | -9.425e-05 | -7.3e-06 | 0.010249 | -0.00065224 | -0.0042557 | -0.00065224 | 22.665 | 248.941 | 0.99436 | 35.784 | Zylinder 250 ml | 495
| 29544 | 2021-06-17 09:33 | 320.544 | 121.666 | 198.877 | 198.877 | 8 | 25.96 | 26.12 | 0.99221 | 0.28327 | 0.75878 | 5.8e-06 | 1.261e-05 | 0.00081265 | -8.19e-05 | 5.8e-06 | 0.012062 | 0.0005178 | -0.003692 | 0.0005178 | 22.59 | 248.86 | 0.99439 | 35.784 | Zylinder 250 ml | 495
| 29545 | 2021-06-17 09:33 | 320.543 | 121.319 | 199.225 | 199.225 | 8 | 25.97 | 26.13 | 0.99222 | 0.28377 | 0.75846 | 0.00019296 | 1.111e-05 | 0.0016252 | 0.00025075 | 0.00019296 | 0.024199 | 0.017168 | 0.011315 | 0.017168 | 22.637 | 248.513 | 0.99612 | 35.752 | Zylinder 250 ml | 495
| 29546 | 2021-06-17 09:33 | 320.55 | 121.338 | 199.212 | 199.212 | 8 | 25.97 | 26.14 | 0.99222 | 0.28292 | 0.75812 | 1.87e-06 | -1.193e-05 | 0.00092224 | -8.022e-05 | 1.87e-06 | 0.013737 | 0.00016633 | -0.0036203 | 0.00016633 | 22.642 | 248.532 | 0.99606 | 35.753 | Zylinder 250 ml | 495
| 29547 | 2021-06-17 09:34 | 320.554 | 121.432 | 199.122 | 199.122 | 8 | 25.98 | 26.15 | 0.9922 | 0.28319 | 0.75829 | 9.43e-06 | 0.00013491 | 0.00066632 | -8.933e-05 | 9.43e-06 | 0.0099192 | 0.00083979 | -0.0040307 | 0.00083979 | 22.634 | 248.626 | 0.99561 | 35.762 | Zylinder 250 ml | 495
| 29549 | 2021-06-17 09:35 | 320.61 | 122.14 | 198.47 | 198.47 | 7 | 25.99 | 26.16 | 0.99225 | 0.28285 | 0.75856 | 1.796e-05 | 3.39e-05 | 0.00077416 | -7.432e-05 | 1.796e-05 | 0.011498 | 0.0016128 | -0.0033512 | 0.0016128 | 22.6 | 249.335 | 0.99235 | 35.82 | Zylinder 250 ml | 495
| 29550 | 2021-06-17 09:35 | 320.634 | 121.523 | 199.111 | 199.111 | 8 | 26 | 26.16 | 0.99225 | 0.28274 | 0.75735 | 2.17e-06 | -5.634e-05 | 0.00071919 | -7.39e-05 | 2.17e-06 | 0.010763 | 0.0001936 | -0.0033405 | 0.0001936 | 22.713 | 248.718 | 0.99555 | 35.763 | Zylinder 250 ml | 495
| 29551 | 2021-06-17 09:35 | 320.547 | 121.473 | 199.074 | 199.074 | 8 | 26 | 26.17 | 0.99224 | 0.28292 | 0.75837 | -1.74e-06 | -2.29e-05 | 0.00083042 | -7.943e-05 | -1.74e-06 | 0.01235 | -0.0001549 | -0.003583 | -0.0001549 | 22.62 | 248.667 | 0.99537 | 35.766 | Zylinder 250 ml | 495
| 29553 | 2021-06-17 09:36 | 320.418 | 121.329 | 199.089 | 199.089 | 8 | 26.02 | 26.18 | 0.99226 | 0.28306 | 0.75977 | -4.25e-06 | -2.318e-05 | 0.00093773 | -9.366e-05 | -4.25e-06 | 0.013827 | -0.00037835 | -0.0042131 | -0.00037835 | 22.492 | 248.523 | 0.99544 | 35.765 | Zylinder 250 ml | 495
| 29554 | 2021-06-17 09:37 | 320.679 | 122.205 | 198.474 | 198.474 | 7 | 26.03 | 26.19 | 0.99225 | 0.28326 | 0.75796 | 9.93e-06 | 1.128e-05 | 0.00068471 | -6.383e-05 | 9.93e-06 | 0.010218 | 0.00089195 | -0.0028826 | 0.00089195 | 22.671 | 249.4 | 0.99237 | 35.82 | Zylinder 250 ml | 495
| 29555 | 2021-06-17 09:38 | 320.586 | 121.588 | 198.999 | 198.999 | 8 | 26.04 | 26.2 | 0.99224 | 0.28288 | 0.75805 | 9.2e-07 | -1.093e-05 | 0.00058477 | -8.459e-05 | 9.2e-07 | 0.0087144 | 8.168e-05 | -0.0038183 | 8.168e-05 | 22.65 | 248.782 | 0.99499 | 35.773 | Zylinder 250 ml | 495
| 29556 | 2021-06-17 09:38 | 320.575 | 121.532 | 199.043 | 199.043 | 8 | 26.05 | 26.2 | 0.9922 | 0.28284 | 0.75807 | 1.289e-05 | 0.00016656 | 0.00080141 | -8.518e-05 | 1.289e-05 | 0.011938 | 0.0011499 | -0.0038442 | 0.0011499 | 22.644 | 248.726 | 0.99521 | 35.769 | Zylinder 250 ml | 495
| 29557 | 2021-06-17 09:38 | 320.686 | 122.208 | 198.478 | 198.478 | 7 | 26.05 | 26.2 | 0.99225 | 0.28314 | 0.75784 | 5.8e-06 | -0.00013043 | 0.00073211 | -6.635e-05 | 5.8e-06 | 0.010931 | 0.00052131 | -0.0029966 | 0.00052131 | 22.678 | 249.403 | 0.99239 | 35.82 | Zylinder 250 ml | 495
| 29558 | 2021-06-17 09:39 | 320.588 | 122.16 | 198.427 | 198.427 | 7 | 26.07 | 26.22 | 0.99223 | 0.28319 | 0.75896 | 1.004e-05 | 0 | 0.00082857 | -7.268e-05 | 1.004e-05 | 0.012283 | 0.0009016 | -0.0032748 | 0.0009016 | 22.572 | 249.355 | 0.99214 | 35.824 | Zylinder 250 ml | 495
| 29559 | 2021-06-17 09:39 | 320.574 | 121.719 | 198.855 | 198.855 | 8 | 26.07 | 26.22 | 0.99223 | 0.28326 | 0.75851 | 1.672e-05 | -3.293e-05 | 0.00080685 | -6.087e-05 | 1.672e-05 | 0.011998 | 0.0014943 | -0.0027454 | 0.0014943 | 22.617 | 248.913 | 0.99428 | 35.786 | Zylinder 250 ml | 495
| 29560 | 2021-06-17 09:40 | 320.56 | 121.507 | 199.053 | 199.053 | 8 | 26.08 | 26.23 | 0.99224 | 0.28272 | 0.75819 | -4.5e-06 | -9.032e-05 | 0.00047596 | -8.612e-05 | -4.5e-06 | 0.0070837 | -0.0004015 | -0.0038858 | -0.0004015 | 22.63 | 248.701 | 0.99527 | 35.768 | Zylinder 250 ml | 495
| 29561 | 2021-06-17 09:40 | 320.619 | 121.59 | 199.029 | 199.029 | 8 | 26.09 | 26.23 | 0.99223 | 0.28251 | 0.75753 | 7.76e-06 | -7.76e-06 | 0.00075019 | -8.835e-05 | 7.76e-06 | 0.011207 | 0.00069232 | -0.003991 | 0.00069232 | 22.687 | 248.784 | 0.99515 | 35.77 | Zylinder 250 ml | 495
| 29564 | 2021-06-17 09:42 | 320.294 | 119.796 | 200.498 | 200.498 | 11 | 26.12 | 26.26 | 0.99223 | 0.28306 | 0.75902 | -6e-08 | -6.693e-05 | 0.00075951 | -7.19e-05 | -6e-08 | 0.011252 | -5.66e-06 | -0.003239 | -5.66e-06 | 22.562 | 247.004 | 1.0025 | 35.639 | Zylinder 250 ml | 495
| 29565 | 2021-06-17 09:42 | 320.58 | 121.818 | 198.762 | 198.762 | 8 | 26.12 | 26.27 | 0.99221 | 0.28284 | 0.75843 | 9.28e-06 | -8.05e-06 | 0.00062155 | -8.017e-05 | 9.28e-06 | 0.0092381 | 0.00083051 | -0.0036154 | 0.00083051 | 22.61 | 249.012 | 0.99381 | 35.794 | Zylinder 250 ml | 495
| 29566 | 2021-06-17 09:43 | 320.445 | 120.892 | 199.552 | 199.552 | 9 | 26.14 | 26.28 | 0.99221 | 0.28339 | 0.7589 | 8.08e-06 | -4.255e-05 | 0.00069426 | -7.876e-05 | 8.08e-06 | 0.0103 | 0.00071508 | -0.0035498 | 0.00071508 | 22.583 | 248.088 | 0.99776 | 35.723 | Zylinder 250 ml | 495
| 29568 | 2021-06-17 09:44 | 320.711 | 121.721 | 198.99 | 198.99 | 8 | 26.15 | 26.3 | 0.9922 | 0.28353 | 0.75694 | 7.04e-06 | -6.036e-05 | 0.00082407 | -8.718e-05 | 7.04e-06 | 0.012383 | 0.00062951 | -0.0039458 | 0.00062951 | 22.773 | 248.915 | 0.99495 | 35.773 | Zylinder 250 ml | 495
| 29569 | 2021-06-17 09:45 | 320.094 | 119.133 | 200.961 | 200.961 | 12 | 26.17 | 26.31 | 0.99219 | 0.28281 | 0.76035 | 9.73e-06 | -3.4e-07 | 0.00085954 | -7.991e-05 | 9.73e-06 | 0.012618 | 0.00084492 | -0.003589 | 0.00084492 | 22.427 | 246.351 | 1.0048 | 35.598 | Zylinder 250 ml | 495
| 29570 | 2021-06-17 09:45 | 320.709 | 122.239 | 198.471 | 198.471 | 7 | 26.18 | 26.32 | 0.99219 | 0.28353 | 0.75769 | 4.26e-06 | -4.348e-05 | 0.00090852 | -6.907e-05 | 4.26e-06 | 0.013585 | 0.00038272 | -0.003121 | 0.00038272 | 22.701 | 249.435 | 0.99235 | 35.82 | Zylinder 250 ml | 495
| 29571 | 2021-06-17 09:46 | 320.925 | 122.878 | 198.047 | 198.047 | 6 | 26.18 | 26.33 | 0.99218 | 0.28325 | 0.75593 | -9.1e-07 | 2.5e-07 | 0.00069078 | -7.209e-05 | -9.1e-07 | 0.010439 | -8.267e-05 | -0.0032692 | -8.267e-05 | 22.86 | 250.079 | 0.99023 | 35.859 | Zylinder 250 ml | 495
| 29572 | 2021-06-17 09:47 | 320.498 | 121.283 | 199.215 | 199.215 | 8 | 26.2 | 26.34 | 0.99218 | 0.2834 | 0.7588 | 8.33e-06 | -4.421e-05 | 0.00096402 | -6.783e-05 | 8.33e-06 | 0.014309 | 0.00074104 | -0.0030576 | 0.00074104 | 22.591 | 248.477 | 0.99608 | 35.753 | Zylinder 250 ml | 495
| 29574 | 2021-06-17 09:48 | 320.544 | 121.431 | 199.113 | 199.113 | 8 | 26.21 | 26.36 | 0.99218 | 0.2829 | 0.75829 | 5.31e-06 | -7.726e-05 | 0.00090292 | -6.74e-05 | 5.31e-06 | 0.013431 | 0.00047303 | -0.0030405 | 0.00047303 | 22.623 | 248.625 | 0.99557 | 35.762 | Zylinder 250 ml | 495
| 29575 | 2021-06-17 09:48 | 320.567 | 121.622 | 198.945 | 198.945 | 8 | 26.22 | 26.36 | 0.99216 | 0.28257 | 0.75817 | 2.749e-05 | 7.651e-05 | 0.00089688 | -8.298e-05 | 2.749e-05 | 0.013341 | 0.0024535 | -0.0037433 | 0.0024535 | 22.622 | 248.816 | 0.99472 | 35.778 | Zylinder 250 ml | 495
| 29576 | 2021-06-17 09:48 | 320.48 | 121.176 | 199.304 | 199.304 | 9 | 26.23 | 26.37 | 0.99219 | 0.28315 | 0.75879 | -1.345e-05 | -4.773e-05 | 0.0010112 | -7.404e-05 | -1.345e-05 | 0.015003 | -0.001195 | -0.0033373 | -0.001195 | 22.584 | 248.37 | 0.99652 | 35.745 | Zylinder 250 ml | 495
| 29577 | 2021-06-17 09:49 | 320.261 | 119.949 | 200.312 | 200.312 | 11 | 26.24 | 26.38 | 0.99214 | 0.28308 | 0.75959 | 1.3e-07 | 0.00020569 | 0.00062121 | -9.209e-05 | 1.3e-07 | 0.0091667 | 1.165e-05 | -0.0041434 | 1.165e-05 | 22.504 | 247.153 | 1.0016 | 35.655 | Zylinder 250 ml | 495
| 29578 | 2021-06-17 09:50 | 320.639 | 122.091 | 198.547 | 198.547 | 7 | 26.25 | 26.39 | 0.99217 | 0.28252 | 0.75798 | 1.072e-05 | -3.341e-05 | 0.00083586 | -8.713e-05 | 1.072e-05 | 0.012448 | 0.00096158 | -0.003932 | 0.00096158 | 22.64 | 249.286 | 0.99274 | 35.813 | Zylinder 250 ml | 495
| 29579 | 2021-06-17 09:50 | 320.545 | 121.324 | 199.221 | 199.221 | 8 | 26.25 | 26.39 | 0.99216 | 0.28335 | 0.75827 | 1.59e-06 | -8e-08 | 0.0011286 | -8.035e-05 | 1.59e-06 | 0.016806 | 0.0001416 | -0.003626 | 0.0001416 | 22.638 | 248.518 | 0.99611 | 35.753 | Zylinder 250 ml | 495
| 29580 | 2021-06-17 09:51 | 320.133 | 119.448 | 200.685 | 200.685 | 11 | 26.27 | 26.41 | 0.99218 | 0.28299 | 0.76039 | 2.386e-05 | -6.603e-05 | 0.0010574 | -5.317e-05 | 2.386e-05 | 0.015522 | 0.0020781 | -0.0023883 | 0.0020781 | 22.427 | 246.659 | 1.0034 | 35.622 | Zylinder 250 ml | 495
| 29581 | 2021-06-17 09:52 | 320.083 | 119.374 | 200.71 | 200.71 | 11 | 26.28 | 26.41 | 0.99217 | 0.28329 | 0.76098 | -2.07e-06 | -3.315e-05 | 0.00066483 | -9.662e-05 | -2.07e-06 | 0.009729 | -0.00017977 | -0.0043355 | -0.00017977 | 22.381 | 246.586 | 1.0035 | 35.62 | Zylinder 250 ml | 495
| 29583 | 2021-06-17 09:53 | 320.267 | 119.966 | 200.3 | 200.3 | 11 | 26.3 | 26.43 | 0.99217 | 0.28252 | 0.75938 | 6.8e-06 | -7.686e-05 | 0.00081839 | -8.533e-05 | 6.8e-06 | 0.01208 | 0.00059575 | -0.0038394 | 0.00059575 | 22.508 | 247.17 | 1.0015 | 35.656 | Zylinder 250 ml | 495
| 29584 | 2021-06-17 09:53 | 320.498 | 121.238 | 199.26 | 199.26 | 9 | 26.31 | 26.44 | 0.99216 | 0.28295 | 0.75858 | 1.69e-05 | 2.255e-05 | 0.00076991 | -6.243e-05 | 1.69e-05 | 0.011433 | 0.0015017 | -0.0028145 | 0.0015017 | 22.597 | 248.432 | 0.9963 | 35.749 | Zylinder 250 ml | 495
| 29585 | 2021-06-17 09:53 | 320.404 | 120.441 | 199.963 | 199.963 | 10 | 26.32 | 26.45 | 0.99217 | 0.28304 | 0.75858 | 8.26e-06 | -2.236e-05 | 0.00073629 | -7.743e-05 | 8.26e-06 | 0.010935 | 0.00072741 | -0.0034912 | 0.00072741 | 22.599 | 247.641 | 0.99981 | 35.686 | Zylinder 250 ml | 495
| 29586 | 2021-06-17 09:55 | 320.682 | 121.907 | 198.775 | 198.775 | 8 | 26.33 | 26.47 | 0.99216 | 0.28357 | 0.75753 | 1.507e-05 | -2.267e-05 | 0.00068628 | -9.067e-05 | 1.507e-05 | 0.010272 | 0.0013497 | -0.0040984 | 0.0013497 | 22.715 | 249.101 | 0.99388 | 35.793 | Zylinder 250 ml | 495
| 29587 | 2021-06-17 09:55 | 320.268 | 119.766 | 200.502 | 200.502 | 11 | 26.34 | 26.48 | 0.99215 | 0.28293 | 0.75919 | 7.06e-06 | -2.535e-05 | 0.00077911 | -8.601e-05 | 7.06e-06 | 0.011523 | 0.00061727 | -0.0038729 | 0.00061727 | 22.537 | 246.974 | 1.0025 | 35.638 | Zylinder 250 ml | 495
| 29588 | 2021-06-17 09:55 | 320.515 | 121.367 | 199.148 | 199.148 | 8 | 26.34 | 26.48 | 0.99215 | 0.28292 | 0.75854 | 1.229e-05 | -1.056e-05 | 0.00072728 | -8.263e-05 | 1.229e-05 | 0.010801 | 0.0010942 | -0.0037254 | 0.0010942 | 22.598 | 248.56 | 0.99574 | 35.759 | Zylinder 250 ml | 495
| 29589 | 2021-06-17 09:56 | 320.541 | 121.433 | 199.109 | 199.109 | 8 | 26.35 | 26.48 | 0.99215 | 0.28316 | 0.7584 | -3.03e-06 | -4.442e-05 | 0.00075267 | -9.004e-05 | -3.03e-06 | 0.011194 | -0.00026964 | -0.0040614 | -0.00026964 | 22.619 | 248.627 | 0.99554 | 35.763 | Zylinder 250 ml | 495
| 29590 | 2021-06-17 09:57 | 320.615 | 121.721 | 198.894 | 198.894 | 8 | 26.36 | 26.49 | 0.99213 | 0.283 | 0.75787 | 1.008e-05 | -9.96e-06 | 0.00087091 | -7.376e-05 | 1.008e-05 | 0.012991 | 0.00090117 | -0.0033306 | 0.00090117 | 22.664 | 248.915 | 0.99447 | 35.782 | Zylinder 250 ml | 495
| 29591 | 2021-06-17 09:57 | 320.682 | 122.111 | 198.572 | 198.572 | 7 | 26.37 | 26.5 | 0.99213 | 0.28311 | 0.75765 | 3.48e-06 | -9.18e-06 | 0.00064512 | -7.448e-05 | 3.48e-06 | 0.0096378 | 0.00031226 | -0.0033646 | 0.00031226 | 22.687 | 249.306 | 0.99286 | 35.811 | Zylinder 250 ml | 495
| 29592 | 2021-06-17 09:57 | 320.566 | 121.427 | 199.14 | 199.14 | 8 | 26.37 | 26.5 | 0.99211 | 0.283 | 0.75801 | 8.55e-06 | 4.46e-05 | 0.0008541 | -7.582e-05 | 8.55e-06 | 0.012727 | 0.00076113 | -0.0034223 | 0.00076113 | 22.649 | 248.621 | 0.9957 | 35.76 | Zylinder 250 ml | 495
| 29593 | 2021-06-17 09:58 | 320.491 | 121.291 | 199.2 | 199.2 | 8 | 26.38 | 26.51 | 0.99207 | 0.28282 | 0.75864 | 5.95e-06 | 0.00016804 | 0.0012362 | -5.707e-05 | 5.95e-06 | 0.018337 | 0.00052903 | -0.0025722 | 0.00052903 | 22.581 | 248.485 | 0.996 | 35.755 | Zylinder 250 ml | 495
| 29594 | 2021-06-17 09:58 | 320.586 | 121.37 | 199.216 | 199.216 | 8 | 26.39 | 26.51 | 0.99211 | 0.28339 | 0.75782 | 2.13e-06 | -3.308e-05 | 0.00089126 | -6.986e-05 | 2.13e-06 | 0.013308 | 0.0001897 | -0.0031553 | 0.0001897 | 22.679 | 248.564 | 0.99608 | 35.753 | Zylinder 250 ml | 495
| 29596 | 2021-06-17 10:00 | 320.505 | 121.378 | 199.127 | 199.127 | 8 | 26.41 | 26.53 | 0.99209 | 0.28256 | 0.75851 | 1.346e-05 | -3.154e-05 | 0.00079577 | -7.84e-05 | 1.346e-05 | 0.011808 | 0.0011979 | -0.0035339 | 0.0011979 | 22.586 | 248.572 | 0.99564 | 35.761 | Zylinder 250 ml | 495
| 29597 | 2021-06-17 10:00 | 320.655 | 122.339 | 198.316 | 198.316 | 7 | 26.41 | 26.53 | 0.99209 | 0.28319 | 0.75832 | 1.8e-06 | -3.348e-05 | 0.00060812 | -8.807e-05 | 1.8e-06 | 0.0090471 | 0.00016214 | -0.0039732 | 0.00016214 | 22.625 | 249.535 | 0.99158 | 35.834 | Zylinder 250 ml | 495
| 29598 | 2021-06-17 10:00 | 320.322 | 120.076 | 200.246 | 200.246 | 10 | 26.42 | 26.53 | 0.99209 | 0.28327 | 0.75907 | 2.42e-06 | -4.49e-05 | 0.0009285 | -7.569e-05 | 2.42e-06 | 0.013749 | 0.00021253 | -0.0034095 | 0.00021253 | 22.555 | 247.279 | 1.0012 | 35.661 | Zylinder 250 ml | 495
| 29603 | 2021-06-17 10:04 | 320.416 | 120.898 | 199.518 | 199.518 | 9 | 26.47 | 26.58 | 0.99205 | 0.28262 | 0.75889 | -4.94e-06 | 5.498e-05 | 0.00076301 | -9.233e-05 | -4.94e-06 | 0.011294 | -0.00043709 | -0.0041582 | -0.00043709 | 22.55 | 248.093 | 0.99759 | 35.726 | Zylinder 250 ml | 495
| 29605 | 2021-06-17 10:04 | 320.584 | 121.583 | 199.001 | 199.001 | 8 | 26.48 | 26.59 | 0.99205 | 0.28236 | 0.75778 | 1.687e-05 | -3.308e-05 | 0.00067524 | -8.605e-05 | 1.687e-05 | 0.010061 | 0.001505 | -0.0038841 | 0.001505 | 22.647 | 248.777 | 0.99501 | 35.772 | Zylinder 250 ml | 495
| 29606 | 2021-06-17 10:05 | 320.517 | 121.047 | 199.47 | 199.47 | 9 | 26.49 | 26.6 | 0.99205 | 0.28287 | 0.75798 | 1.58e-06 | -1.821e-05 | 0.00072849 | -7.815e-05 | 1.58e-06 | 0.010852 | 0.00013992 | -0.003527 | 0.00013992 | 22.645 | 248.242 | 0.99735 | 35.73 | Zylinder 250 ml | 495
| 29607 | 2021-06-17 10:06 | 320.347 | 120.737 | 199.611 | 199.611 | 9 | 26.51 | 26.61 | 0.99202 | 0.28306 | 0.75961 | 7e-08 | 4.387e-05 | 0.00082828 | -7.341e-05 | 7e-08 | 0.012214 | 6.27e-06 | -0.0033023 | 6.27e-06 | 22.494 | 247.933 | 0.99805 | 35.718 | Zylinder 250 ml | 495
| 29608 | 2021-06-17 10:07 | 320.497 | 121.342 | 199.155 | 199.155 | 8 | 26.53 | 26.63 | 0.99203 | 0.28305 | 0.75868 | 3.75e-06 | -1.071e-05 | 0.00068241 | -9.007e-05 | 3.75e-06 | 0.010123 | 0.00033368 | -0.0040593 | 0.00033368 | 22.581 | 248.536 | 0.99578 | 35.759 | Zylinder 250 ml | 495
| 29610 | 2021-06-17 10:08 | 320.685 | 122.324 | 198.361 | 198.361 | 7 | 26.55 | 26.65 | 0.99198 | 0.28317 | 0.75785 | 1.076e-05 | 0.00013474 | 0.00080094 | -7.962e-05 | 1.076e-05 | 0.011945 | 0.00096782 | -0.0035946 | 0.00096782 | 22.661 | 249.52 | 0.99181 | 35.83 | Zylinder 250 ml | 495
| 29614 | 2021-06-17 10:10 | 320.184 | 119.305 | 200.878 | 200.878 | 12 | 26.58 | 26.67 | 0.99201 | 0.28279 | 0.7594 | 6.61e-06 | -9.99e-05 | 0.0007401 | -7.498e-05 | 6.61e-06 | 0.010922 | 0.00057472 | -0.0033737 | 0.00057472 | 22.504 | 246.521 | 1.0044 | 35.605 | Zylinder 250 ml | 495
| 29615 | 2021-06-17 10:11 | 320.595 | 121.716 | 198.879 | 198.879 | 8 | 26.59 | 26.68 | 0.992 | 0.28333 | 0.75812 | 7.37e-06 | -8.988e-05 | 0.00075716 | -9.284e-05 | 7.37e-06 | 0.011277 | 0.00065818 | -0.0041897 | 0.00065818 | 22.642 | 248.91 | 0.9944 | 35.783 | Zylinder 250 ml | 495
| 29616 | 2021-06-17 10:11 | 320.559 | 121.537 | 199.022 | 199.022 | 8 | 26.6 | 26.68 | 0.99201 | 0.2822 | 0.75792 | 1.396e-05 | -0.00011687 | 0.00048531 | -8.612e-05 | 1.396e-05 | 0.0072205 | 0.0012448 | -0.0038851 | 0.0012448 | 22.626 | 248.731 | 0.99511 | 35.771 | Zylinder 250 ml | 495
| 29617 | 2021-06-17 10:12 | 320.75 | 122.258 | 198.492 | 198.492 | 7 | 26.61 | 26.7 | 0.99199 | 0.28301 | 0.75693 | 2.77e-06 | -1.071e-05 | 0.00074306 | -7.111e-05 | 2.77e-06 | 0.011144 | 0.00024902 | -0.0032165 | 0.00024902 | 22.745 | 249.454 | 0.99246 | 35.818 | Zylinder 250 ml | 495
| 29619 | 2021-06-17 10:13 | 320.642 | 122.069 | 198.573 | 198.573 | 7 | 26.64 | 26.71 | 0.99196 | 0.28313 | 0.75797 | -2.4e-07 | 1.086e-05 | 0.00073157 | -8.3e-05 | -2.4e-07 | 0.0109 | -2.197e-05 | -0.0037465 | -2.197e-05 | 22.647 | 249.264 | 0.99287 | 35.811 | Zylinder 250 ml | 495
| 29620 | 2021-06-17 10:14 | 320.923 | 123.052 | 197.871 | 197.871 | 6 | 26.66 | 26.72 | 0.99196 | 0.28322 | 0.75604 | 1.626e-05 | 4.431e-05 | 0.00067237 | -7.417e-05 | 1.626e-05 | 0.010144 | 0.0014748 | -0.0033617 | 0.0014748 | 22.834 | 250.255 | 0.98935 | 35.874 | Zylinder 250 ml | 495
| 29621 | 2021-06-17 10:14 | 320.761 | 122.224 | 198.537 | 198.537 | 7 | 26.67 | 26.72 | 0.99193 | 0.28289 | 0.75667 | 6.79e-06 | 0.00013497 | 0.00086288 | -8.888e-05 | 6.79e-06 | 0.012955 | 0.00060987 | -0.0040219 | 0.00060987 | 22.762 | 249.42 | 0.99269 | 35.814 | Zylinder 250 ml | 495
| 29623 | 2021-06-17 10:16 | 320.527 | 121.547 | 198.98 | 198.98 | 8 | 26.71 | 26.75 | 0.99196 | 0.28272 | 0.75848 | 1.098e-05 | -5.556e-05 | 0.00083235 | -7.336e-05 | 1.098e-05 | 0.012351 | 0.00097942 | -0.0033065 | 0.00097942 | 22.587 | 248.741 | 0.9949 | 35.774 | Zylinder 250 ml | 495
| 29624 | 2021-06-17 10:17 | 320.728 | 122.311 | 198.417 | 198.417 | 7 | 26.71 | 26.76 | 0.99196 | 0.28289 | 0.75722 | 1.016e-05 | -6.739e-05 | 0.00090596 | -7.742e-05 | 1.016e-05 | 0.013557 | 0.00091389 | -0.0034993 | 0.00091389 | 22.712 | 249.507 | 0.99208 | 35.825 | Zylinder 250 ml | 495
| 29627 | 2021-06-17 10:18 | 320.34 | 120.522 | 199.818 | 199.818 | 10 | 26.74 | 26.78 | 0.99196 | 0.28252 | 0.75917 | 2.97e-06 | -6.639e-05 | 0.00087465 | -7.888e-05 | 2.97e-06 | 0.012916 | 0.00026198 | -0.0035497 | 0.00026198 | 22.515 | 247.72 | 0.99909 | 35.699 | Zylinder 250 ml | 495
| 29629 | 2021-06-17 10:20 | 320.531 | 121.543 | 198.988 | 198.988 | 8 | 26.76 | 26.8 | 0.99195 | 0.28292 | 0.75848 | 2.166e-05 | -4.545e-05 | 0.00074811 | -8.371e-05 | 2.166e-05 | 0.011105 | 0.0019314 | -0.0037739 | 0.0019314 | 22.592 | 248.737 | 0.99494 | 35.774 | Zylinder 250 ml | 495
| 29630 | 2021-06-17 10:20 | 320.055 | 119.188 | 200.867 | 200.867 | 12 | 26.76 | 26.81 | 0.99195 | 0.28305 | 0.76082 | 1.865e-05 | -5.426e-05 | 0.00068801 | -7.702e-05 | 1.865e-05 | 0.010064 | 0.0016194 | -0.0034554 | 0.0016194 | 22.375 | 246.404 | 1.0043 | 35.606 | Zylinder 250 ml | 495
| 29631 | 2021-06-17 10:21 | 320.222 | 120.09 | 200.132 | 200.132 | 10 | 26.77 | 26.82 | 0.99195 | 0.28314 | 0.76015 | 9.51e-06 | -9.72e-06 | 0.00090707 | -6.144e-05 | 9.51e-06 | 0.013327 | 0.00083443 | -0.0027604 | 0.00083443 | 22.44 | 247.291 | 1.0007 | 35.671 | Zylinder 250 ml | 495
| 29632 | 2021-06-17 10:22 | 320.481 | 120.929 | 199.552 | 199.552 | 9 | 26.78 | 26.82 | 0.99195 | 0.28249 | 0.75804 | 2.2e-07 | -1.414e-05 | 0.00085384 | -8.16e-05 | 2.2e-07 | 0.012698 | 1.983e-05 | -0.003681 | 1.983e-05 | 22.62 | 248.125 | 0.99776 | 35.723 | Zylinder 250 ml | 495
| 29633 | 2021-06-17 10:22 | 320.5 | 121.265 | 199.235 | 199.235 | 8 | 26.79 | 26.83 | 0.99195 | 0.28263 | 0.75835 | 1.295e-05 | 1.18e-06 | 0.00075329 | -8.247e-05 | 1.295e-05 | 0.011185 | 0.0011513 | -0.003718 | 0.0011513 | 22.596 | 248.459 | 0.99617 | 35.751 | Zylinder 250 ml | 495
| 29634 | 2021-06-17 10:23 | 320.471 | 121.095 | 199.376 | 199.376 | 9 | 26.8 | 26.84 | 0.99195 | 0.2825 | 0.75841 | 5.63e-06 | -2.197e-05 | 0.00072829 | -6.403e-05 | 5.63e-06 | 0.010806 | 0.00049951 | -0.0028862 | 0.00049951 | 22.586 | 248.29 | 0.99688 | 35.739 | Zylinder 250 ml | 495
| 29635 | 2021-06-17 10:26 | 320.51 | 120.813 | 199.696 | 199.696 | 9 | 26.84 | 26.87 | 0.99197 | 0.28293 | 0.7577 | 1.334e-05 | -0.00013646 | 0.00072465 | -7.008e-05 | 1.334e-05 | 0.010812 | 0.0011798 | -0.0031647 | 0.0011798 | 22.668 | 248.01 | 0.99848 | 35.71 | Zylinder 250 ml | 495
| 29636 | 2021-06-17 10:27 | 320.4 | 120.667 | 199.733 | 199.733 | 9 | 26.86 | 26.89 | 0.99198 | 0.28325 | 0.7589 | 5.83e-06 | 8e-08 | 0.0008066 | -8.444e-05 | 5.83e-06 | 0.011951 | 0.00051462 | -0.0038043 | 0.00051462 | 22.564 | 247.864 | 0.99867 | 35.707 | Zylinder 250 ml | 495
| 29637 | 2021-06-17 10:28 | 320.446 | 121.103 | 199.342 | 199.342 | 9 | 26.87 | 26.89 | 0.99201 | 0.28265 | 0.75881 | 1.323e-05 | -0.00010863 | 0.00085186 | -8.581e-05 | 1.323e-05 | 0.012614 | 0.0011742 | -0.0038651 | 0.0011742 | 22.555 | 248.298 | 0.99671 | 35.742 | Zylinder 250 ml | 495
| 29638 | 2021-06-17 10:28 | 320.63 | 121.687 | 198.943 | 198.943 | 8 | 26.88 | 26.9 | 0.99199 | 0.28284 | 0.75749 | 1.212e-05 | -3.37e-06 | 0.00083725 | -8.341e-05 | 1.212e-05 | 0.012507 | 0.001083 | -0.0037679 | 0.001083 | 22.686 | 248.881 | 0.99472 | 35.778 | Zylinder 250 ml | 495
| 29639 | 2021-06-17 10:38 | 320.368 | 121.108 | 199.261 | 199.261 | 9 | 27.02 | 27.02 | 0.99197 | 0.28343 | 0.75999 | 1.192e-05 | -2.174e-05 | 0.00050975 | -7.947e-05 | 1.192e-05 | 0.0075029 | 0.0010581 | -0.0035728 | 0.0010581 | 22.467 | 248.301 | 0.9963 | 35.749 | Zylinder 250 ml | 495
| 29640 | 2021-06-17 10:39 | 320.476 | 121.317 | 199.159 | 199.159 | 8 | 27.02 | 27.02 | 0.99198 | 0.28326 | 0.75894 | 4.28e-06 | -9.874e-05 | 0.00067522 | -8.883e-05 | 4.28e-06 | 0.010002 | 0.0003809 | -0.004002 | 0.0003809 | 22.561 | 248.511 | 0.99579 | 35.758 | Zylinder 250 ml | 495
| 29641 | 2021-06-17 10:39 | 320.556 | 121.464 | 199.092 | 199.092 | 8 | 27.03 | 27.02 | 0.99197 | 0.28354 | 0.75828 | 3.66e-06 | 5.804e-05 | 0.0009078 | -7.823e-05 | 3.66e-06 | 0.013512 | 0.00032589 | -0.0035299 | 0.00032589 | 22.632 | 248.658 | 0.99546 | 35.764 | Zylinder 250 ml | 495
| 29642 | 2021-06-17 10:39 | 320.506 | 120.763 | 199.743 | 199.743 | 9 | 27.04 | 27.03 | 0.99197 | 0.28271 | 0.75759 | 1.708e-05 | -1.002e-05 | 0.00082502 | -7.605e-05 | 1.708e-05 | 0.012312 | 0.0015097 | -0.0034345 | 0.0015097 | 22.671 | 247.96 | 0.99872 | 35.706 | Zylinder 250 ml | 495
| 29643 | 2021-06-17 10:40 | 320.604 | 121.709 | 198.895 | 198.895 | 8 | 27.04 | 27.03 | 0.99194 | 0.28316 | 0.75791 | 4.7e-06 | 0.00010989 | 0.00081612 | -7.639e-05 | 4.7e-06 | 0.012164 | 0.00041982 | -0.0034483 | 0.00041982 | 22.653 | 248.903 | 0.99448 | 35.782 | Zylinder 250 ml | 495
| 29644 | 2021-06-17 10:40 | 320.376 | 120.603 | 199.772 | 199.772 | 10 | 27.05 | 27.03 | 0.99198 | 0.28305 | 0.75905 | 2.17e-06 | -7.101e-05 | 0.00083565 | -6.644e-05 | 2.17e-06 | 0.012365 | 0.00019167 | -0.0029921 | 0.00019167 | 22.544 | 247.801 | 0.99886 | 35.703 | Zylinder 250 ml | 495
| 29645 | 2021-06-17 10:41 | 320.467 | 121.141 | 199.326 | 199.326 | 9 | 27.07 | 27.05 | 0.99197 | 0.28265 | 0.75859 | 1.511e-05 | -2.247e-05 | 0.00084065 | -0.00010068 | 1.511e-05 | 0.012464 | 0.0013414 | -0.0045372 | 0.0013414 | 22.575 | 248.335 | 0.99663 | 35.743 | Zylinder 250 ml | 495
| 29646 | 2021-06-17 10:42 | 320.538 | 121.518 | 199.021 | 199.021 | 8 | 27.07 | 27.05 | 0.99198 | 0.28288 | 0.75836 | 1.218e-05 | -6.009e-05 | 0.00069011 | -7.674e-05 | 1.218e-05 | 0.010253 | 0.0010855 | -0.0034602 | 0.0010855 | 22.604 | 248.711 | 0.9951 | 35.771 | Zylinder 250 ml | 495
| 29647 | 2021-06-17 10:42 | 320.46 | 120.985 | 199.475 | 199.475 | 9 | 27.08 | 27.06 | 0.99196 | 0.28328 | 0.75865 | 4.34e-06 | -2.236e-05 | 0.0007067 | -9.387e-05 | 4.34e-06 | 0.010488 | 0.00038481 | -0.0042315 | 0.00038481 | 22.588 | 248.18 | 0.99738 | 35.73 | Zylinder 250 ml | 495
| 29648 | 2021-06-17 10:43 | 320.615 | 121.794 | 198.821 | 198.821 | 8 | 27.09 | 27.06 | 0.99196 | 0.28273 | 0.75777 | 4.2e-06 | 3.018e-05 | 0.00094923 | -9.111e-05 | 4.2e-06 | 0.014149 | 0.00037533 | -0.0041129 | 0.00037533 | 22.654 | 248.988 | 0.9941 | 35.789 | Zylinder 250 ml | 495
| 29649 | 2021-06-17 10:43 | 320.302 | 120.509 | 199.792 | 199.792 | 10 | 27.1 | 27.08 | 0.99196 | 0.28298 | 0.75977 | 2.65e-06 | -3.214e-05 | 0.00071037 | -6.053e-05 | 2.65e-06 | 0.01046 | 0.00023342 | -0.0027215 | 0.00023342 | 22.473 | 247.707 | 0.99896 | 35.702 | Zylinder 250 ml | 495
| 29650 | 2021-06-17 10:44 | 320.592 | 121.642 | 198.95 | 198.95 | 8 | 27.11 | 27.08 | 0.99193 | 0.28338 | 0.75802 | 2.5e-07 | 5.364e-05 | 0.00053749 | -0.0001017 | 2.5e-07 | 0.0080091 | 2.194e-05 | -0.0045907 | 2.194e-05 | 22.649 | 248.836 | 0.99475 | 35.777 | Zylinder 250 ml | 495
| 29652 | 2021-06-17 10:45 | 320.569 | 121.56 | 199.009 | 199.009 | 8 | 27.13 | 27.09 | 0.99191 | 0.28289 | 0.75801 | 1.388e-05 | 8.889e-05 | 0.00091548 | -6.59e-05 | 1.388e-05 | 0.013627 | 0.0012382 | -0.0029736 | 0.0012382 | 22.633 | 248.754 | 0.99505 | 35.772 | Zylinder 250 ml | 495
| 29653 | 2021-06-17 10:45 | 320.564 | 121.584 | 198.979 | 198.979 | 8 | 27.14 | 27.1 | 0.99192 | 0.28306 | 0.75817 | 3.61e-06 | -8.871e-05 | 0.00073402 | -8.693e-05 | 3.61e-06 | 0.010919 | 0.00032186 | -0.0039218 | 0.00032186 | 22.624 | 248.778 | 0.9949 | 35.774 | Zylinder 250 ml | 495
| 29654 | 2021-06-17 10:46 | 320.456 | 121.294 | 199.162 | 199.162 | 8 | 27.14 | 27.11 | 0.99192 | 0.28319 | 0.75909 | 5.01e-06 | -4.391e-05 | 0.00084094 | -8.952e-05 | 5.01e-06 | 0.01244 | 0.00044518 | -0.0040312 | 0.00044518 | 22.541 | 248.488 | 0.99581 | 35.758 | Zylinder 250 ml | 495
| 29655 | 2021-06-17 10:46 | 320.493 | 121.594 | 198.898 | 198.898 | 8 | 27.15 | 27.11 | 0.9919 | 0.28317 | 0.75907 | 4.37e-06 | -2.549e-05 | 0.0006736 | -9.188e-05 | 4.37e-06 | 0.009965 | 0.00039014 | -0.0041372 | 0.00039014 | 22.541 | 248.788 | 0.99449 | 35.782 | Zylinder 250 ml | 495
| 29659 | 2021-06-17 10:48 | 320.463 | 120.64 | 199.822 | 199.822 | 10 | 27.19 | 27.15 | 0.99187 | 0.28318 | 0.75802 | 9.8e-06 | -1.086e-05 | 0.00084218 | -7.766e-05 | 9.8e-06 | 0.012541 | 0.00086502 | -0.0035048 | 0.00086502 | 22.638 | 247.838 | 0.99911 | 35.699 | Zylinder 250 ml | 495
| 29660 | 2021-06-17 10:57 | 320.302 | 120.219 | 200.084 | 200.084 | 10 | 27.35 | 27.27 | 0.99181 | 0.28349 | 0.7594 | 1.868e-05 | 1.5e-07 | 0.00094937 | -8.838e-05 | 1.868e-05 | 0.014018 | 0.0016409 | -0.0039774 | 0.0016409 | 22.514 | 247.42 | 1.0004 | 35.676 | Zylinder 250 ml | 495
| 29661 | 2021-06-17 10:57 | 320.394 | 121.183 | 199.212 | 199.212 | 8 | 27.35 | 27.27 | 0.99182 | 0.28334 | 0.75966 | 2.616e-05 | -4.49e-05 | 0.00090765 | -7.396e-05 | 2.616e-05 | 0.013377 | 0.002323 | -0.0033265 | 0.002323 | 22.486 | 248.376 | 0.99606 | 35.754 | Zylinder 250 ml | 495
| 29664 | 2021-06-17 10:59 | 320.406 | 120.813 | 199.593 | 199.593 | 9 | 27.37 | 27.29 | 0.99183 | 0.28308 | 0.75889 | 1.627e-05 | -5.095e-05 | 0.00079214 | -8.089e-05 | 1.627e-05 | 0.011726 | 0.0014394 | -0.0036434 | 0.0014394 | 22.551 | 248.009 | 0.99797 | 35.719 | Zylinder 250 ml | 495
| 29665 | 2021-06-17 10:59 | 320.394 | 120.705 | 199.689 | 199.689 | 9 | 27.38 | 27.3 | 0.99181 | 0.28243 | 0.75866 | 1.269e-05 | 2.167e-05 | 0.00055989 | -7.955e-05 | 1.269e-05 | 0.0082883 | 0.0011212 | -0.0035829 | 0.0011212 | 22.551 | 247.902 | 0.99844 | 35.711 | Zylinder 250 ml | 495
| 29666 | 2021-06-17 10:59 | 320.623 | 121.574 | 199.049 | 199.049 | 8 | 27.39 | 27.3 | 0.99184 | 0.28272 | 0.75727 | 6e-06 | -0.00021111 | 0.00047305 | -7.65e-05 | 6e-06 | 0.0070701 | 0.00053502 | -0.0034564 | 0.00053502 | 22.694 | 248.769 | 0.99525 | 35.768 | Zylinder 250 ml | 495
| 29667 | 2021-06-17 11:00 | 320.417 | 120.966 | 199.451 | 199.451 | 9 | 27.4 | 27.31 | 0.99182 | 0.28256 | 0.75882 | 1.362e-05 | -3.341e-05 | 0.00082761 | -9.485e-05 | 1.362e-05 | 0.012243 | 0.0012066 | -0.004271 | 0.0012066 | 22.541 | 248.161 | 0.99725 | 35.732 | Zylinder 250 ml | 495
| 29670 | 2021-06-17 11:01 | 320.933 | 123.077 | 197.856 | 197.856 | 6 | 27.41 | 27.33 | 0.99182 | 0.28301 | 0.7558 | 9.49e-06 | -1.086e-05 | 0.00059679 | -8.74e-05 | 9.49e-06 | 0.009008 | 0.00086095 | -0.0039617 | 0.00086095 | 22.842 | 250.28 | 0.98928 | 35.876 | Zylinder 250 ml | 495
| 29671 | 2021-06-17 11:01 | 320.662 | 121.793 | 198.868 | 198.868 | 8 | 27.42 | 27.34 | 0.99181 | 0.28286 | 0.75716 | 9.49e-06 | -1.086e-05 | 0.0008546 | -8.362e-05 | 9.49e-06 | 0.012784 | 0.00084889 | -0.0037792 | 0.00084889 | 22.707 | 248.988 | 0.99434 | 35.784 | Zylinder 250 ml | 495
| 29672 | 2021-06-17 11:07 | 320.27 | 120.24 | 200.03 | 200.03 | 10 | 27.49 | 27.4 | 0.99188 | 0.28281 | 0.75965 | 1.079e-05 | -0.00011496 | 0.00071043 | -9.414e-05 | 1.079e-05 | 0.010462 | 0.00094807 | -0.0042328 | 0.00094807 | 22.474 | 247.44 | 1.0002 | 35.68 | Zylinder 250 ml | 495
| 29673 | 2021-06-17 11:15 | 320.533 | 121.215 | 199.318 | 199.318 | 9 | 27.63 | 27.5 | 0.992 | 0.28341 | 0.75818 | -4.52e-06 | -2.166e-05 | 0.00096636 | -6.383e-05 | -4.52e-06 | 0.01439 | -0.00040153 | -0.0028804 | -0.00040153 | 22.639 | 248.409 | 0.99659 | 35.744 | Zylinder 250 ml | 495
| 29674 | 2021-06-17 11:16 | 320.385 | 120.86 | 199.525 | 199.525 | 9 | 27.65 | 27.51 | 0.99204 | 0.28293 | 0.7593 | 5.71e-06 | -0.00011261 | 0.00063967 | -8.508e-05 | 5.71e-06 | 0.0094493 | 0.00050543 | -0.0038292 | 0.00050543 | 22.52 | 248.056 | 0.99763 | 35.725 | Zylinder 250 ml | 495
| 29675 | 2021-06-17 11:16 | 320.55 | 121.413 | 199.138 | 199.138 | 8 | 27.66 | 27.52 | 0.992 | 0.28376 | 0.75837 | 9.48e-06 | 0.00015545 | 0.00078477 | -8.354e-05 | 9.48e-06 | 0.011681 | 0.00084387 | -0.0037693 | 0.00084387 | 22.632 | 248.607 | 0.99569 | 35.76 | Zylinder 250 ml | 495
| 29677 | 2021-06-17 11:17 | 320.564 | 121.669 | 198.895 | 198.895 | 8 | 27.67 | 27.54 | 0.99202 | 0.28318 | 0.7584 | 1.625e-05 | 4.058e-05 | 0.00083726 | -8.26e-05 | 1.625e-05 | 0.012446 | 0.0014512 | -0.0037253 | 0.0014512 | 22.613 | 248.863 | 0.99448 | 35.782 | Zylinder 250 ml | 495
| 29681 | 2021-06-17 11:20 | 320.457 | 120.733 | 199.724 | 199.724 | 9 | 27.7 | 27.58 | 0.99211 | 0.2833 | 0.75843 | 8.71e-06 | -0.00011227 | 0.00080741 | -6.258e-05 | 8.71e-06 | 0.012007 | 0.00076993 | -0.0028229 | 0.00076993 | 22.619 | 247.93 | 0.99862 | 35.708 | Zylinder 250 ml | 495
| 29682 | 2021-06-17 11:20 | 320.595 | 121.892 | 198.703 | 198.703 | 7 | 27.71 | 27.58 | 0.9921 | 0.28273 | 0.75825 | 1.259e-05 | -3.325e-05 | 0.00083109 | -7.359e-05 | 1.259e-05 | 0.012358 | 0.0011273 | -0.0033192 | 0.0011273 | 22.617 | 249.086 | 0.99352 | 35.799 | Zylinder 250 ml | 495
| 29683 | 2021-06-17 11:21 | 320.345 | 120.71 | 199.635 | 199.635 | 9 | 27.72 | 27.58 | 0.99211 | 0.28315 | 0.75969 | 1.977e-05 | -0.00011137 | 0.00070388 | -8.189e-05 | 1.977e-05 | 0.01038 | 0.0017464 | -0.0036838 | 0.0017464 | 22.495 | 247.907 | 0.99818 | 35.716 | Zylinder 250 ml | 495
| 29685 | 2021-06-17 11:22 | 320.493 | 121.467 | 199.026 | 199.026 | 8 | 27.74 | 27.59 | 0.99212 | 0.2834 | 0.7591 | 6.69e-06 | -2.141e-05 | 0.00091404 | -6.001e-05 | 6.69e-06 | 0.013538 | 0.00059642 | -0.0027032 | 0.00059642 | 22.559 | 248.66 | 0.99513 | 35.77 | Zylinder 250 ml | 495
| 29686 | 2021-06-17 11:22 | 320.393 | 120.698 | 199.695 | 199.695 | 9 | 27.74 | 27.6 | 0.99213 | 0.28297 | 0.75906 | 4.39e-06 | -6.382e-05 | 0.00083514 | -9.22e-05 | 4.39e-06 | 0.012363 | 0.00038768 | -0.0041528 | 0.00038768 | 22.551 | 247.895 | 0.99848 | 35.71 | Zylinder 250 ml | 495
| 29687 | 2021-06-17 11:23 | 320.497 | 120.785 | 199.712 | 199.712 | 9 | 27.75 | 27.61 | 0.99213 | 0.2829 | 0.75791 | 1.89e-05 | -3.358e-05 | 0.00072674 | -8.197e-05 | 1.89e-05 | 0.010835 | 0.0016711 | -0.0037006 | 0.0016711 | 22.658 | 247.982 | 0.99856 | 35.709 | Zylinder 250 ml | 495
| 29688 | 2021-06-17 11:24 | 320.517 | 121.897 | 198.62 | 198.62 | 7 | 27.75 | 27.62 | 0.99215 | 0.28362 | 0.75953 | -6e-06 | -7.789e-05 | 0.0010812 | -8.458e-05 | -6e-06 | 0.01598 | -0.00053689 | -0.0038074 | -0.00053689 | 22.527 | 249.09 | 0.9931 | 35.807 | Zylinder 250 ml | 495
| 29689 | 2021-06-17 11:24 | 320.674 | 122.262 | 198.412 | 198.412 | 7 | 27.76 | 27.63 | 0.99216 | 0.28365 | 0.75818 | 1.95e-06 | -0.00011181 | 0.00074894 | -8.415e-05 | 1.95e-06 | 0.011166 | 0.00017542 | -0.003799 | 0.00017542 | 22.657 | 249.458 | 0.99206 | 35.826 | Zylinder 250 ml | 495
| 29690 | 2021-06-17 11:25 | 320.473 | 120.744 | 199.729 | 199.729 | 9 | 27.76 | 27.63 | 0.99214 | 0.28282 | 0.75812 | 9.76e-06 | 8.742e-05 | 0.00082878 | -8.744e-05 | 9.76e-06 | 0.012339 | 0.00086281 | -0.0039457 | 0.00086281 | 22.636 | 247.942 | 0.99864 | 35.707 | Zylinder 250 ml | 495
| 29691 | 2021-06-17 11:25 | 320.461 | 120.704 | 199.757 | 199.757 | 10 | 27.77 | 27.64 | 0.99218 | 0.28316 | 0.75835 | 7.22e-06 | -2.29e-05 | 0.00070311 | -7.076e-05 | 7.22e-06 | 0.010462 | 0.00063762 | -0.0031923 | 0.00063762 | 22.628 | 247.902 | 0.99878 | 35.705 | Zylinder 250 ml | 495
| 29694 | 2021-06-17 11:26 | 320.28 | 120.271 | 200.009 | 200.009 | 10 | 27.78 | 27.66 | 0.99224 | 0.28349 | 0.76004 | 6.37e-06 | -2.921e-05 | 0.00057382 | -0.00010832 | 6.37e-06 | 0.0084539 | 0.00056034 | -0.0048711 | 0.00056034 | 22.481 | 247.471 | 1 | 35.682 | Zylinder 250 ml | 495
| 29696 | 2021-06-17 11:28 | 320.528 | 120.804 | 199.725 | 199.725 | 9 | 27.8 | 27.67 | 0.99226 | 0.28387 | 0.75797 | 2.836e-05 | -0.00015487 | 0.00089686 | -8.413e-05 | 2.836e-05 | 0.013401 | 0.0025078 | -0.003801 | 0.0025078 | 22.691 | 248.001 | 0.99862 | 35.708 | Zylinder 250 ml | 495
| 29697 | 2021-06-17 11:28 | 320.351 | 120.58 | 199.771 | 199.771 | 10 | 27.81 | 27.67 | 0.99226 | 0.28379 | 0.75974 | 1.249e-05 | -1.187e-05 | 0.0008312 | -0.00010801 | 1.249e-05 | 0.012278 | 0.0011021 | -0.0048615 | 0.0011021 | 22.52 | 247.778 | 0.99885 | 35.703 | Zylinder 250 ml | 495
| 29698 | 2021-06-17 11:28 | 320.507 | 120.995 | 199.511 | 199.511 | 9 | 27.81 | 27.67 | 0.99228 | 0.28315 | 0.75828 | 1.574e-05 | -5.48e-05 | 0.0008566 | -9.766e-05 | 1.574e-05 | 0.012756 | 0.0013949 | -0.0044071 | 0.0013949 | 22.64 | 248.191 | 0.99756 | 35.727 | Zylinder 250 ml | 495
| 29699 | 2021-06-17 11:29 | 320.535 | 121.433 | 199.102 | 199.102 | 8 | 27.83 | 27.69 | 0.9923 | 0.28277 | 0.75846 | 1.548e-05 | -3.3e-07 | 0.00067018 | -8.546e-05 | 1.548e-05 | 0.0099614 | 0.0013789 | -0.0038542 | 0.0013789 | 22.612 | 248.627 | 0.99551 | 35.763 | Zylinder 250 ml | 495
| 29701 | 2021-06-17 11:30 | 320.427 | 120.805 | 199.621 | 199.621 | 9 | 27.83 | 27.69 | 0.99232 | 0.28362 | 0.75915 | -6e-06 | -3.325e-05 | 0.00089942 | -9.387e-05 | -6e-06 | 0.013335 | -0.00053052 | -0.0042302 | -0.00053052 | 22.575 | 248.001 | 0.99811 | 35.717 | Zylinder 250 ml | 495
| 29702 | 2021-06-17 11:30 | 320.456 | 121.263 | 199.193 | 199.193 | 8 | 27.84 | 27.7 | 0.99231 | 0.28282 | 0.7592 | 1.4e-07 | 2.272e-05 | 0.00091906 | -8.049e-05 | 1.4e-07 | 0.013599 | 1.279e-05 | -0.0036248 | 1.279e-05 | 22.545 | 248.457 | 0.99596 | 35.755 | Zylinder 250 ml | 495
| 29703 | 2021-06-17 11:30 | 320.541 | 121.438 | 199.104 | 199.104 | 8 | 27.84 | 27.7 | 0.99232 | 0.28298 | 0.75847 | 2.64e-06 | -2.218e-05 | 0.00083194 | -8.134e-05 | 2.64e-06 | 0.012371 | 0.00023482 | -0.0036692 | 0.00023482 | 22.619 | 248.631 | 0.99552 | 35.763 | Zylinder 250 ml | 495
| 29705 | 2021-06-17 11:31 | 320.64 | 121.827 | 198.814 | 198.814 | 8 | 27.86 | 27.71 | 0.99235 | 0.28337 | 0.758 | 1.28e-05 | -0.00010997 | 0.00085121 | -8.117e-05 | 1.28e-05 | 0.012709 | 0.0011454 | -0.0036661 | 0.0011454 | 22.678 | 249.021 | 0.99407 | 35.789 | Zylinder 250 ml | 495
| 29706 | 2021-06-17 11:32 | 320.432 | 120.87 | 199.562 | 199.562 | 9 | 27.87 | 27.72 | 0.99239 | 0.28308 | 0.75904 | 2.113e-05 | 1.4e-07 | 0.0011161 | -7.771e-05 | 2.113e-05 | 0.016545 | 0.0018702 | -0.0035015 | 0.0018702 | 22.572 | 248.066 | 0.99781 | 35.722 | Zylinder 250 ml | 495
| 29707 | 2021-06-17 11:33 | 320.667 | 122.134 | 198.533 | 198.533 | 7 | 27.87 | 27.72 | 0.99241 | 0.28332 | 0.75815 | -1.509e-05 | -4.54e-06 | 0.0009259 | -5.553e-05 | -1.509e-05 | 0.013813 | -0.0013548 | -0.0025073 | -0.0013548 | 22.666 | 249.329 | 0.99266 | 35.815 | Zylinder 250 ml | 495
| 29708 | 2021-06-17 11:33 | 320.329 | 120.396 | 199.933 | 199.933 | 10 | 27.88 | 27.73 | 0.99241 | 0.28364 | 0.75979 | 5.77e-06 | -1.102e-05 | 0.00085233 | -9.896e-05 | 5.77e-06 | 0.012591 | 0.0005079 | -0.0044543 | 0.0005079 | 22.52 | 247.596 | 0.99966 | 35.689 | Zylinder 250 ml | 495
| 29709 | 2021-06-17 11:33 | 320.33 | 120.398 | 199.933 | 199.933 | 10 | 27.88 | 27.73 | 0.99242 | 0.28397 | 0.7599 | 5.4e-06 | -3.313e-05 | 0.00083495 | -7.839e-05 | 5.4e-06 | 0.012334 | 0.00047502 | -0.0035285 | 0.00047502 | 22.521 | 247.597 | 0.99966 | 35.689 | Zylinder 250 ml | 495
| 29710 | 2021-06-17 11:34 | 320.513 | 121.466 | 199.048 | 199.048 | 8 | 27.89 | 27.73 | 0.99245 | 0.28392 | 0.75925 | 1.66e-05 | -2.222e-05 | 0.00081544 | -9.18e-05 | 1.66e-05 | 0.012097 | 0.0014786 | -0.0041374 | 0.0014786 | 22.583 | 248.659 | 0.99524 | 35.768 | Zylinder 250 ml | 495
| 29711 | 2021-06-17 11:34 | 320.41 | 120.786 | 199.625 | 199.625 | 9 | 27.9 | 27.74 | 0.99248 | 0.28351 | 0.75939 | 1.303e-05 | -7.584e-05 | 0.00063782 | -0.00010299 | 1.303e-05 | 0.0094466 | 0.0011519 | -0.0046394 | 0.0011519 | 22.559 | 247.982 | 0.99812 | 35.717 | Zylinder 250 ml | 495
| 29712 | 2021-06-17 11:35 | 320.513 | 121.394 | 199.119 | 199.119 | 8 | 27.91 | 27.75 | 0.99249 | 0.28383 | 0.75915 | 9.66e-06 | 1.103e-05 | 0.00072705 | -9.704e-05 | 9.66e-06 | 0.010792 | 0.00085999 | -0.0043746 | 0.00085999 | 22.592 | 248.588 | 0.99559 | 35.762 | Zylinder 250 ml | 495
| 29713 | 2021-06-17 11:36 | 320.335 | 120.289 | 200.046 | 200.046 | 10 | 27.92 | 27.76 | 0.99251 | 0.28366 | 0.75965 | 5.06e-06 | -3.221e-05 | 0.0010042 | -7.645e-05 | 5.06e-06 | 0.014856 | 0.00044467 | -0.0034426 | 0.00044467 | 22.541 | 247.49 | 1.0002 | 35.679 | Zylinder 250 ml | 495
| 29714 | 2021-06-17 11:36 | 320.35 | 120.599 | 199.751 | 199.751 | 10 | 27.92 | 27.77 | 0.99253 | 0.28359 | 0.7599 | -3.5e-06 | -4.395e-05 | 0.00076817 | -8.794e-05 | -3.5e-06 | 0.011344 | -0.00030892 | -0.0039578 | -0.00030892 | 22.516 | 247.797 | 0.99875 | 35.705 | Zylinder 250 ml | 495
| 29715 | 2021-06-17 11:37 | 320.496 | 120.771 | 199.725 | 199.725 | 9 | 27.93 | 27.78 | 0.99257 | 0.28363 | 0.75844 | 8.89e-06 | 0 | 0.0010083 | -7.031e-05 | 8.89e-06 | 0.015034 | 0.00078558 | -0.0031744 | 0.00078558 | 22.659 | 247.968 | 0.99862 | 35.708 | Zylinder 250 ml | 495
| 29716 | 2021-06-17 11:38 | 320.637 | 122.081 | 198.556 | 198.556 | 7 | 27.94 | 27.79 | 0.99256 | 0.2838 | 0.75869 | 1.818e-05 | 1.53e-06 | 0.0008375 | -8.075e-05 | 1.818e-05 | 0.012472 | 0.0016306 | -0.0036439 | 0.0016306 | 22.64 | 249.275 | 0.99278 | 35.812 | Zylinder 250 ml | 495
| 29717 | 2021-06-17 11:38 | 320.371 | 120.704 | 199.667 | 199.667 | 9 | 27.95 | 27.8 | 0.99257 | 0.28334 | 0.75976 | 1.907e-05 | -0.00012091 | 0.00054484 | -8.327e-05 | 1.907e-05 | 0.0080509 | 0.0016849 | -0.0037482 | 0.0016849 | 22.525 | 247.9 | 0.99833 | 35.713 | Zylinder 250 ml | 495
| 29718 | 2021-06-17 11:39 | 320.455 | 120.888 | 199.567 | 199.567 | 9 | 27.95 | 27.8 | 0.99255 | 0.28349 | 0.75904 | 7.64e-06 | 0 | 0.00074866 | -8.484e-05 | 7.64e-06 | 0.011115 | 0.00067664 | -0.0038248 | 0.00067664 | 22.595 | 248.083 | 0.99783 | 35.722 | Zylinder 250 ml | 495
| 29719 | 2021-06-17 11:39 | 320.471 | 121.169 | 199.302 | 199.302 | 9 | 27.96 | 27.8 | 0.99253 | 0.28322 | 0.75915 | -2e-07 | 5.921e-05 | 0.00085362 | -9.181e-05 | -2e-07 | 0.012657 | -1.743e-05 | -0.0041375 | -1.743e-05 | 22.576 | 248.363 | 0.99651 | 35.745 | Zylinder 250 ml | 495
| 29720 | 2021-06-17 11:40 | 320.704 | 122.177 | 198.526 | 198.526 | 7 | 27.96 | 27.81 | 0.99255 | 0.28392 | 0.75806 | 1.39e-06 | -5.41e-05 | 0.0009593 | -6.651e-05 | 1.39e-06 | 0.014346 | 0.00012525 | -0.0030055 | 0.00012525 | 22.702 | 249.373 | 0.99263 | 35.815 | Zylinder 250 ml | 495
| 29721 | 2021-06-17 11:40 | 320.613 | 121.539 | 199.073 | 199.073 | 8 | 27.97 | 27.81 | 0.99255 | 0.28376 | 0.75817 | -7.6e-07 | -9.894e-05 | 0.00078504 | -8.476e-05 | -7.6e-07 | 0.011727 | -6.787e-05 | -0.0038292 | -6.787e-05 | 22.686 | 248.734 | 0.99537 | 35.766 | Zylinder 250 ml | 495
| 29722 | 2021-06-17 11:41 | 320.443 | 121.04 | 199.403 | 199.403 | 9 | 27.98 | 27.82 | 0.99252 | 0.28316 | 0.75927 | 1.765e-05 | 4.634e-05 | 0.00060632 | -0.00010249 | 1.765e-05 | 0.0089814 | 0.0015646 | -0.004617 | 0.0015646 | 22.561 | 248.235 | 0.99701 | 35.736 | Zylinder 250 ml | 495
| 29723 | 2021-06-17 11:42 | 320.55 | 121.301 | 199.249 | 199.249 | 8 | 27.98 | 27.82 | 0.99254 | 0.28346 | 0.75848 | 3.28e-06 | -4.427e-05 | 0.00083609 | -6.567e-05 | 3.28e-06 | 0.012457 | 0.000292 | -0.0029642 | 0.000292 | 22.647 | 248.495 | 0.99624 | 35.75 | Zylinder 250 ml | 495
| 29724 | 2021-06-17 11:42 | 320.368 | 120.54 | 199.827 | 199.827 | 10 | 27.99 | 27.82 | 0.99254 | 0.28316 | 0.75947 | 8.07e-06 | -4.46e-05 | 0.00052527 | -9.592e-05 | 8.07e-06 | 0.0077718 | 0.00071169 | -0.0043197 | 0.00071169 | 22.544 | 247.739 | 0.99914 | 35.698 | Zylinder 250 ml | 495
| 29725 | 2021-06-17 11:42 | 320.504 | 121.371 | 199.133 | 199.133 | 8 | 27.99 | 27.82 | 0.99253 | 0.28346 | 0.75912 | 1.915e-05 | 2.5e-07 | 0.0010724 | -8.984e-05 | 1.915e-05 | 0.015911 | 0.0017045 | -0.0040495 | 0.0017045 | 22.585 | 248.565 | 0.99567 | 35.761 | Zylinder 250 ml | 495
| 29726 | 2021-06-17 11:42 | 320.374 | 120.664 | 199.71 | 199.71 | 9 | 27.99 | 27.83 | 0.99253 | 0.28351 | 0.75968 | -7.7e-06 | -6.521e-05 | 0.00072337 | -0.00010634 | -7.7e-06 | 0.010696 | -0.00068011 | -0.0047881 | -0.00068011 | 22.535 | 247.861 | 0.99855 | 35.709 | Zylinder 250 ml | 495
| 29727 | 2021-06-17 11:43 | 320.22 | 119.784 | 200.436 | 200.436 | 11 | 27.99 | 27.83 | 0.99253 | 0.28377 | 0.76034 | -1.4e-07 | -2.222e-05 | 0.00090155 | -7.905e-05 | -1.4e-07 | 0.013281 | -1.231e-05 | -0.0035547 | -1.231e-05 | 22.48 | 246.99 | 1.0022 | 35.644 | Zylinder 250 ml | 495
| 29728 | 2021-06-17 11:44 | 320.278 | 120.463 | 199.815 | 199.815 | 10 | 28 | 27.84 | 0.99252 | 0.28316 | 0.76043 | 1.39e-06 | 8.8e-07 | 0.00073272 | -8.478e-05 | 1.39e-06 | 0.010774 | 0.00012245 | -0.0038103 | 0.00012245 | 22.453 | 247.661 | 0.99908 | 35.7 | Zylinder 250 ml | 495
| 29729 | 2021-06-17 11:45 | 320.312 | 120.543 | 199.769 | 199.769 | 10 | 28.01 | 27.84 | 0.99252 | 0.28318 | 0.76014 | 2.021e-05 | -1.145e-05 | 0.00082928 | -9.285e-05 | 2.021e-05 | 0.012217 | 0.0017822 | -0.0041754 | 0.0017822 | 22.48 | 247.74 | 0.99885 | 35.704 | Zylinder 250 ml | 495
| 29730 | 2021-06-17 11:45 | 320.296 | 120.068 | 200.227 | 200.227 | 10 | 28.02 | 27.85 | 0.99252 | 0.28406 | 0.75993 | 1.13e-05 | -5.563e-05 | 0.00082562 | -8.531e-05 | 1.13e-05 | 0.012201 | 0.00099064 | -0.0038401 | 0.00099064 | 22.527 | 247.271 | 1.0011 | 35.663 | Zylinder 250 ml | 495
| 29732 | 2021-06-17 11:46 | 320.647 | 121.379 | 199.268 | 199.268 | 9 | 28.03 | 27.86 | 0.9925 | 0.28403 | 0.75759 | 2.45e-05 | -2.255e-05 | 0.00073662 | -8.09e-05 | 2.45e-05 | 0.011049 | 0.0021803 | -0.0036597 | 0.0021803 | 22.748 | 248.574 | 0.99634 | 35.748 | Zylinder 250 ml | 495
| 29733 | 2021-06-17 11:47 | 320.374 | 120.78 | 199.593 | 199.593 | 9 | 28.04 | 27.87 | 0.99247 | 0.28438 | 0.7601 | 1.15e-05 | 5.48e-06 | 0.0011336 | -7.435e-05 | 1.15e-05 | 0.016742 | 0.0010165 | -0.0033463 | 0.0010165 | 22.518 | 247.976 | 0.99797 | 35.719 | Zylinder 250 ml | 495
| 29734 | 2021-06-17 11:48 | 320.456 | 121.368 | 199.088 | 199.088 | 8 | 28.05 | 27.89 | 0.99246 | 0.28326 | 0.75959 | -1.17e-06 | 4.606e-05 | 0.0010057 | -6.12e-05 | -1.17e-06 | 0.014867 | -0.0001045 | -0.0027552 | -0.0001045 | 22.53 | 248.561 | 0.99544 | 35.765 | Zylinder 250 ml | 495
| 29736 | 2021-06-17 11:49 | 320.175 | 120.114 | 200.062 | 200.062 | 10 | 28.06 | 27.89 | 0.99244 | 0.28335 | 0.76117 | -1.7e-06 | -2.238e-05 | 0.00086697 | -9.02e-05 | -1.7e-06 | 0.012688 | -0.00014888 | -0.0040477 | -0.00014888 | 22.384 | 247.314 | 1.0003 | 35.678 | Zylinder 250 ml | 495
| 29737 | 2021-06-17 11:49 | 320.355 | 120.387 | 199.968 | 199.968 | 10 | 28.06 | 27.89 | 0.99243 | 0.28376 | 0.75952 | 1.455e-05 | -5.682e-05 | 0.00066409 | -0.00010885 | 1.455e-05 | 0.0098302 | 0.0012811 | -0.0049025 | 0.0012811 | 22.551 | 247.587 | 0.99984 | 35.686 | Zylinder 250 ml | 495
| 29738 | 2021-06-17 11:50 | 320.311 | 120.653 | 199.658 | 199.658 | 9 | 28.07 | 27.89 | 0.9924 | 0.28343 | 0.76032 | 1.548e-05 | 0 | 0.00069122 | -8.589e-05 | 1.548e-05 | 0.010172 | 0.0013668 | -0.0038613 | 0.0013668 | 22.464 | 247.85 | 0.99829 | 35.714 | Zylinder 250 ml | 495
| 29739 | 2021-06-17 11:51 | 320.319 | 120.258 | 200.061 | 200.061 | 10 | 28.08 | 27.89 | 0.99241 | 0.28332 | 0.75961 | 8.5e-06 | -5e-07 | 0.00074371 | -7.831e-05 | 8.5e-06 | 0.010991 | 0.00074744 | -0.0035254 | 0.00074744 | 22.527 | 247.459 | 1.0003 | 35.678 | Zylinder 250 ml | 495
| 29741 | 2021-06-17 11:52 | 320.561 | 121.736 | 198.826 | 198.826 | 8 | 28.09 | 27.89 | 0.99242 | 0.28383 | 0.75901 | -2.18e-06 | -4.403e-05 | 0.00063293 | -8.32e-05 | -2.18e-06 | 0.0094004 | -0.00019471 | -0.0037515 | -0.00019471 | 22.601 | 248.929 | 0.99413 | 35.788 | Zylinder 250 ml | 495
| 29743 | 2021-06-17 11:53 | 320.412 | 120.977 | 199.436 | 199.436 | 9 | 28.09 | 27.9 | 0.9924 | 0.28337 | 0.75954 | 1.434e-05 | 0.00017357 | 0.00063697 | -7.53e-05 | 1.434e-05 | 0.0094187 | 0.0012703 | -0.0033903 | 0.0012703 | 22.535 | 248.171 | 0.99718 | 35.733 | Zylinder 250 ml | 495
| 29744 | 2021-06-17 11:53 | 320.326 | 120.64 | 199.687 | 199.687 | 9 | 28.09 | 27.9 | 0.99242 | 0.28362 | 0.76019 | 1.471e-05 | -1.111e-05 | 0.00064757 | -8.627e-05 | 1.471e-05 | 0.0095421 | 0.0012984 | -0.0038797 | 0.0012984 | 22.483 | 247.836 | 0.99843 | 35.711 | Zylinder 250 ml | 495
| 29745 | 2021-06-17 11:54 | 320.378 | 121.059 | 199.319 | 199.319 | 9 | 28.11 | 27.9 | 0.99244 | 0.2834 | 0.76011 | 9.29e-06 | -0.00013491 | 0.00075111 | -8.665e-05 | 9.29e-06 | 0.011069 | 0.00082354 | -0.003897 | 0.00082354 | 22.485 | 248.253 | 0.9966 | 35.744 | Zylinder 250 ml | 495
| 29746 | 2021-06-17 11:54 | 320.34 | 120.858 | 199.483 | 199.483 | 9 | 28.11 | 27.9 | 0.99244 | 0.28317 | 0.7602 | 1.563e-05 | -6.682e-05 | 0.0010019 | -7.738e-05 | 1.563e-05 | 0.01475 | 0.0013832 | -0.003479 | 0.0013832 | 22.469 | 248.053 | 0.99741 | 35.729 | Zylinder 250 ml | 495
| 29747 | 2021-06-17 11:55 | 320.499 | 121.469 | 199.03 | 199.03 | 8 | 28.12 | 27.91 | 0.99244 | 0.28399 | 0.75945 | -4.48e-06 | -6.627e-05 | 0.00070327 | -7.857e-05 | -4.48e-06 | 0.010421 | -0.00039899 | -0.0035399 | -0.00039899 | 22.566 | 248.663 | 0.99515 | 35.77 | Zylinder 250 ml | 495
| 29749 | 2021-06-17 11:56 | 320.166 | 120.037 | 200.129 | 200.129 | 10 | 28.14 | 27.92 | 0.99242 | 0.28306 | 0.76106 | 1.199e-05 | 9.089e-05 | 0.00082261 | -7.061e-05 | 1.199e-05 | 0.012039 | 0.0010509 | -0.0031683 | 0.0010509 | 22.384 | 247.239 | 1.0006 | 35.672 | Zylinder 250 ml | 495
| 29750 | 2021-06-17 11:57 | 320.426 | 120.832 | 199.594 | 199.594 | 9 | 28.14 | 27.92 | 0.99245 | 0.28336 | 0.75921 | 1.393e-05 | -3.213e-05 | 0.00076545 | -0.00010825 | 1.393e-05 | 0.011345 | 0.0012324 | -0.0048775 | 0.0012324 | 22.57 | 248.028 | 0.99797 | 35.719 | Zylinder 250 ml | 495
| 29751 | 2021-06-17 11:57 | 320.449 | 121.047 | 199.401 | 199.401 | 9 | 28.14 | 27.92 | 0.99244 | 0.28374 | 0.75936 | 1.598e-05 | -4.427e-05 | 0.00093344 | -9.161e-05 | 1.598e-05 | 0.013832 | 0.0014172 | -0.0041276 | 0.0014172 | 22.567 | 248.242 | 0.99701 | 35.737 | Zylinder 250 ml | 495
| 29752 | 2021-06-17 11:57 | 320.564 | 121.784 | 198.78 | 198.78 | 8 | 28.15 | 27.92 | 0.99243 | 0.2831 | 0.75882 | 1.588e-05 | -1.011e-05 | 0.00081761 | -0.000109 | 1.588e-05 | 0.012141 | 0.0014195 | -0.0049143 | 0.0014195 | 22.597 | 248.978 | 0.9939 | 35.792 | Zylinder 250 ml | 495
| 29753 | 2021-06-17 11:58 | 320.498 | 121.413 | 199.085 | 199.085 | 8 | 28.16 | 27.93 | 0.99246 | 0.28318 | 0.75913 | 6.4e-06 | -2.188e-05 | 0.00084763 | -9.099e-05 | 6.4e-06 | 0.012565 | 0.00056948 | -0.0041003 | 0.00056948 | 22.572 | 248.606 | 0.99542 | 35.765 | Zylinder 250 ml | 495
| 29754 | 2021-06-17 11:59 | 320.367 | 120.719 | 199.648 | 199.648 | 9 | 28.17 | 27.94 | 0.99245 | 0.28355 | 0.75981 | 2.912e-05 | -2.205e-05 | 0.00096889 | -7.814e-05 | 2.912e-05 | 0.014311 | 0.0025725 | -0.003517 | 0.0025725 | 22.519 | 247.915 | 0.99824 | 35.714 | Zylinder 250 ml | 495
| 29755 | 2021-06-17 11:59 | 320.794 | 121.705 | 199.089 | 199.089 | 8 | 28.18 | 27.95 | 0.99244 | 0.28341 | 0.75606 | -9.7e-07 | 0 | 0.00088148 | -8.785e-05 | -9.7e-07 | 0.01333 | -8.673e-05 | -0.0039848 | -8.673e-05 | 22.871 | 248.9 | 0.99545 | 35.765 | Zylinder 250 ml | 495
| 29756 | 2021-06-17 12:00 | 320.451 | 120.806 | 199.644 | 199.644 | 9 | 28.19 | 27.95 | 0.99244 | 0.28354 | 0.75892 | 7.98e-06 | -5.142e-05 | 0.00075565 | -8.828e-05 | 7.98e-06 | 0.011224 | 0.00070611 | -0.0039805 | 0.00070611 | 22.602 | 248.003 | 0.99822 | 35.715 | Zylinder 250 ml | 495
| 29757 | 2021-06-17 12:32 | 320.42 | 120.872 | 199.548 | 199.548 | 9 | 28.48 | 28.16 | 0.99234 | 0.28373 | 0.75938 | 8.28e-06 | -2.158e-05 | 0.00074774 | -9.54e-05 | 8.28e-06 | 0.011074 | 0.00073268 | -0.0042975 | 0.00073268 | 22.558 | 248.068 | 0.99774 | 35.723 | Zylinder 250 ml | 495
| 29758 | 2021-06-17 12:32 | 320.578 | 121.601 | 198.977 | 198.977 | 8 | 28.48 | 28.17 | 0.99235 | 0.28327 | 0.75839 | -3.45e-06 | 1.111e-05 | 0.00083328 | -7.147e-05 | -3.45e-06 | 0.012407 | -0.00030776 | -0.0032254 | -0.00030776 | 22.638 | 248.795 | 0.99488 | 35.775 | Zylinder 250 ml | 495
| 29760 | 2021-06-17 12:34 | 320.591 | 121.453 | 199.139 | 199.139 | 8 | 28.51 | 28.19 | 0.99234 | 0.28402 | 0.75826 | 7.69e-06 | -4.6e-07 | 0.00079388 | -0.00010291 | 7.69e-06 | 0.011849 | 0.00068536 | -0.0046478 | 0.00068536 | 22.674 | 248.647 | 0.99569 | 35.76 | Zylinder 250 ml | 495
| 29761 | 2021-06-17 12:34 | 320.173 | 119.921 | 200.252 | 200.252 | 11 | 28.51 | 28.2 | 0.99233 | 0.28318 | 0.76079 | 9.06e-06 | -4.427e-05 | 0.00064392 | -9.629e-05 | 9.06e-06 | 0.0094392 | 0.00079355 | -0.0043233 | 0.00079355 | 22.407 | 247.125 | 1.0013 | 35.661 | Zylinder 250 ml | 495
| 29763 | 2021-06-17 12:35 | 320.548 | 121.403 | 199.144 | 199.144 | 8 | 28.53 | 28.22 | 0.99235 | 0.28302 | 0.75839 | 9.03e-06 | 1.128e-05 | 0.00052252 | -9.83e-05 | 9.03e-06 | 0.0077762 | 0.00080384 | -0.0044353 | 0.00080384 | 22.631 | 248.597 | 0.99572 | 35.76 | Zylinder 250 ml | 495
| 29764 | 2021-06-17 12:36 | 320.238 | 120.024 | 200.214 | 200.214 | 10 | 28.53 | 28.22 | 0.99235 | 0.2839 | 0.7604 | 2.3e-07 | -4.387e-05 | 0.00052765 | -8.53e-05 | 2.3e-07 | 0.0077663 | 2.015e-05 | -0.0038348 | 2.015e-05 | 22.467 | 247.227 | 1.0011 | 35.664 | Zylinder 250 ml | 495
| 29765 | 2021-06-17 12:36 | 320.456 | 120.751 | 199.705 | 199.705 | 9 | 28.54 | 28.23 | 0.99234 | 0.28318 | 0.75859 | 1.2e-07 | 0 | 0.00063686 | -9.873e-05 | 1.2e-07 | 0.009468 | 1.018e-05 | -0.0044531 | 1.018e-05 | 22.615 | 247.948 | 0.99852 | 35.709 | Zylinder 250 ml | 495
| 29766 | 2021-06-17 12:37 | 320.316 | 120.248 | 200.068 | 200.068 | 10 | 28.55 | 28.23 | 0.99234 | 0.28382 | 0.75976 | 5.59e-06 | -2.307e-05 | 0.00072611 | -9.477e-05 | 5.59e-06 | 0.01073 | 0.00049153 | -0.004266 | 0.00049153 | 22.525 | 247.449 | 1.0003 | 35.677 | Zylinder 250 ml | 495
| 29767 | 2021-06-17 12:37 | 320.373 | 120.198 | 200.175 | 200.175 | 10 | 28.56 | 28.24 | 0.99232 | 0.28335 | 0.75883 | 1.957e-05 | -4.494e-05 | 0.00055403 | -8.913e-05 | 1.957e-05 | 0.0082265 | 0.0017184 | -0.0040185 | 0.0017184 | 22.597 | 247.4 | 1.0009 | 35.667 | Zylinder 250 ml | 495
| 29768 | 2021-06-17 12:38 | 320.247 | 120.284 | 199.963 | 199.963 | 10 | 28.56 | 28.24 | 0.9923 | 0.28381 | 0.76061 | 9.17e-06 | -1.128e-05 | 0.00072274 | -8.438e-05 | 9.17e-06 | 0.01062 | 0.00080604 | -0.0037915 | 0.00080604 | 22.442 | 247.483 | 0.99982 | 35.686 | Zylinder 250 ml | 495
| 29769 | 2021-06-17 12:38 | 320.24 | 119.776 | 200.464 | 200.464 | 11 | 28.57 | 28.25 | 0.99229 | 0.28327 | 0.75976 | 3.58e-06 | -7.588e-05 | 0.00087548 | -0.00010296 | 3.58e-06 | 0.012918 | 0.00031262 | -0.0046326 | 0.00031262 | 22.504 | 246.983 | 1.0023 | 35.642 | Zylinder 250 ml | 495
| 29770 | 2021-06-17 12:39 | 320.228 | 120.359 | 199.869 | 199.869 | 10 | 28.58 | 28.25 | 0.99225 | 0.28339 | 0.76078 | 4.1e-06 | -2.222e-05 | 0.0005808 | -9.737e-05 | 4.1e-06 | 0.0085154 | 0.00036047 | -0.004372 | 0.00036047 | 22.41 | 247.557 | 0.99935 | 35.695 | Zylinder 250 ml | 495
| 29772 | 2021-06-17 12:40 | 320.444 | 120.992 | 199.452 | 199.452 | 9 | 28.59 | 28.27 | 0.99224 | 0.2838 | 0.75923 | 7.34e-06 | -7.726e-05 | 0.00072153 | -9.57e-05 | 7.34e-06 | 0.010693 | 0.00065034 | -0.0043123 | 0.00065034 | 22.569 | 248.187 | 0.99726 | 35.732 | Zylinder 250 ml | 495
| 29773 | 2021-06-17 12:40 | 320.444 | 120.731 | 199.713 | 199.713 | 9 | 28.59 | 28.27 | 0.99222 | 0.28321 | 0.75864 | 7.08e-06 | -1.402e-05 | 0.00067393 | -8.617e-05 | 7.08e-06 | 0.010012 | 0.00062581 | -0.0038856 | 0.00062581 | 22.605 | 247.928 | 0.99857 | 35.709 | Zylinder 250 ml | 495
| 29774 | 2021-06-17 12:40 | 320.456 | 120.907 | 199.549 | 199.549 | 9 | 28.59 | 28.28 | 0.99221 | 0.28305 | 0.75869 | 2.95e-06 | 0 | 0.00063723 | -8.781e-05 | 2.95e-06 | 0.0094603 | 0.00026077 | -0.003959 | 0.00026077 | 22.594 | 248.103 | 0.99775 | 35.723 | Zylinder 250 ml | 495
| 29775 | 2021-06-17 12:41 | 320.421 | 121.125 | 199.295 | 199.295 | 9 | 28.6 | 28.28 | 0.9922 | 0.28324 | 0.75949 | -1.001e-05 | -1.019e-05 | 0.00053752 | -7.779e-05 | -1.001e-05 | 0.0079421 | -0.00088806 | -0.0035015 | -0.00088806 | 22.524 | 248.32 | 0.99648 | 35.746 | Zylinder 250 ml | 495
| 29777 | 2021-06-17 12:42 | 320.361 | 120.804 | 199.557 | 199.557 | 9 | 28.62 | 28.3 | 0.99221 | 0.28382 | 0.75994 | -4.02e-06 | -0.00011098 | 0.00075551 | -8.885e-05 | -4.02e-06 | 0.011145 | -0.00035539 | -0.0039971 | -0.00035539 | 22.5 | 247.999 | 0.99779 | 35.723 | Zylinder 250 ml | 495
| 29778 | 2021-06-17 12:43 | 320.574 | 121.576 | 198.998 | 198.998 | 8 | 28.62 | 28.31 | 0.99222 | 0.28297 | 0.75821 | -1.67e-05 | -0.00015979 | 0.00060918 | -0.00010128 | -1.67e-05 | 0.00907 | -0.0014897 | -0.0045706 | -0.0014897 | 22.637 | 248.77 | 0.99499 | 35.773 | Zylinder 250 ml | 495
| 29780 | 2021-06-17 12:44 | 320.506 | 121.51 | 198.997 | 198.997 | 8 | 28.63 | 28.31 | 0.9922 | 0.28295 | 0.75892 | -9.27e-06 | 3.308e-05 | 0.00069573 | -0.00010099 | -9.27e-06 | 0.010311 | -0.00082588 | -0.0045503 | -0.00082588 | 22.569 | 248.703 | 0.99498 | 35.773 | Zylinder 250 ml | 495
| 29781 | 2021-06-17 12:44 | 320.518 | 121.532 | 198.986 | 198.986 | 8 | 28.63 | 28.32 | 0.9922 | 0.28332 | 0.75894 | 3.85e-06 | -1.134e-05 | 0.00064205 | -8.736e-05 | 3.85e-06 | 0.0095217 | 0.00034303 | -0.0039374 | 0.00034303 | 22.579 | 248.725 | 0.99493 | 35.774 | Zylinder 250 ml | 495
| 29782 | 2021-06-17 12:45 | 320.681 | 121.389 | 199.292 | 199.292 | 9 | 28.65 | 28.33 | 0.99218 | 0.28287 | 0.75661 | -4.53e-06 | -1.087e-05 | 0.00073187 | -9.044e-05 | -4.53e-06 | 0.011005 | -0.00040293 | -0.0040948 | -0.00040293 | 22.785 | 248.584 | 0.99646 | 35.746 | Zylinder 250 ml | 495
| 29783 | 2021-06-17 12:45 | 320.595 | 121.265 | 199.33 | 199.33 | 9 | 28.65 | 28.33 | 0.99217 | 0.28369 | 0.75773 | 6.94e-06 | -1.299e-05 | 0.00092322 | -7.343e-05 | 6.94e-06 | 0.013806 | 0.00061651 | -0.0033186 | 0.00061651 | 22.703 | 248.46 | 0.99665 | 35.743 | Zylinder 250 ml | 495
| 29785 | 2021-06-17 12:46 | 320.597 | 120.86 | 199.737 | 199.737 | 9 | 28.66 | 28.34 | 0.99219 | 0.28369 | 0.75714 | 1.98e-06 | -2.15e-05 | 0.0011795 | -7.609e-05 | 1.98e-06 | 0.017707 | 0.00017553 | -0.0034432 | 0.00017553 | 22.761 | 248.057 | 0.99868 | 35.707 | Zylinder 250 ml | 495
| 29786 | 2021-06-17 12:47 | 320.818 | 121.699 | 199.119 | 199.119 | 8 | 28.67 | 28.35 | 0.9922 | 0.28314 | 0.75553 | 9.45e-06 | -6.663e-05 | 0.00067786 | -0.00010168 | 9.45e-06 | 0.010269 | 0.00084449 | -0.0046149 | 0.00084449 | 22.898 | 248.894 | 0.99559 | 35.762 | Zylinder 250 ml | 495
| 29787 | 2021-06-17 12:47 | 320.673 | 120.624 | 200.048 | 200.048 | 10 | 28.67 | 28.35 | 0.99219 | 0.28345 | 0.75582 | 6.93e-06 | -2.239e-05 | 0.001252 | -8.803e-05 | 6.93e-06 | 0.018944 | 0.00061134 | -0.0039938 | 0.00061134 | 22.88 | 247.825 | 1.0002 | 35.679 | Zylinder 250 ml | 495
| 29788 | 2021-06-17 12:47 | 320.633 | 120.96 | 199.673 | 199.673 | 9 | 28.67 | 28.35 | 0.99217 | 0.2831 | 0.75664 | 1.48e-06 | 0.00010172 | 0.00075895 | -8.26e-05 | 1.48e-06 | 0.011414 | 0.00013144 | -0.00374 | 0.00013144 | 22.788 | 248.157 | 0.99837 | 35.712 | Zylinder 250 ml | 495
| 29790 | 2021-06-17 12:49 | 320.714 | 121.419 | 199.295 | 199.295 | 9 | 28.69 | 28.36 | 0.9922 | 0.28357 | 0.7565 | -1.288e-05 | -3.268e-05 | 0.00080197 | -0.00010133 | -1.288e-05 | 0.012086 | -0.0011469 | -0.0045912 | -0.0011469 | 22.819 | 248.614 | 0.99648 | 35.746 | Zylinder 250 ml | 495
| 29792 | 2021-06-17 12:50 | 320.406 | 120.522 | 199.884 | 199.884 | 10 | 28.7 | 28.38 | 0.99217 | 0.28307 | 0.75871 | 1e-05 | 1.6e-07 | 0.0008148 | -0.00010805 | 1e-05 | 0.012093 | 0.0008814 | -0.0048708 | 0.0008814 | 22.591 | 247.721 | 0.99942 | 35.693 | Zylinder 250 ml | 495
| 29794 | 2021-06-17 12:51 | 320.567 | 121.989 | 198.578 | 198.578 | 7 | 28.71 | 28.39 | 0.99217 | 0.28328 | 0.75897 | 3.49e-06 | -4.427e-05 | 0.00093178 | -8.653e-05 | 3.49e-06 | 0.013812 | 0.00031263 | -0.0038992 | 0.00031263 | 22.572 | 249.183 | 0.99289 | 35.811 | Zylinder 250 ml | 495
| 29795 | 2021-06-17 12:51 | 320.463 | 121.308 | 199.155 | 199.155 | 8 | 28.71 | 28.39 | 0.99217 | 0.28304 | 0.75915 | -8.2e-06 | -3.435e-05 | 0.0011795 | -8.291e-05 | -8.2e-06 | 0.017455 | -0.00072925 | -0.003734 | -0.00072925 | 22.547 | 248.501 | 0.99578 | 35.759 | Zylinder 250 ml | 495
| 29796 | 2021-06-17 12:52 | 320.729 | 122.396 | 198.333 | 198.333 | 7 | 28.72 | 28.4 | 0.99216 | 0.28322 | 0.75759 | -7.53e-06 | -6.577e-05 | 0.00070446 | -0.00010095 | -7.53e-06 | 0.010534 | -0.00067803 | -0.004562 | -0.00067803 | 22.701 | 249.592 | 0.99166 | 35.833 | Zylinder 250 ml | 495
| 29797 | 2021-06-17 12:52 | 320.441 | 121.241 | 199.2 | 199.2 | 8 | 28.72 | 28.41 | 0.99216 | 0.28329 | 0.7594 | 4.65e-06 | -5.546e-05 | 0.00086422 | -8.554e-05 | 4.65e-06 | 0.012775 | 0.00041281 | -0.0038508 | 0.00041281 | 22.531 | 248.434 | 0.996 | 35.755 | Zylinder 250 ml | 495
| 29798 | 2021-06-17 12:53 | 320.55 | 121.339 | 199.211 | 199.211 | 8 | 28.74 | 28.41 | 0.99215 | 0.28353 | 0.75831 | 9.11e-06 | -5.672e-05 | 0.0011389 | -7.592e-05 | 9.11e-06 | 0.016962 | 0.00081011 | -0.0034265 | 0.00081011 | 22.642 | 248.534 | 0.99605 | 35.754 | Zylinder 250 ml | 495
| 29799 | 2021-06-17 12:53 | 320.503 | 121.7 | 198.803 | 198.803 | 8 | 28.74 | 28.41 | 0.99215 | 0.28331 | 0.75933 | 6.89e-06 | -5.758e-05 | 0.00058584 | -8.766e-05 | 6.89e-06 | 0.0086644 | 0.0006154 | -0.0039473 | 0.0006154 | 22.538 | 248.893 | 0.99401 | 35.79 | Zylinder 250 ml | 495
| 29800 | 2021-06-17 12:54 | 320.293 | 120.438 | 199.855 | 199.855 | 10 | 28.75 | 28.41 | 0.99214 | 0.28276 | 0.75982 | 7.4e-06 | -7.441e-05 | 0.0005737 | -9.287e-05 | 7.4e-06 | 0.0084477 | 0.00065162 | -0.0041757 | 0.00065162 | 22.473 | 247.637 | 0.99927 | 35.696 | Zylinder 250 ml | 495
| 29801 | 2021-06-17 12:55 | 320.431 | 120.944 | 199.487 | 199.487 | 9 | 28.75 | 28.42 | 0.99212 | 0.28357 | 0.75915 | -7.9e-07 | -4.518e-05 | 0.0005097 | -0.00010411 | -7.9e-07 | 0.0075498 | -6.963e-05 | -0.0046903 | -6.963e-05 | 22.561 | 248.139 | 0.99743 | 35.729 | Zylinder 250 ml | 495
| 29802 | 2021-06-17 12:55 | 320.437 | 121.073 | 199.363 | 199.363 | 9 | 28.75 | 28.42 | 0.99212 | 0.2833 | 0.75919 | 1.702e-05 | -7.672e-05 | 0.00076499 | -8.454e-05 | 1.702e-05 | 0.011322 | 0.0015092 | -0.0038077 | 0.0015092 | 22.549 | 248.268 | 0.99682 | 35.74 | Zylinder 250 ml | 495
| 29803 | 2021-06-17 12:55 | 320.386 | 120.923 | 199.463 | 199.463 | 9 | 28.75 | 28.42 | 0.99212 | 0.28329 | 0.75957 | -1.27e-06 | -3.191e-05 | 0.00058827 | -8.079e-05 | -1.27e-06 | 0.0086852 | -0.00011205 | -0.0036358 | -0.00011205 | 22.513 | 248.118 | 0.99732 | 35.731 | Zylinder 250 ml | 495
| 29805 | 2021-06-17 12:56 | 320.362 | 120.317 | 200.045 | 200.045 | 10 | 28.76 | 28.42 | 0.99207 | 0.28378 | 0.75911 | 3.5e-07 | 0.00016125 | 0.00085485 | -8.075e-05 | 3.5e-07 | 0.012669 | 3.119e-05 | -0.0036386 | 3.119e-05 | 22.569 | 247.518 | 1.0002 | 35.679 | Zylinder 250 ml | 495
| 29806 | 2021-06-17 12:57 | 320.289 | 120.406 | 199.883 | 199.883 | 10 | 28.76 | 28.42 | 0.99209 | 0.28273 | 0.75979 | -3.4e-06 | 0.00014088 | 0.00062089 | -9.594e-05 | -3.4e-06 | 0.0091421 | -0.00029948 | -0.0043136 | -0.00029948 | 22.473 | 247.605 | 0.99941 | 35.693 | Zylinder 250 ml | 495
| 29807 | 2021-06-17 12:57 | 320.427 | 121.091 | 199.335 | 199.335 | 9 | 28.76 | 28.42 | 0.99213 | 0.28296 | 0.75923 | 7e-08 | -9.99e-05 | 0.00089504 | -9.958e-05 | 7e-08 | 0.013235 | 5.8e-06 | -0.0044837 | 5.8e-06 | 22.535 | 248.285 | 0.99668 | 35.742 | Zylinder 250 ml | 495
| 29808 | 2021-06-17 12:58 | 320.386 | 120.929 | 199.457 | 199.457 | 9 | 28.77 | 28.42 | 0.99212 | 0.28309 | 0.75952 | -3.47e-06 | -4.4e-06 | 0.0008612 | -0.00011553 | -3.47e-06 | 0.012714 | -0.00030714 | -0.0051991 | -0.00030714 | 22.512 | 248.124 | 0.99728 | 35.732 | Zylinder 250 ml | 495
| 29810 | 2021-06-17 12:58 | 320.218 | 120.1 | 200.118 | 200.118 | 10 | 28.78 | 28.43 | 0.99214 | 0.28317 | 0.76038 | 3.05e-06 | -7.35e-06 | 0.00052711 | -0.00010063 | 3.05e-06 | 0.0077408 | 0.00026801 | -0.0045206 | 0.00026801 | 22.434 | 247.301 | 1.0006 | 35.672 | Zylinder 250 ml | 495
| 29811 | 2021-06-17 12:59 | 320.323 | 120.828 | 199.496 | 199.496 | 9 | 28.78 | 28.42 | 0.99216 | 0.28329 | 0.76022 | 1.027e-05 | -0.00015215 | 0.0011168 | -6.795e-05 | 1.027e-05 | 0.016424 | 0.00090839 | -0.0030539 | 0.00090839 | 22.454 | 248.023 | 0.99748 | 35.728 | Zylinder 250 ml | 495
| 29813 | 2021-06-17 13:00 | 320.519 | 121.451 | 199.068 | 199.068 | 8 | 28.79 | 28.43 | 0.99212 | 0.28334 | 0.75876 | 1.414e-05 | 4.493e-05 | 0.00083972 | -7.031e-05 | 1.414e-05 | 0.012464 | 0.0012592 | -0.0031698 | 0.0012592 | 22.591 | 248.644 | 0.99534 | 35.766 | Zylinder 250 ml | 495
| 29814 | 2021-06-17 13:00 | 320.536 | 121.542 | 198.993 | 198.993 | 8 | 28.79 | 28.43 | 0.99215 | 0.28336 | 0.75871 | 2.25e-06 | 4.158e-05 | 0.00091859 | -9.509e-05 | 2.25e-06 | 0.01364 | 0.00020066 | -0.0042875 | 0.00020066 | 22.598 | 248.736 | 0.99497 | 35.773 | Zylinder 250 ml | 495
| 29815 | 2021-06-17 13:01 | 320.504 | 121.259 | 199.245 | 199.245 | 8 | 28.8 | 28.43 | 0.99216 | 0.28299 | 0.75858 | 5.43e-06 | -6.541e-05 | 0.00084968 | -9.685e-05 | 5.43e-06 | 0.012619 | 0.00048259 | -0.0043671 | 0.00048259 | 22.6 | 248.453 | 0.99622 | 35.751 | Zylinder 250 ml | 495
| 29816 | 2021-06-17 13:01 | 320.803 | 122.159 | 198.644 | 198.644 | 7 | 28.8 | 28.44 | 0.99213 | 0.28365 | 0.75648 | 1.71e-06 | 0.00012355 | 0.00092979 | -6.66e-05 | 1.71e-06 | 0.014012 | 0.00015354 | -0.0030176 | 0.00015354 | 22.818 | 249.354 | 0.99322 | 35.805 | Zylinder 250 ml | 495
| 29817 | 2021-06-17 13:02 | 320.555 | 121.404 | 199.151 | 199.151 | 8 | 28.81 | 28.44 | 0.99212 | 0.28278 | 0.75807 | 8.66e-06 | 0.00010078 | 0.00072961 | -9.635e-05 | 8.66e-06 | 0.010864 | 0.00077076 | -0.0043482 | 0.00077076 | 22.639 | 248.598 | 0.99575 | 35.759 | Zylinder 250 ml | 495
| 29818 | 2021-06-17 13:02 | 320.562 | 121.692 | 198.87 | 198.87 | 8 | 28.81 | 28.44 | 0.99216 | 0.28362 | 0.75871 | -4.51e-06 | -4.394e-05 | 0.00088128 | -8.191e-05 | -4.51e-06 | 0.013095 | -0.00040279 | -0.0036938 | -0.00040279 | 22.607 | 248.886 | 0.99435 | 35.784 | Zylinder 250 ml | 495
| 29819 | 2021-06-17 13:03 | 320.622 | 121.504 | 199.118 | 199.118 | 8 | 28.82 | 28.45 | 0.99216 | 0.28332 | 0.75762 | -3.23e-06 | -4.444e-05 | 0.0011679 | -9.328e-05 | -3.23e-06 | 0.017463 | -0.00028748 | -0.0042156 | -0.00028748 | 22.701 | 248.698 | 0.99559 | 35.762 | Zylinder 250 ml | 495
| 29820 | 2021-06-17 13:03 | 320.445 | 121.18 | 199.265 | 199.265 | 9 | 28.82 | 28.44 | 0.99214 | 0.28368 | 0.75938 | 6.49e-06 | 0 | 0.00096514 | -8.261e-05 | 6.49e-06 | 0.01428 | 0.00057593 | -0.0037205 | 0.00057593 | 22.544 | 248.374 | 0.99632 | 35.749 | Zylinder 250 ml | 495
| 29821 | 2021-06-17 13:04 | 320.47 | 121.197 | 199.273 | 199.273 | 9 | 28.83 | 28.44 | 0.99215 | 0.28307 | 0.75891 | 1.017e-05 | -5.654e-05 | 0.0008403 | -0.00010627 | 1.017e-05 | 0.012455 | 0.00090341 | -0.0047884 | 0.00090341 | 22.57 | 248.391 | 0.99637 | 35.748 | Zylinder 250 ml | 495
| 29822 | 2021-06-17 13:04 | 320.52 | 121.299 | 199.221 | 199.221 | 8 | 28.83 | 28.44 | 0.99214 | 0.28325 | 0.75851 | -6.72e-06 | -0.00010076 | 0.00090872 | -8.412e-05 | -6.72e-06 | 0.013508 | -0.00059788 | -0.0037942 | -0.00059788 | 22.613 | 248.493 | 0.9961 | 35.753 | Zylinder 250 ml | 495
| 29823 | 2021-06-17 13:04 | 320.284 | 120.51 | 199.774 | 199.774 | 10 | 28.83 | 28.44 | 0.99213 | 0.28284 | 0.76007 | 8.03e-06 | -4.272e-05 | 0.00091475 | -7.559e-05 | 8.03e-06 | 0.013451 | 0.00070806 | -0.0033972 | 0.00070806 | 22.453 | 247.708 | 0.99887 | 35.703 | Zylinder 250 ml | 495
| 29824 | 2021-06-17 13:05 | 320.415 | 120.761 | 199.654 | 199.654 | 9 | 28.83 | 28.44 | 0.99213 | 0.28304 | 0.75891 | 1.592e-05 | -2.264e-05 | 0.00098099 | -9.293e-05 | 1.592e-05 | 0.014538 | 0.0014073 | -0.0041872 | 0.0014073 | 22.568 | 247.958 | 0.99827 | 35.714 | Zylinder 250 ml | 495
| 29826 | 2021-06-17 13:06 | 320.344 | 120.799 | 199.545 | 199.545 | 9 | 28.84 | 28.45 | 0.99214 | 0.28346 | 0.75997 | 7.87e-06 | -4.183e-05 | 0.00089462 | -8.538e-05 | 7.87e-06 | 0.01318 | 0.0006958 | -0.0038395 | 0.0006958 | 22.481 | 247.994 | 0.99773 | 35.724 | Zylinder 250 ml | 495
| 29827 | 2021-06-17 13:07 | 320.407 | 120.457 | 199.95 | 199.95 | 10 | 28.84 | 28.45 | 0.99215 | 0.2837 | 0.7588 | -1.026e-05 | -4.46e-05 | 0.00088821 | -7.301e-05 | -1.026e-05 | 0.013191 | -0.00090401 | -0.003292 | -0.00090401 | 22.6 | 247.656 | 0.99975 | 35.687 | Zylinder 250 ml | 495
| 29830 | 2021-06-17 13:08 | 320.46 | 121.019 | 199.44 | 199.44 | 9 | 28.87 | 28.46 | 0.99215 | 0.28293 | 0.75873 | 2.02e-06 | -1.041e-05 | 0.00091881 | -8.609e-05 | 2.02e-06 | 0.01363 | 0.00017922 | -0.0038801 | 0.00017922 | 22.583 | 248.214 | 0.9972 | 35.733 | Zylinder 250 ml | 495
| 29831 | 2021-06-17 13:09 | 320.611 | 121.931 | 198.679 | 198.679 | 7 | 28.87 | 28.46 | 0.99214 | 0.28329 | 0.75835 | 5.88e-06 | -4.46e-05 | 0.00094764 | -8.914e-05 | 5.88e-06 | 0.014102 | 0.00052694 | -0.0040217 | 0.00052694 | 22.63 | 249.125 | 0.9934 | 35.801 | Zylinder 250 ml | 495
| 29833 | 2021-06-17 13:09 | 320.408 | 120.671 | 199.737 | 199.737 | 9 | 28.87 | 28.47 | 0.99217 | 0.28359 | 0.75908 | 9.36e-06 | -6.234e-05 | 0.0011633 | -7.845e-05 | 9.36e-06 | 0.017244 | 0.00082622 | -0.0035351 | 0.00082622 | 22.572 | 247.868 | 0.99868 | 35.707 | Zylinder 250 ml | 495
| 29834 | 2021-06-17 13:10 | 320.365 | 120.158 | 200.207 | 200.207 | 10 | 28.88 | 28.47 | 0.99215 | 0.28313 | 0.75869 | 3.09e-06 | -8.625e-05 | 0.00056985 | -9.289e-05 | 3.09e-06 | 0.0084594 | 0.00027163 | -0.0041878 | 0.00027163 | 22.594 | 247.361 | 1.001 | 35.665 | Zylinder 250 ml | 495
| 29835 | 2021-06-17 13:10 | 320.232 | 119.905 | 200.327 | 200.327 | 11 | 28.89 | 28.47 | 0.99215 | 0.2836 | 0.76007 | 7.08e-06 | -3.755e-05 | 0.00095849 | -0.00010037 | 7.08e-06 | 0.014117 | 0.00061961 | -0.0045135 | 0.00061961 | 22.477 | 247.11 | 1.0016 | 35.654 | Zylinder 250 ml | 495
| 29837 | 2021-06-17 13:11 | 320.528 | 121.287 | 199.241 | 199.241 | 8 | 28.9 | 28.48 | 0.99215 | 0.28348 | 0.75848 | 6.42e-06 | -2.29e-05 | 0.00082912 | -9.997e-05 | 6.42e-06 | 0.012334 | 0.00057049 | -0.00451 | 0.00057049 | 22.624 | 248.481 | 0.99621 | 35.751 | Zylinder 250 ml | 495
| 29838 | 2021-06-17 13:12 | 320.455 | 120.865 | 199.59 | 199.59 | 9 | 28.91 | 28.48 | 0.99214 | 0.28332 | 0.75868 | 6.58e-06 | 9.29e-06 | 0.00097774 | -7.775e-05 | 6.58e-06 | 0.01452 | 0.00058248 | -0.0035056 | 0.00058248 | 22.599 | 248.061 | 0.99795 | 35.72 | Zylinder 250 ml | 495
| 29839 | 2021-06-17 13:13 | 320.629 | 122.004 | 198.625 | 198.625 | 7 | 28.92 | 28.5 | 0.99211 | 0.28362 | 0.75832 | 7.01e-06 | -5.4e-05 | 0.00075998 | -0.00010131 | 7.01e-06 | 0.011318 | 0.00062865 | -0.0045722 | 0.00062865 | 22.641 | 249.198 | 0.99313 | 35.806 | Zylinder 250 ml | 495
| 29840 | 2021-06-17 13:14 | 320.455 | 121.164 | 199.291 | 199.291 | 9 | 28.93 | 28.51 | 0.99209 | 0.28359 | 0.75918 | 6.99e-06 | -3.282e-05 | 0.00070303 | -8.94e-05 | 6.99e-06 | 0.010411 | 0.00062034 | -0.004027 | 0.00062034 | 22.557 | 248.358 | 0.99645 | 35.746 | Zylinder 250 ml | 495
| 29841 | 2021-06-17 13:14 | 320.724 | 122.359 | 198.364 | 198.364 | 7 | 28.93 | 28.51 | 0.99208 | 0.2828 | 0.7574 | 1.914e-05 | -5.628e-05 | 0.00078135 | -8.892e-05 | 1.914e-05 | 0.011682 | 0.0017226 | -0.0040184 | 0.0017226 | 22.7 | 249.556 | 0.99182 | 35.83 | Zylinder 250 ml | 495
| 29842 | 2021-06-17 13:14 | 320.29 | 120.228 | 200.062 | 200.062 | 10 | 28.93 | 28.51 | 0.99207 | 0.28319 | 0.75965 | -1.321e-05 | -3.782e-05 | 0.0007154 | -0.00010084 | -1.321e-05 | 0.010552 | -0.0011603 | -0.0045368 | -0.0011603 | 22.499 | 247.429 | 1.0003 | 35.677 | Zylinder 250 ml | 495
| 29843 | 2021-06-17 13:16 | 320.189 | 119.9 | 200.289 | 200.289 | 11 | 28.93 | 28.5 | 0.99203 | 0.28287 | 0.76026 | 9.05e-06 | -4.308e-05 | 0.00046625 | -7.816e-05 | 9.05e-06 | 0.0068446 | 0.00079204 | -0.0035107 | 0.00079204 | 22.429 | 247.104 | 1.0014 | 35.657 | Zylinder 250 ml | 495
| 29845 | 2021-06-17 13:16 | 320.659 | 121.975 | 198.684 | 198.684 | 7 | 28.93 | 28.5 | 0.992 | 0.28288 | 0.75761 | 2.79e-06 | 1.103e-05 | 0.00080582 | -7.243e-05 | 2.79e-06 | 0.012031 | 0.00024999 | -0.0032715 | 0.00024999 | 22.679 | 249.169 | 0.99342 | 35.801 | Zylinder 250 ml | 495
| 29846 | 2021-06-17 13:17 | 320.351 | 120.598 | 199.753 | 199.753 | 10 | 28.93 | 28.5 | 0.99198 | 0.2829 | 0.75931 | 8.75e-06 | 0.00010749 | 0.0010083 | -8.384e-05 | 8.75e-06 | 0.014891 | 0.00077211 | -0.0037734 | 0.00077211 | 22.517 | 247.795 | 0.99876 | 35.705 | Zylinder 250 ml | 495
| 29847 | 2021-06-17 13:19 | 320.431 | 121.06 | 199.372 | 199.372 | 9 | 28.93 | 28.49 | 0.992 | 0.28281 | 0.75899 | 7.81e-06 | -3.154e-05 | 0.00076979 | -0.00011044 | 7.81e-06 | 0.01139 | 0.00069243 | -0.0049737 | 0.00069243 | 22.545 | 248.254 | 0.99686 | 35.739 | Zylinder 250 ml | 495
| 29848 | 2021-06-17 13:20 | 320.463 | 121.279 | 199.183 | 199.183 | 8 | 28.93 | 28.5 | 0.99201 | 0.28336 | 0.75912 | 2.62e-06 | -3.881e-05 | 0.00063318 | -9.12e-05 | 2.62e-06 | 0.0093723 | 0.0002329 | -0.0041078 | 0.0002329 | 22.551 | 248.473 | 0.99592 | 35.756 | Zylinder 250 ml | 495
| 29849 | 2021-06-17 13:21 | 320.385 | 120.756 | 199.629 | 199.629 | 9 | 28.95 | 28.52 | 0.99203 | 0.28312 | 0.75922 | 1.216e-05 | -2.9e-07 | 0.00055871 | -0.00010106 | 1.216e-05 | 0.0082611 | 0.0010746 | -0.0045499 | 0.0010746 | 22.534 | 247.952 | 0.99815 | 35.716 | Zylinder 250 ml | 495
| 29850 | 2021-06-17 13:21 | 320.581 | 121.563 | 199.018 | 199.018 | 8 | 28.95 | 28.52 | 0.99203 | 0.28292 | 0.75797 | 1.886e-05 | 2.238e-05 | 0.00092546 | -7.282e-05 | 1.886e-05 | 0.013788 | 0.0016816 | -0.0032868 | 0.0016816 | 22.647 | 248.757 | 0.99509 | 35.771 | Zylinder 250 ml | 495
| 29853 | 2021-06-17 13:25 | 320.419 | 120.722 | 199.697 | 199.697 | 9 | 29 | 28.54 | 0.99202 | 0.28292 | 0.7587 | -5.1e-07 | -9.561e-05 | 0.00077685 | -0.00010306 | -5.1e-07 | 0.01152 | -4.522e-05 | -0.0046444 | -4.522e-05 | 22.577 | 247.919 | 0.99849 | 35.71 | Zylinder 250 ml | 495
| 29854 | 2021-06-17 13:25 | 320.321 | 120.452 | 199.869 | 199.869 | 10 | 29 | 28.55 | 0.99202 | 0.28285 | 0.75946 | -2.47e-06 | -6.666e-05 | 0.00056281 | -7.265e-05 | -2.47e-06 | 0.0083039 | -0.00021721 | -0.0032689 | -0.00021721 | 22.503 | 247.651 | 0.99934 | 35.695 | Zylinder 250 ml | 495
| 29855 | 2021-06-17 13:33 | 320.386 | 120.694 | 199.692 | 199.692 | 9 | 29.07 | 28.6 | 0.99192 | 0.28335 | 0.75913 | 6.54e-06 | 2.066e-05 | 0.00045829 | -9.165e-05 | 6.54e-06 | 0.0067805 | 0.00057789 | -0.0041273 | 0.00057789 | 22.544 | 247.891 | 0.99846 | 35.711 | Zylinder 250 ml | 495
| 29856 | 2021-06-17 13:33 | 320.571 | 121.466 | 199.106 | 199.106 | 8 | 29.07 | 28.6 | 0.99193 | 0.28339 | 0.75804 | 1.79e-06 | -7.536e-05 | 0.00075795 | -9.069e-05 | 1.79e-06 | 0.011294 | 0.00015985 | -0.0040935 | 0.00015985 | 22.649 | 248.66 | 0.99553 | 35.763 | Zylinder 250 ml | 495
| 29857 | 2021-06-17 13:34 | 320.401 | 120.807 | 199.594 | 199.594 | 9 | 29.08 | 28.61 | 0.99195 | 0.28286 | 0.75897 | 1.88e-06 | -0.00013306 | 0.00061654 | -9.305e-05 | 1.88e-06 | 0.0091229 | 0.00016634 | -0.0041903 | 0.00016634 | 22.545 | 248.003 | 0.99797 | 35.719 | Zylinder 250 ml | 495
| 29858 | 2021-06-17 13:35 | 320.494 | 121.449 | 199.046 | 199.046 | 8 | 29.09 | 28.62 | 0.99193 | 0.2832 | 0.75888 | 1.58e-05 | -3.168e-05 | 0.00075511 | -6.89e-05 | 1.58e-05 | 0.011187 | 0.0014072 | -0.0031042 | 0.0014072 | 22.563 | 248.642 | 0.99523 | 35.768 | Zylinder 250 ml | 495
| 29860 | 2021-06-17 13:36 | 320.572 | 120.949 | 199.623 | 199.623 | 9 | 29.1 | 28.63 | 0.99194 | 0.28317 | 0.75722 | 8.67e-06 | -0.00012222 | 0.00077087 | -9.95e-05 | 8.67e-06 | 0.011542 | 0.00076819 | -0.0044986 | 0.00076819 | 22.721 | 248.146 | 0.99812 | 35.717 | Zylinder 250 ml | 495
| 29862 | 2021-06-17 13:37 | 320.41 | 120.964 | 199.445 | 199.445 | 9 | 29.11 | 28.64 | 0.99193 | 0.28296 | 0.75911 | 1.381e-05 | -4.166e-05 | 0.00070984 | -9.174e-05 | 1.381e-05 | 0.010495 | 0.0012236 | -0.0041303 | 0.0012236 | 22.534 | 248.159 | 0.99723 | 35.733 | Zylinder 250 ml | 495
| 29863 | 2021-06-17 13:37 | 320.66 | 122.181 | 198.479 | 198.479 | 7 | 29.12 | 28.63 | 0.99192 | 0.28297 | 0.75786 | 8.52e-06 | 3.4e-07 | 0.00057153 | -8.842e-05 | 8.52e-06 | 0.0085179 | 0.00076497 | -0.0039916 | 0.00076497 | 22.652 | 249.376 | 0.9924 | 35.819 | Zylinder 250 ml | 495
| 29864 | 2021-06-17 13:43 | 320.553 | 121.476 | 199.077 | 199.077 | 8 | 29.17 | 28.69 | 0.99188 | 0.28361 | 0.75831 | -2.25e-06 | -4.331e-05 | 0.00078733 | -9.581e-05 | -2.25e-06 | 0.011714 | -0.00020071 | -0.0043226 | -0.00020071 | 22.627 | 248.67 | 0.99538 | 35.766 | Zylinder 250 ml | 495
| 29866 | 2021-06-17 13:44 | 320.313 | 120.324 | 199.989 | 199.989 | 10 | 29.18 | 28.7 | 0.9919 | 0.2832 | 0.7594 | 1.52e-06 | -2.272e-05 | 0.0011239 | -0.00011041 | 1.52e-06 | 0.016592 | 0.00013386 | -0.0049687 | 0.00013386 | 22.512 | 247.524 | 0.99995 | 35.684 | Zylinder 250 ml | 495
| 29868 | 2021-06-17 13:46 | 320.406 | 120.541 | 199.865 | 199.865 | 10 | 29.21 | 28.71 | 0.99191 | 0.28343 | 0.75869 | 1.5e-06 | -5.546e-05 | 0.00058352 | -8.833e-05 | 1.5e-06 | 0.0086588 | 0.00013261 | -0.0039815 | 0.00013261 | 22.588 | 247.739 | 0.99933 | 35.695 | Zylinder 250 ml | 495
| 29870 | 2021-06-17 13:49 | 320.394 | 120.894 | 199.5 | 199.5 | 9 | 29.23 | 28.73 | 0.9919 | 0.28295 | 0.75918 | 1.628e-05 | -3.964e-05 | 0.00065838 | -8.762e-05 | 1.628e-05 | 0.0097286 | 0.0014406 | -0.0039443 | 0.0014406 | 22.525 | 248.089 | 0.9975 | 35.728 | Zylinder 250 ml | 495
| 29871 | 2021-06-17 13:49 | 320.601 | 122.059 | 198.542 | 198.542 | 7 | 29.23 | 28.73 | 0.9919 | 0.28287 | 0.75835 | 1.734e-05 | -1.421e-05 | 0.00054571 | -8.961e-05 | 1.734e-05 | 0.0081054 | 0.0015555 | -0.0040405 | 0.0015555 | 22.602 | 249.254 | 0.99271 | 35.814 | Zylinder 250 ml | 495
| 29872 | 2021-06-17 13:50 | 320.48 | 121.151 | 199.329 | 199.329 | 9 | 29.24 | 28.74 | 0.9919 | 0.28282 | 0.75847 | -1.271e-05 | -2.124e-05 | 0.00057383 | -8.972e-05 | -1.271e-05 | 0.0085153 | -0.001128 | -0.0040445 | -0.001128 | 22.588 | 248.345 | 0.99665 | 35.743 | Zylinder 250 ml | 495
| 29873 | 2021-06-17 13:51 | 320.501 | 120.757 | 199.745 | 199.745 | 9 | 29.24 | 28.74 | 0.99191 | 0.28319 | 0.75778 | 5.48e-06 | -5.579e-05 | 0.00085934 | -7.752e-05 | 5.48e-06 | 0.012819 | 0.00048416 | -0.0035005 | 0.00048416 | 22.666 | 247.954 | 0.99872 | 35.706 | Zylinder 250 ml | 495
| 29874 | 2021-06-17 13:53 | 320.282 | 120.284 | 199.998 | 199.998 | 10 | 29.25 | 28.77 | 0.99189 | 0.28292 | 0.75962 | 8.22e-06 | -8.594e-05 | 0.00067833 | -9.755e-05 | 8.22e-06 | 0.0099941 | 0.00072243 | -0.004387 | 0.00072243 | 22.482 | 247.484 | 0.99999 | 35.683 | Zylinder 250 ml | 495
| 29875 | 2021-06-17 13:53 | 320.259 | 120.358 | 199.901 | 199.901 | 10 | 29.25 | 28.77 | 0.99188 | 0.28301 | 0.76003 | -3e-06 | 1.431e-05 | 0.00053744 | -8.708e-05 | -3e-06 | 0.0078987 | -0.00026403 | -0.0039129 | -0.00026403 | 22.445 | 247.557 | 0.99951 | 35.692 | Zylinder 250 ml | 495
| 29876 | 2021-06-17 13:55 | 320.579 | 121.498 | 199.081 | 199.081 | 8 | 29.25 | 28.76 | 0.99188 | 0.28357 | 0.75802 | 6.96e-06 | 5.049e-05 | 0.00081894 | -9.182e-05 | 6.96e-06 | 0.012206 | 0.00062005 | -0.004145 | 0.00062005 | 22.653 | 248.692 | 0.99541 | 35.765 | Zylinder 250 ml | 495
| 29877 | 2021-06-17 13:55 | 320.432 | 120.959 | 199.473 | 199.473 | 9 | 29.26 | 28.77 | 0.99191 | 0.28296 | 0.75883 | -1.023e-05 | -5.331e-05 | 0.00082561 | -7.582e-05 | -1.023e-05 | 0.012228 | -0.00090647 | -0.0034157 | -0.00090647 | 22.56 | 248.155 | 0.99736 | 35.73 | Zylinder 250 ml | 495
| 29878 | 2021-06-17 13:56 | 320.439 | 121.364 | 199.075 | 199.075 | 8 | 29.26 | 28.77 | 0.99192 | 0.28293 | 0.75933 | 7.26e-06 | -1.136e-05 | 0.00067142 | -9.132e-05 | 7.26e-06 | 0.0099122 | 0.00064604 | -0.0041096 | 0.00064604 | 22.512 | 248.557 | 0.99538 | 35.766 | Zylinder 250 ml | 495
| 29879 | 2021-06-17 13:56 | 320.493 | 121.169 | 199.323 | 199.323 | 9 | 29.26 | 28.78 | 0.99193 | 0.2833 | 0.75853 | 1.111e-05 | -4.821e-05 | 0.00058514 | -8.902e-05 | 1.111e-05 | 0.0086902 | 0.00098634 | -0.0040137 | 0.00098634 | 22.6 | 248.364 | 0.99662 | 35.744 | Zylinder 250 ml | 495
| 29881 | 2021-06-17 13:58 | 320.335 | 120.48 | 199.854 | 199.854 | 10 | 29.28 | 28.79 | 0.99194 | 0.28331 | 0.75944 | -9.91e-06 | -5.02e-06 | 0.00090938 | -0.00010174 | -9.91e-06 | 0.013428 | -0.00087285 | -0.0045785 | -0.00087285 | 22.515 | 247.679 | 0.99927 | 35.696 | Zylinder 250 ml | 495
| 29882 | 2021-06-17 13:58 | 320.489 | 121.531 | 198.957 | 198.957 | 8 | 29.28 | 28.79 | 0.99195 | 0.28329 | 0.75911 | 3.77e-06 | 2.241e-05 | 0.00095684 | -9.111e-05 | 3.77e-06 | 0.014158 | 0.00033627 | -0.004103 | 0.00033627 | 22.545 | 248.725 | 0.99479 | 35.776 | Zylinder 250 ml | 495
| 29883 | 2021-06-17 13:58 | 320.273 | 120.421 | 199.852 | 199.852 | 10 | 29.28 | 28.79 | 0.99196 | 0.2828 | 0.75995 | -9.02e-06 | -3.43e-05 | 0.0005564 | -6.069e-05 | -9.02e-06 | 0.0081809 | -0.00079419 | -0.0027277 | -0.00079419 | 22.452 | 247.619 | 0.99926 | 35.696 | Zylinder 250 ml | 495
| 29885 | 2021-06-17 14:00 | 320.521 | 121.568 | 198.953 | 198.953 | 8 | 29.31 | 28.8 | 0.99193 | 0.28316 | 0.75872 | 1.771e-05 | -1.04e-05 | 0.00051773 | -9.964e-05 | 1.771e-05 | 0.0076772 | 0.0015791 | -0.0044904 | 0.0015791 | 22.577 | 248.762 | 0.99476 | 35.777 | Zylinder 250 ml | 495
| 29886 | 2021-06-17 14:01 | 320.54 | 121.545 | 198.995 | 198.995 | 8 | 29.31 | 28.8 | 0.99193 | 0.28323 | 0.75848 | 1.356e-05 | -6.006e-05 | 0.00064996 | -9.522e-05 | 1.356e-05 | 0.0096545 | 0.0012086 | -0.0042936 | 0.0012086 | 22.603 | 248.739 | 0.99498 | 35.773 | Zylinder 250 ml | 495
| 29887 | 2021-06-17 14:02 | 320.538 | 121.564 | 198.974 | 198.974 | 8 | 29.33 | 28.82 | 0.9919 | 0.28282 | 0.75838 | -2.86e-06 | -5.106e-05 | 0.00050669 | -9.925e-05 | -2.86e-06 | 0.007524 | -0.00025484 | -0.0044748 | -0.00025484 | 22.598 | 248.758 | 0.99487 | 35.775 | Zylinder 250 ml | 495
| 29888 | 2021-06-17 14:02 | 320.534 | 121.563 | 198.971 | 198.971 | 8 | 29.33 | 28.83 | 0.9919 | 0.28316 | 0.75854 | 1.056e-05 | -1.6e-07 | 0.00068697 | -9e-05 | 1.056e-05 | 0.010198 | 0.00094151 | -0.0040575 | 0.00094151 | 22.593 | 248.757 | 0.99485 | 35.775 | Zylinder 250 ml | 495
| 29890 | 2021-06-17 14:03 | 320.234 | 119.618 | 200.616 | 200.616 | 11 | 29.33 | 28.84 | 0.99191 | 0.28325 | 0.75935 | 1.15e-06 | -4.55e-06 | 0.00084494 | -9.161e-05 | 1.15e-06 | 0.01248 | 0.00010028 | -0.0041231 | 0.00010028 | 22.519 | 246.828 | 1.0031 | 35.628 | Zylinder 250 ml | 495
| 29891 | 2021-06-17 14:03 | 320.19 | 119.596 | 200.593 | 200.593 | 11 | 29.34 | 28.83 | 0.99189 | 0.28324 | 0.75984 | 5.8e-07 | 3.284e-05 | 0.0010265 | -8.171e-05 | 5.8e-07 | 0.015113 | 5.094e-05 | -0.0036736 | 5.094e-05 | 22.471 | 246.806 | 1.003 | 35.63 | Zylinder 250 ml | 495
| 29894 | 2021-06-17 15:25 | 320.387 | 120.742 | 199.645 | 199.645 | 9 | 29.71 | 29.03 | 0.99136 | 0.28357 | 0.75889 | 4.579e-05 | 0 | 0.0011157 | -5.395e-05 | 4.579e-05 | 0.016501 | 0.0040459 | -0.0024295 | 0.0040459 | 22.538 | 247.939 | 0.99822 | 35.715 | Zylinder 250 ml | 495
| 29895 | 2021-06-17 15:41 | 440.345 | 141.851 | 298.495 | 298.495 | 15 | 29.79 | 28.59 | 0.99138 | 0.32322 | 0.61017 | -3.127e-05 | 1.079e-05 | 0.00066279 | -8.664e-05 | -3.127e-05 | 0.057925 | -0.011815 | -0.013271 | -0.011815 | 178.363 | 1962.314 | 0.199 | 79.991 | Zylinder 2000 ml | 495
| 29896 | 2021-06-17 15:44 | 439.945 | 140.13 | 299.815 | 299.815 | 17 | 29.81 | 28.52 | 0.99133 | 0.31694 | 0.60768 | -2.216e-05 | 1.078e-05 | 0.00071848 | -7.408e-05 | -2.216e-05 | 0.062372 | -0.0081837 | -0.011305 | -0.0081837 | 177.776 | 1953.874 | 0.19988 | 79.814 | Zylinder 2000 ml | 495
| 29897 | 2021-06-17 15:48 | 439.633 | 139.287 | 300.346 | 300.346 | 17 | 29.84 | 28.57 | 0.99126 | 0.3148 | 0.60834 | -2.884e-05 | -1.04e-05 | 0.00071172 | -9.653e-05 | -2.884e-05 | 0.061079 | -0.010532 | -0.014635 | -0.010532 | 176.786 | 1949.743 | 0.20023 | 79.744 | Zylinder 2000 ml | 495
| 29898 | 2021-06-17 15:53 | 439.937 | 140.45 | 299.487 | 299.487 | 16 | 29.86 | 28.63 | 0.9912 | 0.31365 | 0.60651 | -3.787e-05 | -1.383e-05 | 0.0008297 | -6.962e-05 | -3.787e-05 | 0.071702 | -0.014047 | -0.010596 | -0.014047 | 177.385 | 1955.423 | 0.19966 | 79.858 | Zylinder 2000 ml | 495
| 29899 | 2021-06-17 15:54 | 440.111 | 141.692 | 298.419 | 298.419 | 15 | 29.87 | 28.64 | 0.99121 | 0.31282 | 0.60659 | -2.917e-05 | 1.437e-05 | 0.00072325 | -5.944e-05 | -2.917e-05 | 0.062297 | -0.010996 | -0.0090298 | -0.010996 | 177.101 | 1961.507 | 0.19895 | 80.001 | Zylinder 2000 ml | 495
| 29900 | 2021-06-17 16:04 | 440.295 | 141.658 | 298.637 | 298.637 | 16 | 29.89 | 28.77 | 0.9911 | 0.31404 | 0.60501 | -3.202e-05 | 0 | 0.00082391 | -8.057e-05 | -3.202e-05 | 0.071923 | -0.012068 | -0.012334 | -0.012068 | 178.262 | 1961.365 | 0.19909 | 79.972 | Zylinder 2000 ml | 495
| 29901 | 2021-06-17 16:05 | 440.013 | 140.647 | 299.366 | 299.366 | 16 | 29.89 | 28.78 | 0.99109 | 0.3135 | 0.6059 | -1.912e-05 | 0 | 0.00057075 | -5.522e-05 | -1.912e-05 | 0.049466 | -0.0071098 | -0.0084191 | -0.0071098 | 177.635 | 1956.394 | 0.19958 | 79.874 | Zylinder 2000 ml | 495
| 29902 | 2021-06-17 16:06 | 440.229 | 141.747 | 298.483 | 298.483 | 15 | 29.91 | 28.8 | 0.99109 | 0.31377 | 0.6058 | -2.829e-05 | -1.094e-05 | 0.00081381 | -6.436e-05 | -2.829e-05 | 0.070639 | -0.010673 | -0.0098206 | -0.010673 | 177.768 | 1961.79 | 0.19899 | 79.992 | Zylinder 2000 ml | 495
| 29903 | 2021-06-17 16:07 | 440.369 | 142.098 | 298.271 | 298.271 | 15 | 29.94 | 28.83 | 0.9911 | 0.31422 | 0.60515 | -3.376e-05 | 1.16e-05 | 0.00054754 | -6.062e-05 | -3.376e-05 | 0.047786 | -0.012796 | -0.009278 | -0.012796 | 178.242 | 1963.529 | 0.19885 | 80.021 | Zylinder 2000 ml | 495
| 29904 | 2021-06-17 16:08 | 439.919 | 140.307 | 299.612 | 299.612 | 17 | 29.95 | 28.85 | 0.99109 | 0.31261 | 0.60579 | -3.779e-05 | -1.062e-05 | 0.00063697 | -7.153e-05 | -3.779e-05 | 0.055072 | -0.01399 | -0.01089 | -0.01399 | 177.427 | 1954.727 | 0.19974 | 79.841 | Zylinder 2000 ml | 495
| 29905 | 2021-06-17 16:10 | 439.832 | 140.631 | 299.2 | 299.2 | 16 | 29.97 | 28.87 | 0.99108 | 0.31134 | 0.60678 | -3.167e-05 | 1.063e-05 | 0.00044252 | -6.533e-05 | -3.167e-05 | 0.03787 | -0.011772 | -0.0098882 | -0.011772 | 176.547 | 1956.291 | 0.19947 | 79.896 | Zylinder 2000 ml | 495
| 29906 | 2021-06-17 16:14 | 440.794 | 143.483 | 297.311 | 297.311 | 14 | 29.97 | 28.91 | 0.99104 | 0.3153 | 0.60366 | -5.166e-05 | 0 | 0.00047245 | -9.361e-05 | -5.166e-05 | 0.041754 | -0.019932 | -0.014432 | -0.019932 | 179.346 | 1970.4 | 0.19821 | 80.15 | Zylinder 2000 ml | 495
| 29907 | 2021-06-17 16:21 | 440.306 | 141.903 | 298.403 | 298.403 | 15 | 29.99 | 28.99 | 0.99101 | 0.31407 | 0.60536 | -1.508e-05 | 4.293e-05 | 0.00068191 | -6.192e-05 | -1.508e-05 | 0.059395 | -0.0057009 | -0.0094671 | -0.0057009 | 178.069 | 1962.568 | 0.19894 | 80.003 | Zylinder 2000 ml | 495
| 29908 | 2021-06-17 17:57 | 440.188 | 141.557 | 298.631 | 298.631 | 16 | 29.81 | 29.12 | 0.99075 | 0.31579 | 0.6069 | -1.968e-05 | -8.53e-06 | 0.00066644 | -4.756e-05 | -1.968e-05 | 0.057812 | -0.0074044 | -0.0072554 | -0.0074044 | 177.718 | 1960.856 | 0.19909 | 79.972 | Zylinder 2000 ml | 547
| 29909 | 2021-06-17 17:57 | 440.181 | 141.581 | 298.6 | 298.6 | 16 | 29.8 | 29.12 | 0.99075 | 0.3134 | 0.60566 | -3.298e-05 | 9.43e-06 | 0.00064477 | -5.936e-05 | -3.298e-05 | 0.05589 | -0.012415 | -0.0090501 | -0.012415 | 177.651 | 1960.974 | 0.19907 | 79.976 | Zylinder 2000 ml | 547
| 29910 | 2021-06-17 17:57 | 440.199 | 141.619 | 298.58 | 298.58 | 16 | 29.8 | 29.12 | 0.99074 | 0.31263 | 0.60509 | -3.674e-05 | 3.444e-05 | 0.00065534 | -3.889e-05 | -3.674e-05 | 0.056852 | -0.013837 | -0.0059328 | -0.013837 | 177.722 | 1961.163 | 0.19905 | 79.979 | Zylinder 2000 ml | 547
| 29912 | 2021-06-17 18:04 | 440.192 | 141.585 | 298.607 | 298.607 | 16 | 29.79 | 29.11 | 0.99073 | 0.31383 | 0.60578 | -1.52e-06 | -1.085e-05 | 0.00064566 | -3.691e-05 | -1.52e-06 | 0.056008 | -0.00057254 | -0.0056295 | -0.00057254 | 177.714 | 1960.993 | 0.19907 | 79.975 | Zylinder 2000 ml | 547
| 29914 | 2021-06-17 18:06 | 439.682 | 139.994 | 299.688 | 299.688 | 17 | 29.78 | 29.11 | 0.99073 | 0.31189 | 0.60738 | -1.215e-05 | 1.087e-05 | 0.00071651 | -4.914e-05 | -1.215e-05 | 0.061157 | -0.004478 | -0.0074275 | -0.004478 | 176.324 | 1953.17 | 0.19979 | 79.831 | Zylinder 2000 ml | 547
| 29915 | 2021-06-17 18:07 | 440.215 | 142.408 | 297.808 | 297.808 | 15 | 29.78 | 29.11 | 0.99073 | 0.31003 | 0.60507 | -1.227e-05 | -6.27e-06 | 0.00086053 | -6.044e-05 | -1.227e-05 | 0.074003 | -0.0046669 | -0.0091745 | -0.0046669 | 176.967 | 1965.034 | 0.19854 | 80.083 | Zylinder 2000 ml | 547
| 29916 | 2021-06-17 18:07 | 440.296 | 142.589 | 297.706 | 297.706 | 15 | 29.78 | 29.11 | 0.99073 | 0.30915 | 0.60399 | -2.632e-05 | 1.54e-06 | 0.00063594 | -8.367e-05 | -2.632e-05 | 0.054876 | -0.010036 | -0.012724 | -0.010036 | 177.261 | 1965.937 | 0.19847 | 80.096 | Zylinder 2000 ml | 547
| 29918 | 2021-06-17 18:08 | 440.069 | 141.35 | 298.719 | 298.719 | 16 | 29.77 | 29.11 | 0.99071 | 0.31281 | 0.60615 | -3.882e-05 | -1.623e-05 | 0.00062822 | -5.919e-05 | -3.882e-05 | 0.054181 | -0.014566 | -0.0089991 | -0.014566 | 177.215 | 1959.826 | 0.19915 | 79.961 | Zylinder 2000 ml | 547
| 29919 | 2021-06-17 18:09 | 440.64 | 143.763 | 296.876 | 296.876 | 14 | 29.77 | 29.1 | 0.9907 | 0.31445 | 0.6054 | -5.813e-05 | 3.3e-07 | 0.00061687 | -8.048e-05 | -5.813e-05 | 0.053745 | -0.022507 | -0.012307 | -0.022507 | 178.096 | 1971.774 | 0.19792 | 80.208 | Zylinder 2000 ml | 547
| 29920 | 2021-06-17 18:09 | 440.016 | 140.934 | 299.082 | 299.082 | 16 | 29.77 | 29.1 | 0.99069 | 0.3123 | 0.60561 | 3.44e-06 | 1.4e-06 | 0.00067715 | -3.194e-05 | 3.44e-06 | 0.058487 | 0.0012836 | -0.0048593 | 0.0012836 | 177.341 | 1957.791 | 0.19939 | 79.912 | Zylinder 2000 ml | 547
| 29921 | 2021-06-17 18:11 | 440.174 | 141.406 | 298.769 | 298.769 | 16 | 29.77 | 29.09 | 0.99068 | 0.31391 | 0.60564 | -2.57e-06 | 1.085e-05 | 0.00057608 | -3.797e-05 | -2.57e-06 | 0.050021 | -0.00096565 | -0.0057946 | -0.00096565 | 177.799 | 1960.115 | 0.19918 | 79.954 | Zylinder 2000 ml | 547
| 29922 | 2021-06-17 18:11 | 440.752 | 144.108 | 296.644 | 296.644 | 14 | 29.76 | 29.08 | 0.99067 | 0.31483 | 0.60499 | -9.03e-06 | 6.05e-06 | 0.00068815 | -5.741e-05 | -9.03e-06 | 0.060176 | -0.0035138 | -0.0087972 | -0.0035138 | 178.415 | 1973.495 | 0.19776 | 80.24 | Zylinder 2000 ml | 547
| 29923 | 2021-06-18 07:38 | 440.705 | 143.224 | 297.481 | 297.481 | 14 | 25.94 | 25.95 | 0.99248 | 0.32777 | 0.61187 | -1.564e-05 | 8.87e-06 | 0.00062183 | -5.029e-05 | -1.564e-05 | 0.054801 | -0.0060197 | -0.00774 | -0.0060197 | 179.079 | 1969.111 | 0.19832 | 80.127 | Zylinder 2000 ml | 495
| 29925 | 2021-06-18 07:41 | 440.109 | 141.274 | 298.835 | 298.835 | 16 | 25.94 | 25.94 | 0.99247 | 0.31743 | 0.60885 | -8.93e-06 | 2.9e-07 | 0.00063866 | -2.913e-05 | -8.93e-06 | 0.055303 | -0.0033516 | -0.0044389 | -0.0033516 | 177.542 | 1959.461 | 0.19922 | 79.945 | Zylinder 2000 ml | 495
| 29926 | 2021-06-18 07:43 | 440.262 | 141.535 | 298.727 | 298.727 | 16 | 25.96 | 25.93 | 0.99246 | 0.31825 | 0.60808 | -2.82e-06 | 2.142e-05 | 0.00067169 | -4.56e-05 | -2.82e-06 | 0.058601 | -0.0010618 | -0.0069785 | -0.0010618 | 178.193 | 1960.759 | 0.19915 | 79.96 | Zylinder 2000 ml | 495
| 29927 | 2021-06-18 07:45 | 439.721 | 139.527 | 300.194 | 300.194 | 17 | 25.95 | 25.93 | 0.99243 | 0.31644 | 0.60919 | -8.28e-06 | 2.15e-05 | 0.00055014 | -5.276e-05 | -8.28e-06 | 0.047375 | -0.003038 | -0.0080144 | -0.003038 | 177.063 | 1950.917 | 0.20013 | 79.764 | Zylinder 2000 ml | 495
| 29931 | 2021-06-18 07:48 | 440.325 | 142.077 | 298.248 | 298.248 | 15 | 25.94 | 25.92 | 0.99239 | 0.31618 | 0.60724 | -5.56e-06 | 0 | 0.0006417 | -4.762e-05 | -5.56e-06 | 0.055858 | -0.0021082 | -0.0072782 | -0.0021082 | 177.996 | 1963.423 | 0.19883 | 80.024 | Zylinder 2000 ml | 495
| 29932 | 2021-06-18 07:53 | 440.399 | 142.357 | 298.042 | 298.042 | 15 | 25.95 | 25.93 | 0.9924 | 0.31854 | 0.60831 | -1.742e-05 | 3.161e-05 | 0.00066211 | -6.14e-05 | -1.742e-05 | 0.057733 | -0.0066301 | -0.0093932 | -0.0066301 | 178.144 | 1964.804 | 0.19869 | 80.051 | Zylinder 2000 ml | 495
| 29933 | 2021-06-18 07:59 | 440.205 | 141.722 | 298.483 | 298.483 | 15 | 25.96 | 25.94 | 0.99246 | 0.3172 | 0.60852 | -3.57e-06 | -3.261e-05 | 0.00066885 | -5.111e-05 | -3.57e-06 | 0.057987 | -0.0013476 | -0.0077936 | -0.0013476 | 177.646 | 1961.666 | 0.19899 | 79.992 | Zylinder 2000 ml | 495
| 29934 | 2021-06-18 08:00 | 440.545 | 142.769 | 297.776 | 297.776 | 15 | 25.96 | 25.94 | 0.99246 | 0.3175 | 0.6069 | -8.9e-07 | 0 | 0.00065987 | -2.803e-05 | -8.9e-07 | 0.057832 | -0.00033921 | -0.004301 | -0.00033921 | 178.591 | 1966.847 | 0.19852 | 80.087 | Zylinder 2000 ml | 495
| 29935 | 2021-06-18 08:00 | 440.047 | 141.046 | 299 | 299 | 16 | 25.95 | 25.94 | 0.99247 | 0.31546 | 0.60799 | -5.22e-06 | -1.1e-05 | 0.00074958 | -4.644e-05 | -5.22e-06 | 0.064808 | -0.0019538 | -0.0070698 | -0.0019538 | 177.408 | 1958.342 | 0.19933 | 79.923 | Zylinder 2000 ml | 495
| 29939 | 2021-06-18 08:07 | 440.54 | 142.691 | 297.849 | 297.849 | 15 | 25.98 | 25.97 | 0.99248 | 0.31469 | 0.6052 | -8.21e-06 | -4.95e-06 | 0.00074522 | -6.558e-05 | -8.21e-06 | 0.065354 | -0.0031388 | -0.010066 | -0.0031388 | 178.646 | 1966.464 | 0.19857 | 80.077 | Zylinder 2000 ml | 495
| 29941 | 2021-06-18 08:08 | 440.761 | 144.072 | 296.688 | 296.688 | 14 | 25.99 | 25.98 | 0.99248 | 0.31741 | 0.60702 | -1.995e-05 | -2.694e-05 | 0.00067124 | -3.135e-05 | -1.995e-05 | 0.05877 | -0.007764 | -0.0048073 | -0.007764 | 178.504 | 1973.316 | 0.19779 | 80.234 | Zylinder 2000 ml | 495
| 29942 | 2021-06-18 08:09 | 439.727 | 139.888 | 299.839 | 299.839 | 17 | 25.99 | 25.97 | 0.99247 | 0.31434 | 0.6087 | -2.52e-05 | -1.056e-05 | 0.00061116 | -4.132e-05 | -2.52e-05 | 0.052415 | -0.0092834 | -0.006262 | -0.0092834 | 176.713 | 1952.665 | 0.19989 | 79.811 | Zylinder 2000 ml | 495
| 29943 | 2021-06-18 08:19 | 440.107 | 140.935 | 299.171 | 299.171 | 16 | 26.06 | 26.06 | 0.99266 | 0.31742 | 0.60826 | -1.238e-05 | -2.124e-05 | 0.00067534 | -4.678e-05 | -1.238e-05 | 0.058716 | -0.0046247 | -0.0071442 | -0.0046247 | 177.894 | 1957.81 | 0.19945 | 79.9 | Zylinder 2000 ml | 495
| 29944 | 2021-06-18 08:19 | 440.804 | 144.339 | 296.465 | 296.465 | 13 | 26.07 | 26.06 | 0.99265 | 0.31527 | 0.60591 | -2.182e-05 | -6.07e-06 | 0.00076279 | -5.225e-05 | -2.182e-05 | 0.066769 | -0.0085178 | -0.0080112 | -0.0085178 | 178.483 | 1974.646 | 0.19764 | 80.264 | Zylinder 2000 ml | 495
| 29945 | 2021-06-18 08:20 | 440.546 | 142.245 | 298.301 | 298.301 | 15 | 26.07 | 26.07 | 0.99265 | 0.31923 | 0.6069 | -9.45e-06 | 2.105e-05 | 0.00064206 | -4.684e-05 | -9.45e-06 | 0.056638 | -0.0035903 | -0.0072131 | -0.0035903 | 179.163 | 1964.271 | 0.19887 | 80.016 | Zylinder 2000 ml | 495
| 29946 | 2021-06-18 08:21 | 440.031 | 140.753 | 299.278 | 299.278 | 16 | 26.08 | 26.08 | 0.99265 | 0.31269 | 0.60607 | -1.013e-05 | 1.545e-05 | 0.00074712 | -5.797e-05 | -1.013e-05 | 0.064761 | -0.0037744 | -0.0088384 | -0.0037744 | 177.631 | 1956.911 | 0.19952 | 79.886 | Zylinder 2000 ml | 495
| 29947 | 2021-06-18 08:22 | 439.679 | 139.029 | 300.649 | 300.649 | 18 | 26.1 | 26.09 | 0.99263 | 0.32203 | 0.61192 | -1.446e-05 | 1.994e-05 | 0.00073236 | -4.92e-05 | -1.446e-05 | 0.063269 | -0.0052663 | -0.0074874 | -0.0052663 | 177.341 | 1948.507 | 0.20043 | 79.703 | Zylinder 2000 ml | 495
| 29948 | 2021-06-18 08:23 | 440.555 | 143.414 | 297.14 | 297.14 | 14 | 26.11 | 26.1 | 0.99262 | 0.31761 | 0.60824 | -4.2e-07 | 1.119e-05 | 0.00068968 | -5.447e-05 | -4.2e-07 | 0.060005 | -0.00016198 | -0.0083221 | -0.00016198 | 177.954 | 1970.037 | 0.19809 | 80.173 | Zylinder 2000 ml | 495
| 29949 | 2021-06-18 08:24 | 440.406 | 142.491 | 297.914 | 297.914 | 15 | 26.13 | 26.11 | 0.99259 | 0.31669 | 0.60754 | -1.487e-05 | -1.055e-05 | 0.00068535 | -5.272e-05 | -1.487e-05 | 0.059686 | -0.0056678 | -0.0080587 | -0.0056678 | 178.04 | 1965.467 | 0.19861 | 80.068 | Zylinder 2000 ml | 495
| 29950 | 2021-06-18 08:25 | 440.258 | 141.857 | 298.401 | 298.401 | 15 | 26.14 | 26.12 | 0.99258 | 0.31672 | 0.60796 | -8.96e-06 | -1.086e-05 | 0.00061504 | -5.004e-05 | -8.96e-06 | 0.053429 | -0.003386 | -0.0076385 | -0.003386 | 177.822 | 1962.333 | 0.19893 | 80.003 | Zylinder 2000 ml | 495
| 29951 | 2021-06-18 08:26 | 440.367 | 141.568 | 298.799 | 298.799 | 16 | 26.14 | 26.13 | 0.99257 | 0.31373 | 0.6044 | 9.69e-06 | 2.914e-05 | 0.00072633 | -6.62e-05 | 9.69e-06 | 0.063806 | 0.0036516 | -0.01017 | 0.0036516 | 178.798 | 1960.934 | 0.1992 | 79.95 | Zylinder 2000 ml | 495
| 29953 | 2021-06-18 08:27 | 440.323 | 142.393 | 297.93 | 297.93 | 15 | 26.15 | 26.13 | 0.99257 | 0.31638 | 0.60812 | -1.704e-05 | -1.094e-05 | 0.00074469 | -7.902e-05 | -1.704e-05 | 0.064556 | -0.0064869 | -0.012048 | -0.0064869 | 177.639 | 1964.972 | 0.19862 | 80.066 | Zylinder 2000 ml | 495
| 29954 | 2021-06-18 08:47 | 439.95 | 140.972 | 298.978 | 298.978 | 16 | 26.3 | 26.3 | 0.99259 | 0.31588 | 0.60927 | -1.36e-05 | 2.148e-05 | 0.00068079 | -4.473e-05 | -1.36e-05 | 0.05851 | -0.0050812 | -0.0067866 | -0.0050812 | 176.897 | 1957.966 | 0.19932 | 79.926 | Zylinder 2000 ml | 495
| 29955 | 2021-06-18 08:50 | 440.26 | 141.916 | 298.344 | 298.344 | 15 | 26.34 | 26.32 | 0.99257 | 0.31817 | 0.60889 | -3.62e-06 | -1.715e-05 | 0.00074934 | -5.327e-05 | -3.62e-06 | 0.065056 | -0.0013693 | -0.0081284 | -0.0013693 | 177.77 | 1962.625 | 0.1989 | 80.011 | Zylinder 2000 ml | 495
| 29956 | 2021-06-18 08:51 | 440.224 | 141.423 | 298.801 | 298.801 | 16 | 26.35 | 26.33 | 0.99258 | 0.31808 | 0.60824 | -2.378e-05 | 2.189e-05 | 0.0006504 | -6.623e-05 | -2.378e-05 | 0.056672 | -0.008941 | -0.010128 | -0.008941 | 178.085 | 1960.206 | 0.1992 | 79.95 | Zylinder 2000 ml | 495
| 29957 | 2021-06-18 08:53 | 440.009 | 140.803 | 299.206 | 299.206 | 16 | 26.36 | 26.34 | 0.99259 | 0.31727 | 0.60901 | -2.551e-05 | -2.2e-07 | 0.0006837 | -6.997e-05 | -2.551e-05 | 0.059134 | -0.0095112 | -0.010655 | -0.0095112 | 177.443 | 1957.152 | 0.19947 | 79.895 | Zylinder 2000 ml | 495
| 29958 | 2021-06-18 08:53 | 440.408 | 142.018 | 298.39 | 298.39 | 15 | 26.37 | 26.35 | 0.99259 | 0.3188 | 0.60776 | -4.911e-05 | 1.103e-05 | 0.00068019 | -3.477e-05 | -4.911e-05 | 0.059593 | -0.018608 | -0.0053341 | -0.018608 | 178.564 | 1963.143 | 0.19893 | 80.005 | Zylinder 2000 ml | 495
| 29959 | 2021-06-18 08:54 | 440.02 | 140.342 | 299.679 | 299.679 | 17 | 26.37 | 26.35 | 0.99261 | 0.31694 | 0.60775 | -5.34e-06 | -2.198e-05 | 0.0006366 | -4.248e-05 | -5.34e-06 | 0.05542 | -0.0019785 | -0.0064931 | -0.0019785 | 178.008 | 1954.91 | 0.19979 | 79.832 | Zylinder 2000 ml | 495
| 29961 | 2021-06-18 08:59 | 440.794 | 144.088 | 296.706 | 296.706 | 14 | 26.42 | 26.4 | 0.99261 | 0.31801 | 0.60707 | -2.4e-05 | 1.998e-05 | 0.00066799 | -7.307e-05 | -2.4e-05 | 0.058609 | -0.0093376 | -0.011218 | -0.0093376 | 178.692 | 1973.396 | 0.1978 | 80.231 | Zylinder 2000 ml | 495
| 29962 | 2021-06-18 09:01 | 440.866 | 143.983 | 296.883 | 296.883 | 14 | 26.44 | 26.42 | 0.99257 | 0.31843 | 0.60626 | -2.276e-05 | 1.085e-05 | 0.00063238 | -5.847e-05 | -2.276e-05 | 0.055834 | -0.0088444 | -0.0090091 | -0.0088444 | 179.244 | 1972.883 | 0.19792 | 80.207 | Zylinder 2000 ml | 495
| 29963 | 2021-06-18 09:18 | 439.827 | 140.263 | 299.564 | 299.564 | 17 | 26.62 | 26.6 | 0.99258 | 0.31719 | 0.60998 | -4.928e-05 | 1.034e-05 | 0.00064576 | -5.635e-05 | -4.928e-05 | 0.055511 | -0.018244 | -0.0085513 | -0.018244 | 176.916 | 1954.497 | 0.19971 | 79.848 | Zylinder 2000 ml | 495
| 29965 | 2021-06-18 09:27 | 440.121 | 141.268 | 298.852 | 298.852 | 16 | 26.72 | 26.68 | 0.99262 | 0.31791 | 0.60905 | -2.355e-05 | 1.11e-06 | 0.00077145 | -6.232e-05 | -2.355e-05 | 0.066859 | -0.0088352 | -0.0095013 | -0.0088352 | 177.621 | 1959.437 | 0.19923 | 79.943 | Zylinder 2000 ml | 495
| 29966 | 2021-06-18 09:28 | 440.328 | 142.38 | 297.948 | 297.948 | 15 | 26.72 | 26.68 | 0.99261 | 0.31605 | 0.60787 | -1.837e-05 | 1.128e-05 | 0.00053788 | -7.326e-05 | -1.837e-05 | 0.04665 | -0.0069929 | -0.011174 | -0.0069929 | 177.683 | 1964.909 | 0.19863 | 80.064 | Zylinder 2000 ml | 495
| 29967 | 2021-06-18 09:28 | 440.376 | 142.07 | 298.306 | 298.306 | 15 | 26.73 | 26.69 | 0.99261 | 0.31709 | 0.60726 | -2.925e-05 | -3.409e-05 | 0.00067838 | -4.503e-05 | -2.925e-05 | 0.059262 | -0.011089 | -0.0068955 | -0.011089 | 178.313 | 1963.392 | 0.19887 | 80.016 | Zylinder 2000 ml | 495
| 29968 | 2021-06-18 09:29 | 440.083 | 141.037 | 299.046 | 299.046 | 16 | 26.73 | 26.69 | 0.9926 | 0.31655 | 0.60824 | -1.8e-05 | 3.261e-05 | 0.00069917 | -6.442e-05 | -1.8e-05 | 0.060608 | -0.0067337 | -0.0098226 | -0.0067337 | 177.64 | 1958.301 | 0.19936 | 79.917 | Zylinder 2000 ml | 495
| 29970 | 2021-06-18 09:30 | 440.039 | 141.005 | 299.034 | 299.034 | 16 | 26.74 | 26.7 | 0.9926 | 0.31664 | 0.60873 | -1.052e-05 | 1.119e-05 | 0.00068385 | -4.081e-05 | -1.052e-05 | 0.059121 | -0.0039322 | -0.0062125 | -0.0039322 | 177.408 | 1958.141 | 0.19936 | 79.918 | Zylinder 2000 ml | 495
| 29971 | 2021-06-18 09:31 | 440.27 | 142.131 | 298.14 | 298.14 | 15 | 26.74 | 26.7 | 0.9926 | 0.31626 | 0.60814 | -5.38e-06 | 1.602e-05 | 0.00068382 | -4.033e-05 | -5.38e-06 | 0.059252 | -0.0020405 | -0.0061476 | -0.0020405 | 177.602 | 1963.678 | 0.19876 | 80.038 | Zylinder 2000 ml | 495
| 29972 | 2021-06-18 09:31 | 440.408 | 142.425 | 297.983 | 297.983 | 15 | 26.75 | 26.71 | 0.9926 | 0.31745 | 0.60783 | 6.05e-06 | 1.086e-05 | 0.00071303 | -4.831e-05 | 6.05e-06 | 0.062154 | 0.0023041 | -0.0073897 | 0.0023041 | 178.124 | 1965.141 | 0.19866 | 80.059 | Zylinder 2000 ml | 495
| 29973 | 2021-06-18 09:32 | 439.791 | 139.987 | 299.804 | 299.804 | 17 | 26.75 | 26.71 | 0.99258 | 0.31649 | 0.60944 | -1.67e-06 | -1.421e-05 | 0.00066088 | -5.018e-05 | -1.67e-06 | 0.056861 | -0.00061758 | -0.0076184 | -0.00061758 | 176.993 | 1953.154 | 0.19987 | 79.816 | Zylinder 2000 ml | 495
| 29974 | 2021-06-18 09:33 | 440.373 | 142.494 | 297.879 | 297.879 | 15 | 26.75 | 26.71 | 0.99258 | 0.3161 | 0.6076 | -1.033e-05 | -4.494e-05 | 0.00070144 | -6.052e-05 | -1.033e-05 | 0.060943 | -0.0039378 | -0.009239 | -0.0039378 | 177.837 | 1965.478 | 0.19859 | 80.073 | Zylinder 2000 ml | 495
| 29975 | 2021-06-18 09:33 | 440.27 | 141.525 | 298.745 | 298.745 | 16 | 26.75 | 26.71 | 0.99257 | 0.31717 | 0.60741 | -1.341e-05 | -8e-08 | 0.00064386 | -4.691e-05 | -1.341e-05 | 0.056209 | -0.0050473 | -0.0071806 | -0.0050473 | 178.253 | 1960.711 | 0.19916 | 79.957 | Zylinder 2000 ml | 495
| 29976 | 2021-06-18 09:43 | 439.643 | 139.582 | 300.061 | 300.061 | 17 | 26.87 | 26.81 | 0.99248 | 0.31318 | 0.60842 | -1.126e-05 | 4.04e-05 | 0.00072106 | -8.086e-05 | -1.126e-05 | 0.061705 | -0.0041299 | -0.012239 | -0.0041299 | 176.53 | 1951.171 | 0.20004 | 79.782 | Zylinder 2000 ml | 495
| 29978 | 2021-06-18 09:43 | 440.196 | 141.244 | 298.952 | 298.952 | 16 | 26.88 | 26.82 | 0.99249 | 0.31732 | 0.60774 | -9.81e-06 | 4.412e-05 | 0.00056412 | -5.655e-05 | -9.81e-06 | 0.049164 | -0.0036789 | -0.0086478 | -0.0036789 | 178.106 | 1959.326 | 0.1993 | 79.929 | Zylinder 2000 ml | 495
| 29979 | 2021-06-18 09:44 | 440.031 | 140.926 | 299.105 | 299.105 | 16 | 26.89 | 26.81 | 0.99248 | 0.31462 | 0.60747 | -6.39e-06 | 5.39e-06 | 0.00079017 | -7.047e-05 | -6.39e-06 | 0.068339 | -0.0023878 | -0.010731 | -0.0023878 | 177.441 | 1957.755 | 0.1994 | 79.909 | Zylinder 2000 ml | 495
| 29980 | 2021-06-18 09:46 | 440.228 | 141.318 | 298.91 | 298.91 | 16 | 26.9 | 26.83 | 0.99246 | 0.3155 | 0.60647 | -5.2e-06 | -1.085e-05 | 0.00082551 | -7.229e-05 | -5.2e-06 | 0.072041 | -0.001951 | -0.011064 | -0.001951 | 178.223 | 1959.696 | 0.19927 | 79.935 | Zylinder 2000 ml | 495
| 29981 | 2021-06-18 09:46 | 439.971 | 140.435 | 299.536 | 299.536 | 17 | 26.91 | 26.83 | 0.99244 | 0.31673 | 0.60834 | -3.84e-06 | -2.06e-05 | 0.00067186 | -5.151e-05 | -3.84e-06 | 0.058216 | -0.0014257 | -0.0078526 | -0.0014257 | 177.605 | 1955.357 | 0.19969 | 79.851 | Zylinder 2000 ml | 495
| 29982 | 2021-06-18 09:47 | 440.415 | 141.827 | 298.587 | 298.587 | 16 | 26.92 | 26.84 | 0.99244 | 0.31794 | 0.60674 | -2.885e-05 | -1.111e-05 | 0.00070277 | -5.699e-05 | -2.885e-05 | 0.061743 | -0.010903 | -0.0087562 | -0.010903 | 178.811 | 1962.209 | 0.19906 | 79.978 | Zylinder 2000 ml | 495
| 29983 | 2021-06-18 09:47 | 440.205 | 141.261 | 298.944 | 298.944 | 16 | 26.92 | 26.84 | 0.99243 | 0.31736 | 0.60767 | -1.111e-05 | -4e-07 | 0.00069089 | -5.255e-05 | -1.111e-05 | 0.060235 | -0.0041679 | -0.0080383 | -0.0041679 | 178.141 | 1959.41 | 0.1993 | 79.93 | Zylinder 2000 ml | 495
| 29985 | 2021-06-18 09:48 | 439.949 | 140.331 | 299.617 | 299.617 | 17 | 26.94 | 26.86 | 0.99243 | 0.31643 | 0.60821 | -4.37e-06 | 0 | 0.00064543 | -5.157e-05 | -4.37e-06 | 0.055912 | -0.0016191 | -0.0078606 | -0.0016191 | 177.583 | 1954.849 | 0.19974 | 79.841 | Zylinder 2000 ml | 495
| 29987 | 2021-06-18 09:58 | 440.09 | 140.894 | 299.196 | 299.196 | 16 | 27.06 | 26.98 | 0.99238 | 0.31741 | 0.60827 | -5.96e-06 | 2.2e-07 | 0.00083113 | -5.986e-05 | -5.96e-06 | 0.072208 | -0.0022246 | -0.0091387 | -0.0022246 | 177.835 | 1957.607 | 0.19946 | 79.897 | Zylinder 2000 ml | 495
| 29988 | 2021-06-18 09:59 | 440.114 | 141.247 | 298.867 | 298.867 | 16 | 27.06 | 26.99 | 0.99238 | 0.31753 | 0.60877 | 9.3e-07 | 0 | 0.00066991 | -4.295e-05 | 9.3e-07 | 0.058046 | 0.00034939 | -0.0065474 | 0.00034939 | 177.603 | 1959.334 | 0.19924 | 79.941 | Zylinder 2000 ml | 495
| 29990 | 2021-06-18 10:01 | 440.146 | 141.218 | 298.927 | 298.927 | 16 | 27.09 | 27 | 0.99237 | 0.31717 | 0.60814 | -2.442e-05 | -2.126e-05 | 0.00058203 | -4.423e-05 | -2.442e-05 | 0.050562 | -0.009156 | -0.0067517 | -0.009156 | 177.828 | 1959.196 | 0.19928 | 79.933 | Zylinder 2000 ml | 495
| 29991 | 2021-06-18 10:01 | 440.271 | 141.73 | 298.541 | 298.541 | 16 | 27.09 | 27 | 0.99237 | 0.32008 | 0.6094 | -5.762e-05 | 6.3e-07 | 0.00060524 | -5.127e-05 | -5.762e-05 | 0.052706 | -0.021746 | -0.0078374 | -0.021746 | 178.038 | 1961.713 | 0.19903 | 79.984 | Zylinder 2000 ml | 495
| 29992 | 2021-06-18 10:02 | 440.403 | 142.013 | 298.39 | 298.39 | 15 | 27.1 | 27 | 0.99237 | 0.31791 | 0.60721 | -4.067e-05 | 0 | 0.00081611 | -5.872e-05 | -4.067e-05 | 0.071476 | -0.015405 | -0.0090055 | -0.015405 | 178.538 | 1963.118 | 0.19893 | 80.005 | Zylinder 2000 ml | 495
| 29993 | 2021-06-18 10:02 | 440.519 | 142.525 | 297.994 | 297.994 | 15 | 27.1 | 27.01 | 0.99237 | 0.31736 | 0.60659 | -1.07e-05 | -1.209e-05 | 0.0008123 | -7.306e-05 | -1.07e-05 | 0.071272 | -0.0040814 | -0.011217 | -0.0040814 | 178.698 | 1965.644 | 0.19866 | 80.058 | Zylinder 2000 ml | 495
| 29994 | 2021-06-18 10:05 | 440.162 | 141.547 | 298.614 | 298.614 | 16 | 27.14 | 27.03 | 0.99237 | 0.31699 | 0.60852 | -2.864e-05 | 2.189e-05 | 0.00069912 | -4.887e-05 | -2.864e-05 | 0.060554 | -0.010782 | -0.0074471 | -0.010782 | 177.57 | 1960.806 | 0.19908 | 79.975 | Zylinder 2000 ml | 495
| 29995 | 2021-06-18 10:06 | 440.421 | 141.711 | 298.71 | 298.71 | 16 | 27.15 | 27.04 | 0.99238 | 0.31901 | 0.60703 | -9.8e-06 | 0 | 0.00081863 | -6.086e-05 | -9.8e-06 | 0.072053 | -0.0036993 | -0.009361 | -0.0036993 | 178.973 | 1961.639 | 0.19914 | 79.962 | Zylinder 2000 ml | 495
| 29996 | 2021-06-18 10:06 | 440.057 | 141.319 | 298.739 | 298.739 | 16 | 27.15 | 27.05 | 0.99238 | 0.31568 | 0.60854 | -2.291e-05 | 1.095e-05 | 0.00081161 | -5.985e-05 | -2.291e-05 | 0.069979 | -0.0086002 | -0.0090983 | -0.0086002 | 177.179 | 1959.674 | 0.19916 | 79.958 | Zylinder 2000 ml | 495
| 29998 | 2021-06-18 10:14 | 440.957 | 144.949 | 296.008 | 296.008 | 13 | 27.25 | 27.15 | 0.99241 | 0.32035 | 0.6082 | -2.865e-05 | 6.383e-05 | 0.00082879 | -5.983e-05 | -2.865e-05 | 0.072771 | -0.01127 | -0.0091894 | -0.01127 | 178.762 | 1977.698 | 0.19734 | 80.326 | Zylinder 2000 ml | 495
| 29999 | 2021-06-18 10:15 | 440.281 | 141.297 | 298.983 | 298.983 | 16 | 27.26 | 27.15 | 0.99241 | 0.31815 | 0.60732 | -7.76e-06 | -9.92e-06 | 0.0006387 | -6.298e-05 | -7.76e-06 | 0.055954 | -0.0029131 | -0.0096602 | -0.0029131 | 178.563 | 1959.599 | 0.19932 | 79.925 | Zylinder 2000 ml | 495
| 30000 | 2021-06-18 10:15 | 440.078 | 140.872 | 299.206 | 299.206 | 16 | 27.26 | 27.16 | 0.99241 | 0.31584 | 0.60748 | -4.775e-05 | 0 | 0.00085503 | -5.533e-05 | -4.775e-05 | 0.074241 | -0.017817 | -0.0084444 | -0.017817 | 177.785 | 1957.499 | 0.19947 | 79.895 | Zylinder 2000 ml | 495
| 30001 | 2021-06-18 10:16 | 440.008 | 141.151 | 298.857 | 298.857 | 16 | 27.27 | 27.16 | 0.99241 | 0.31599 | 0.60896 | -2.391e-05 | -1.079e-05 | 0.00059956 | -5.632e-05 | -2.391e-05 | 0.051624 | -0.0089555 | -0.0085537 | -0.0089555 | 177.059 | 1958.85 | 0.19924 | 79.942 | Zylinder 2000 ml | 495
| 30002 | 2021-06-18 10:17 | 440.767 | 143.846 | 296.921 | 296.921 | 14 | 27.28 | 27.17 | 0.9924 | 0.31811 | 0.60686 | -1.432e-05 | 2.197e-05 | 0.00068682 | -6.428e-05 | -1.432e-05 | 0.060326 | -0.0055521 | -0.0098746 | -0.0055521 | 178.791 | 1972.195 | 0.19795 | 80.202 | Zylinder 2000 ml | 495
| 30003 | 2021-06-18 10:18 | 440.322 | 141.744 | 298.579 | 298.579 | 16 | 27.29 | 27.17 | 0.99239 | 0.31389 | 0.60531 | -1.996e-05 | -1.857e-05 | 0.00079096 | -7.338e-05 | -1.996e-05 | 0.069114 | -0.007535 | -0.011239 | -0.007535 | 178.337 | 1961.787 | 0.19905 | 79.979 | Zylinder 2000 ml | 495
| 30004 | 2021-06-18 10:18 | 440.778 | 144.115 | 296.663 | 296.663 | 14 | 27.3 | 27.18 | 0.99238 | 0.32337 | 0.61029 | -2.969e-05 | -1.136e-05 | 0.00063317 | -6.161e-05 | -2.969e-05 | 0.05547 | -0.011553 | -0.0094512 | -0.011553 | 178.564 | 1973.529 | 0.19778 | 80.237 | Zylinder 2000 ml | 495
| 30005 | 2021-06-18 10:19 | 440.116 | 141.755 | 298.361 | 298.361 | 15 | 27.31 | 27.18 | 0.99237 | 0.31575 | 0.60879 | -3.59e-05 | -1.103e-05 | 0.00063052 | -5.695e-05 | -3.59e-05 | 0.054295 | -0.013551 | -0.0086508 | -0.013551 | 177.068 | 1961.817 | 0.19891 | 80.008 | Zylinder 2000 ml | 495
| 30006 | 2021-06-18 10:21 | 440.708 | 143.633 | 297.075 | 297.075 | 14 | 27.33 | 27.2 | 0.99235 | 0.3186 | 0.60738 | -2.345e-05 | -2.158e-05 | 0.00072848 | -2.579e-05 | -2.345e-05 | 0.063887 | -0.0090709 | -0.0039591 | -0.0090709 | 178.656 | 1971.134 | 0.19805 | 80.182 | Zylinder 2000 ml | 495
| 30007 | 2021-06-18 10:21 | 440.589 | 142.031 | 298.559 | 298.559 | 16 | 27.34 | 27.21 | 0.99235 | 0.31841 | 0.6054 | -6.77e-06 | 0 | 0.00065408 | -5.109e-05 | -6.77e-06 | 0.058017 | -0.002566 | -0.0078926 | -0.002566 | 179.657 | 1963.226 | 0.19904 | 79.982 | Zylinder 2000 ml | 495
| 30009 | 2021-06-18 10:44 | 439.932 | 139.943 | 299.989 | 299.989 | 17 | 27.64 | 27.49 | 0.9922 | 0.31816 | 0.6085 | -3.904e-05 | -1.856e-05 | 0.00064309 | -5.782e-05 | -3.904e-05 | 0.05591 | -0.01439 | -0.0088303 | -0.01439 | 177.899 | 1952.961 | 0.19999 | 79.791 | Zylinder 2000 ml | 495
| 30010 | 2021-06-18 10:45 | 440.424 | 142.274 | 298.15 | 298.15 | 15 | 27.65 | 27.5 | 0.99221 | 0.31772 | 0.60733 | -1.719e-05 | 0 | 0.00064938 | -6.932e-05 | -1.719e-05 | 0.056774 | -0.0065338 | -0.010621 | -0.0065338 | 178.388 | 1964.402 | 0.19877 | 80.037 | Zylinder 2000 ml | 495
| 30011 | 2021-06-18 10:45 | 439.843 | 140.117 | 299.726 | 299.726 | 17 | 27.65 | 27.5 | 0.99221 | 0.31515 | 0.60819 | -1.188e-05 | 8.01e-06 | 0.0006409 | -5.531e-05 | -1.188e-05 | 0.055253 | -0.0043876 | -0.0084077 | -0.0043876 | 177.171 | 1953.793 | 0.19982 | 79.826 | Zylinder 2000 ml | 495
| 30012 | 2021-06-18 10:46 | 439.675 | 139.297 | 300.378 | 300.378 | 17 | 27.66 | 27.51 | 0.9922 | 0.31284 | 0.60714 | 6.57e-06 | -3.34e-06 | 0.00079736 | -5.475e-05 | 6.57e-06 | 0.068632 | 0.0024011 | -0.0083145 | 0.0024011 | 177.034 | 1949.798 | 0.20025 | 79.739 | Zylinder 2000 ml | 495
| 30014 | 2021-06-18 10:50 | 440.308 | 141.767 | 298.541 | 298.541 | 16 | 27.71 | 27.56 | 0.99219 | 0.31749 | 0.6075 | -4.935e-05 | 1.416e-05 | 0.00075968 | -6.109e-05 | -4.935e-05 | 0.066294 | -0.018631 | -0.0093506 | -0.018631 | 178.225 | 1961.901 | 0.19903 | 79.984 | Zylinder 2000 ml | 495
| 30015 | 2021-06-18 10:51 | 439.955 | 140.673 | 299.282 | 299.282 | 16 | 27.72 | 27.57 | 0.99219 | 0.31586 | 0.60842 | -2.23e-06 | -8e-08 | 0.0006104 | -6.48e-05 | -2.23e-06 | 0.052674 | -0.00082862 | -0.0098545 | -0.00082862 | 177.254 | 1956.51 | 0.19952 | 79.885 | Zylinder 2000 ml | 495
| 30016 | 2021-06-18 10:52 | 440.149 | 141.581 | 298.568 | 298.568 | 16 | 27.73 | 27.57 | 0.9922 | 0.31613 | 0.60819 | -7.12e-06 | 6.32e-06 | 0.00073508 | -4.647e-05 | -7.12e-06 | 0.063582 | -0.0026794 | -0.007077 | -0.0026794 | 177.458 | 1960.968 | 0.19905 | 79.981 | Zylinder 2000 ml | 495
| 30018 | 2021-06-18 10:53 | 440.491 | 142.115 | 298.376 | 298.376 | 15 | 27.75 | 27.59 | 0.99219 | 0.31787 | 0.60632 | -3.612e-05 | -3.161e-05 | 0.00072701 | -2.81e-05 | -3.612e-05 | 0.063981 | -0.013697 | -0.0043222 | -0.013697 | 178.967 | 1963.63 | 0.19892 | 80.007 | Zylinder 2000 ml | 495
| 30019 | 2021-06-18 10:53 | 439.897 | 140.285 | 299.612 | 299.612 | 17 | 27.76 | 27.6 | 0.9922 | 0.31554 | 0.60812 | -3.014e-05 | 3.2e-07 | 0.00071849 | -6.456e-05 | -3.014e-05 | 0.062047 | -0.011158 | -0.0098221 | -0.011158 | 177.318 | 1954.617 | 0.19974 | 79.841 | Zylinder 2000 ml | 495
| 30020 | 2021-06-18 11:07 | 440.033 | 140.999 | 299.034 | 299.034 | 16 | 27.96 | 27.78 | 0.99225 | 0.31734 | 0.60906 | -4.445e-05 | -9.27e-06 | 0.00067794 | -6.808e-05 | -4.445e-05 | 0.058584 | -0.016609 | -0.010362 | -0.016609 | 177.375 | 1958.111 | 0.19936 | 79.918 | Zylinder 2000 ml | 495
| 30022 | 2021-06-18 11:09 | 439.967 | 140.275 | 299.692 | 299.692 | 17 | 27.98 | 27.8 | 0.99227 | 0.31644 | 0.60783 | -3.875e-05 | 3.341e-05 | 0.00079711 | -7.126e-05 | -3.875e-05 | 0.069182 | -0.014345 | -0.010873 | -0.014345 | 177.752 | 1954.578 | 0.19979 | 79.831 | Zylinder 2000 ml | 495
| 30023 | 2021-06-18 11:10 | 440.337 | 142.114 | 298.223 | 298.223 | 15 | 28.01 | 27.81 | 0.99226 | 0.31659 | 0.60739 | -2.92e-05 | 2.143e-05 | 0.00082227 | -7.684e-05 | -2.92e-05 | 0.071592 | -0.011073 | -0.011746 | -0.011073 | 178.028 | 1963.604 | 0.19882 | 80.027 | Zylinder 2000 ml | 495
| 30024 | 2021-06-18 11:10 | 440.192 | 141.671 | 298.522 | 298.522 | 16 | 28.02 | 27.82 | 0.99226 | 0.31662 | 0.60818 | -1.092e-05 | -3.332e-05 | 0.00060529 | -5.729e-05 | -1.092e-05 | 0.052456 | -0.0041182 | -0.0087334 | -0.0041182 | 177.624 | 1961.414 | 0.19901 | 79.987 | Zylinder 2000 ml | 495
| 30025 | 2021-06-18 11:12 | 440.017 | 141.31 | 298.708 | 298.708 | 16 | 28.04 | 27.84 | 0.99225 | 0.31674 | 0.60955 | -4.669e-05 | -1.107e-05 | 0.00063893 | -6.767e-05 | -4.669e-05 | 0.054938 | -0.01752 | -0.01027 | -0.01752 | 176.945 | 1959.624 | 0.19914 | 79.962 | Zylinder 2000 ml | 495
| 30026 | 2021-06-18 11:13 | 440.226 | 141.295 | 298.931 | 298.931 | 16 | 28.06 | 27.85 | 0.99226 | 0.31386 | 0.60545 | -2.702e-05 | -1.63e-05 | 0.00077736 | -6.044e-05 | -2.702e-05 | 0.067841 | -0.010136 | -0.0092511 | -0.010136 | 178.233 | 1959.581 | 0.19929 | 79.932 | Zylinder 2000 ml | 495
| 30027 | 2021-06-18 11:14 | 440.027 | 140.671 | 299.356 | 299.356 | 16 | 28.06 | 27.87 | 0.99226 | 0.31321 | 0.60611 | -4.004e-05 | -3.677e-05 | 0.00075952 | -5.894e-05 | -4.004e-05 | 0.065875 | -0.014897 | -0.0089901 | -0.014897 | 177.693 | 1956.509 | 0.19957 | 79.875 | Zylinder 2000 ml | 495
| 30030 | 2021-06-18 11:16 | 440.12 | 141.237 | 298.884 | 298.884 | 16 | 28.1 | 27.9 | 0.99226 | 0.31461 | 0.60698 | -4.597e-05 | -6.32e-06 | 0.00084503 | -7.597e-05 | -4.597e-05 | 0.073256 | -0.01723 | -0.011583 | -0.01723 | 177.652 | 1959.281 | 0.19926 | 79.938 | Zylinder 2000 ml | 495
| 30031 | 2021-06-18 11:28 | 439.863 | 140.207 | 299.656 | 299.656 | 17 | 28.23 | 28.02 | 0.99218 | 0.31622 | 0.60874 | -2.777e-05 | 1.049e-05 | 0.00063405 | -6.138e-05 | -2.777e-05 | 0.054676 | -0.01027 | -0.0093311 | -0.01027 | 177.196 | 1954.231 | 0.19977 | 79.835 | Zylinder 2000 ml | 495
| 30032 | 2021-06-18 11:28 | 439.545 | 139.002 | 300.543 | 300.543 | 18 | 28.24 | 28.03 | 0.99218 | 0.31602 | 0.60986 | -2.96e-05 | -1.037e-05 | 0.00083474 | -5.097e-05 | -2.96e-05 | 0.07145 | -0.010771 | -0.0077154 | -0.010771 | 176.558 | 1948.351 | 0.20036 | 79.718 | Zylinder 2000 ml | 495
| 30033 | 2021-06-18 11:29 | 439.914 | 140.866 | 299.048 | 299.048 | 16 | 28.25 | 28.03 | 0.99217 | 0.31572 | 0.60922 | -3.051e-05 | 9.45e-06 | 0.00072771 | -4.318e-05 | -3.051e-05 | 0.062462 | -0.011381 | -0.0065468 | -0.011381 | 176.797 | 1957.446 | 0.19937 | 79.916 | Zylinder 2000 ml | 495
| 30034 | 2021-06-18 11:30 | 439.459 | 138.13 | 301.33 | 301.33 | 18 | 28.26 | 28.03 | 0.99217 | 0.31567 | 0.60885 | -3.161e-05 | -2.236e-05 | 0.00064305 | -7.311e-05 | -3.161e-05 | 0.055312 | -0.011369 | -0.011098 | -0.011369 | 176.979 | 1944.147 | 0.20089 | 79.613 | Zylinder 2000 ml | 495
| 30035 | 2021-06-18 11:30 | 440.135 | 141.516 | 298.619 | 298.619 | 16 | 28.26 | 28.03 | 0.99217 | 0.31563 | 0.60794 | -2.021e-05 | 6.61e-06 | 0.00084226 | -6.896e-05 | -2.021e-05 | 0.072836 | -0.0076043 | -0.0105 | -0.0076043 | 177.439 | 1960.647 | 0.19908 | 79.974 | Zylinder 2000 ml | 495
| 30036 | 2021-06-18 11:31 | 439.54 | 138.58 | 300.96 | 300.96 | 18 | 28.28 | 28.04 | 0.99217 | 0.31599 | 0.60902 | -3.873e-05 | 2.15e-05 | 0.00075285 | -3.929e-05 | -3.873e-05 | 0.064759 | -0.014017 | -0.0059639 | -0.014017 | 176.982 | 1946.322 | 0.20064 | 79.662 | Zylinder 2000 ml | 495
| 30037 | 2021-06-18 11:31 | 440.351 | 141.648 | 298.703 | 298.703 | 16 | 28.28 | 28.04 | 0.99216 | 0.31693 | 0.60643 | -4.728e-05 | -1.136e-05 | 0.00057127 | -7.148e-05 | -4.728e-05 | 0.050073 | -0.017817 | -0.010967 | -0.017817 | 178.615 | 1961.323 | 0.19914 | 79.963 | Zylinder 2000 ml | 495
| 30038 | 2021-06-18 11:32 | 440.12 | 141.449 | 298.671 | 298.671 | 16 | 28.29 | 28.05 | 0.99216 | 0.31607 | 0.60822 | -3.132e-05 | -1e-05 | 0.00071466 | -5.934e-05 | -3.132e-05 | 0.061789 | -0.011771 | -0.0090337 | -0.011771 | 177.422 | 1960.32 | 0.19911 | 79.967 | Zylinder 2000 ml | 495
| 30039 | 2021-06-18 11:33 | 439.511 | 138.582 | 300.929 | 300.929 | 18 | 28.3 | 28.06 | 0.99215 | 0.31424 | 0.60836 | -3.882e-05 | 1.344e-05 | 0.00082915 | -6.392e-05 | -3.882e-05 | 0.071178 | -0.014048 | -0.0096916 | -0.014048 | 176.808 | 1946.328 | 0.20062 | 79.666 | Zylinder 2000 ml | 495
| 30040 | 2021-06-18 11:33 | 439.459 | 138.54 | 300.919 | 300.919 | 18 | 28.3 | 28.06 | 0.99216 | 0.31458 | 0.60908 | -4.805e-05 | -3.074e-05 | 0.00072295 | -4.665e-05 | -4.805e-05 | 0.061864 | -0.017378 | -0.0070612 | -0.017378 | 176.535 | 1946.115 | 0.20061 | 79.668 | Zylinder 2000 ml | 495
| 30042 | 2021-06-18 11:53 | 439.694 | 139.487 | 300.207 | 300.207 | 17 | 28.57 | 28.28 | 0.99205 | 0.31763 | 0.60998 | -3.824e-05 | 0 | 0.0007376 | -5.878e-05 | -3.824e-05 | 0.063418 | -0.014005 | -0.008921 | -0.014005 | 176.944 | 1950.721 | 0.20014 | 79.762 | Zylinder 2000 ml | 495
| 30044 | 2021-06-18 11:55 | 439.36 | 137.688 | 301.672 | 301.672 | 19 | 28.59 | 28.28 | 0.99205 | 0.31534 | 0.60886 | -4.066e-05 | -1.111e-05 | 0.0007084 | -5.378e-05 | -4.066e-05 | 0.060841 | -0.014538 | -0.0081566 | -0.014538 | 176.849 | 1942.011 | 0.20111 | 79.568 | Zylinder 2000 ml | 495
| 30045 | 2021-06-18 11:56 | 439.762 | 139.486 | 300.277 | 300.277 | 17 | 28.6 | 28.29 | 0.99205 | 0.31608 | 0.6083 | -4.834e-05 | -3.375e-05 | 0.00061942 | -5.67e-05 | -4.834e-05 | 0.053514 | -0.017705 | -0.0086285 | -0.017705 | 177.359 | 1950.724 | 0.20018 | 79.753 | Zylinder 2000 ml | 495
| 30046 | 2021-06-18 11:58 | 439.405 | 137.881 | 301.524 | 301.524 | 19 | 28.62 | 28.32 | 0.99204 | 0.31581 | 0.60899 | -3.377e-05 | 1.26e-06 | 0.000694 | -5.086e-05 | -3.377e-05 | 0.059651 | -0.012107 | -0.0077168 | -0.012107 | 176.917 | 1942.943 | 0.20102 | 79.588 | Zylinder 2000 ml | 495
| 30048 | 2021-06-21 07:29 | 439.141 | 136.741 | 302.399 | 302.399 | 19 | 25.73 | 25.67 | 0.98674 | 0.3307 | 0.61579 | -6.196e-05 | -9.03e-06 | 0.00073344 | -5.508e-05 | -6.196e-05 | 0.062777 | -0.02189 | -0.0083373 | -0.02189 | 176.54 | 1937.456 | 0.2016 | 79.472 | Zylinder 2000 ml | 495
| 30049 | 2021-06-21 07:29 | 440.033 | 141.024 | 299.009 | 299.009 | 16 | 25.72 | 25.66 | 0.98677 | 0.31809 | 0.60713 | -3.726e-05 | 9.24e-06 | 0.00064971 | -3.065e-05 | -3.726e-05 | 0.056134 | -0.013936 | -0.0046645 | -0.013936 | 177.346 | 1958.232 | 0.19934 | 79.922 | Zylinder 2000 ml | 495
| 30051 | 2021-06-21 07:32 | 439.769 | 139.901 | 299.868 | 299.868 | 17 | 25.69 | 25.59 | 0.98686 | 0.3189 | 0.60838 | -1.251e-05 | 1.881e-05 | 0.000691 | -2.868e-05 | -1.251e-05 | 0.059428 | -0.0046109 | -0.0043538 | -0.0046109 | 176.95 | 1952.734 | 0.19991 | 79.807 | Zylinder 2000 ml | 495
| 30052 | 2021-06-21 07:32 | 439.808 | 140.573 | 299.235 | 299.235 | 16 | 25.68 | 25.58 | 0.98688 | 0.31293 | 0.60594 | -1.273e-05 | -8.92e-06 | 0.0006056 | -3.18e-05 | -1.273e-05 | 0.05179 | -0.0047344 | -0.0048116 | -0.0047344 | 176.465 | 1956.003 | 0.19949 | 79.892 | Zylinder 2000 ml | 495
| 30053 | 2021-06-21 07:39 | 439.849 | 140.368 | 299.481 | 299.481 | 16 | 25.6 | 25.44 | 0.98681 | 0.31384 | 0.60552 | 8.56e-06 | -6.65e-06 | 0.00069467 | -4.466e-05 | 8.56e-06 | 0.059735 | 0.0031759 | -0.0067779 | 0.0031759 | 176.936 | 1955.012 | 0.19965 | 79.859 | Zylinder 2000 ml | 495
| 30054 | 2021-06-21 07:40 | 440.608 | 143.512 | 297.097 | 297.097 | 14 | 25.61 | 25.45 | 0.98682 | 0.31356 | 0.603 | 6e-08 | 9.04e-06 | 0.00061257 | -4.91e-05 | 6e-08 | 0.053435 | 2.165e-05 | -0.0075136 | 2.165e-05 | 178.177 | 1970.523 | 0.19806 | 80.179 | Zylinder 2000 ml | 495
| 30055 | 2021-06-21 07:40 | 440.344 | 141.998 | 298.346 | 298.346 | 15 | 25.62 | 25.45 | 0.98684 | 0.31277 | 0.60253 | -4.78e-06 | 1.797e-05 | 0.00068791 | -4.762e-05 | -4.78e-06 | 0.06002 | -0.0018128 | -0.0072868 | -0.0018128 | 178.195 | 1963.036 | 0.1989 | 80.01 | Zylinder 2000 ml | 495
| 30056 | 2021-06-21 07:42 | 439.735 | 139.991 | 299.744 | 299.744 | 17 | 25.6 | 25.42 | 0.98687 | 0.30964 | 0.60372 | 3.4e-06 | 3.382e-05 | 0.00063646 | -4.573e-05 | 3.4e-06 | 0.054547 | 0.0012534 | -0.0069267 | 0.0012534 | 176.65 | 1953.166 | 0.19983 | 79.824 | Zylinder 2000 ml | 495
| 30057 | 2021-06-21 07:42 | 439.838 | 140.271 | 299.567 | 299.567 | 17 | 25.59 | 25.4 | 0.98688 | 0.31084 | 0.60378 | 1.1e-06 | 0 | 0.00073689 | -4.916e-05 | 1.1e-06 | 0.063392 | 0.00040741 | -0.0074635 | 0.00040741 | 176.972 | 1954.538 | 0.19971 | 79.847 | Zylinder 2000 ml | 495
| 30058 | 2021-06-21 07:43 | 439.55 | 138.996 | 300.554 | 300.554 | 18 | 25.59 | 25.4 | 0.98686 | 0.31012 | 0.60409 | -7.99e-06 | 5.63e-06 | 0.00086331 | -5.497e-05 | -7.99e-06 | 0.073942 | -0.0029104 | -0.0083245 | -0.0029104 | 176.596 | 1948.323 | 0.20037 | 79.716 | Zylinder 2000 ml | 495
| 30059 | 2021-06-21 07:48 | 439.774 | 139.437 | 300.337 | 300.337 | 17 | 25.57 | 25.37 | 0.98688 | 0.31211 | 0.60352 | -8.49e-06 | -1.048e-05 | 0.00067397 | -3.563e-05 | -8.49e-06 | 0.058325 | -0.0031111 | -0.0054279 | -0.0031111 | 177.484 | 1950.491 | 0.20022 | 79.745 | Zylinder 2000 ml | 495
| 30062 | 2021-06-21 07:49 | 440.179 | 141.025 | 299.154 | 299.154 | 16 | 25.55 | 25.35 | 0.98689 | 0.31318 | 0.60269 | -4.01e-06 | -2.19e-05 | 0.00065793 | -5.245e-05 | -4.01e-06 | 0.057432 | -0.0015016 | -0.0080293 | -0.0015016 | 178.239 | 1958.257 | 0.19944 | 79.902 | Zylinder 2000 ml | 495
| 30063 | 2021-06-21 07:50 | 440.137 | 140.881 | 299.256 | 299.256 | 16 | 25.55 | 25.34 | 0.98689 | 0.31228 | 0.60238 | -8.62e-06 | 2.256e-05 | 0.00071677 | -8.123e-05 | -8.62e-06 | 0.062494 | -0.0032201 | -0.012426 | -0.0032201 | 178.135 | 1957.55 | 0.1995 | 79.889 | Zylinder 2000 ml | 495
| 30064 | 2021-06-21 08:13 | 439.674 | 139.517 | 300.157 | 300.157 | 17 | 25.47 | 25.29 | 0.98691 | 0.31315 | 0.60546 | 9.6e-07 | 6.6e-07 | 0.0008296 | -7.209e-05 | 9.6e-07 | 0.071215 | 0.0003534 | -0.01093 | 0.0003534 | 176.788 | 1950.862 | 0.2001 | 79.769 | Zylinder 2000 ml | 495
| 30065 | 2021-06-21 08:13 | 439.963 | 140.07 | 299.893 | 299.893 | 17 | 25.47 | 25.3 | 0.98691 | 0.3129 | 0.6031 | 5.23e-06 | 2.197e-05 | 0.0007772 | -6.304e-05 | 5.23e-06 | 0.06762 | 0.0019324 | -0.0096313 | 0.0019324 | 177.949 | 1953.585 | 0.19993 | 79.804 | Zylinder 2000 ml | 495
| 30067 | 2021-06-21 08:15 | 439.872 | 140.411 | 299.461 | 299.461 | 16 | 25.48 | 25.29 | 0.98692 | 0.31172 | 0.60418 | -3.127e-05 | 8e-08 | 0.00074028 | -5.487e-05 | -3.127e-05 | 0.063728 | -0.011604 | -0.0083333 | -0.011604 | 177.031 | 1955.225 | 0.19964 | 79.861 | Zylinder 2000 ml | 495
| 30068 | 2021-06-21 08:15 | 440.116 | 140.62 | 299.496 | 299.496 | 16 | 25.47 | 25.29 | 0.9869 | 0.31306 | 0.60253 | -4.597e-05 | -4.465e-05 | 0.00060557 | -5.446e-05 | -4.597e-05 | 0.052893 | -0.017107 | -0.008339 | -0.017107 | 178.29 | 1956.277 | 0.19966 | 79.857 | Zylinder 2000 ml | 495
| 30069 | 2021-06-21 08:17 | 440.159 | 141.233 | 298.925 | 298.925 | 16 | 25.46 | 25.29 | 0.98689 | 0.3132 | 0.60336 | -4.581e-05 | -2.9e-06 | 0.00067121 | -5.472e-05 | -4.581e-05 | 0.058359 | -0.017184 | -0.0083579 | -0.017184 | 177.89 | 1959.271 | 0.19928 | 79.933 | Zylinder 2000 ml | 495
| 30070 | 2021-06-21 08:22 | 440.579 | 142.585 | 297.994 | 297.994 | 15 | 25.51 | 25.33 | 0.98696 | 0.31532 | 0.60252 | -3.665e-05 | -2.206e-05 | 0.00069277 | -3.205e-05 | -3.665e-05 | 0.061002 | -0.013994 | -0.0049297 | -0.013994 | 179.001 | 1965.95 | 0.19866 | 80.058 | Zylinder 2000 ml | 495
| 30071 | 2021-06-21 08:23 | 440.476 | 142.716 | 297.76 | 297.76 | 15 | 25.51 | 25.33 | 0.98696 | 0.31279 | 0.60252 | -3.19e-05 | 3.409e-05 | 0.0007487 | -4.627e-05 | -3.19e-05 | 0.06535 | -0.012201 | -0.0070822 | -0.012201 | 178.23 | 1966.581 | 0.19851 | 80.089 | Zylinder 2000 ml | 495
| 30072 | 2021-06-21 08:23 | 440.196 | 141.571 | 298.625 | 298.625 | 16 | 25.52 | 25.33 | 0.98697 | 0.31144 | 0.60266 | -3.516e-05 | -1.063e-05 | 0.00069948 | -3.483e-05 | -3.516e-05 | 0.06072 | -0.013247 | -0.0053146 | -0.013247 | 177.753 | 1960.925 | 0.19908 | 79.973 | Zylinder 2000 ml | 495
| 30073 | 2021-06-21 08:24 | 439.7 | 139.525 | 300.175 | 300.175 | 17 | 25.53 | 25.34 | 0.98696 | 0.31066 | 0.60377 | -3.778e-05 | 5.675e-05 | 0.00074816 | -6.025e-05 | -3.778e-05 | 0.064337 | -0.013855 | -0.0091439 | -0.013855 | 176.94 | 1950.903 | 0.20012 | 79.766 | Zylinder 2000 ml | 495
| 30075 | 2021-06-21 08:30 | 440.305 | 142.191 | 298.114 | 298.114 | 15 | 25.56 | 25.43 | 0.98703 | 0.31288 | 0.60351 | -3.157e-05 | -7.78e-06 | 0.00069537 | -4.027e-05 | -3.157e-05 | 0.06036 | -0.011991 | -0.0061447 | -0.011991 | 177.75 | 1963.98 | 0.19874 | 80.042 | Zylinder 2000 ml | 495
| 30076 | 2021-06-21 08:31 | 440.018 | 141.33 | 298.687 | 298.687 | 16 | 25.56 | 25.42 | 0.98703 | 0.31115 | 0.60411 | -3.06e-05 | -4.535e-05 | 0.00070625 | -4.891e-05 | -3.06e-05 | 0.060723 | -0.011491 | -0.0074222 | -0.011491 | 176.925 | 1959.725 | 0.19912 | 79.965 | Zylinder 2000 ml | 495
| 30077 | 2021-06-21 08:31 | 440.722 | 143.42 | 297.302 | 297.302 | 14 | 25.56 | 25.42 | 0.98703 | 0.31271 | 0.60111 | -2.194e-05 | 3.23e-05 | 0.0006908 | -5.083e-05 | -2.194e-05 | 0.060809 | -0.0084691 | -0.0078177 | -0.0084691 | 178.973 | 1970.08 | 0.1982 | 80.151 | Zylinder 2000 ml | 495
| 30078 | 2021-06-21 08:32 | 440.758 | 143.868 | 296.89 | 296.89 | 14 | 25.56 | 25.43 | 0.98703 | 0.31456 | 0.60266 | -4.219e-05 | -3.325e-05 | 0.00069913 | -3.775e-05 | -4.219e-05 | 0.061357 | -0.016374 | -0.005796 | -0.016374 | 178.708 | 1972.303 | 0.19793 | 80.206 | Zylinder 2000 ml | 495
| 30079 | 2021-06-21 08:32 | 440.429 | 142.328 | 298.101 | 298.101 | 15 | 25.57 | 25.44 | 0.98703 | 0.31272 | 0.60227 | -3.908e-05 | 1.103e-05 | 0.00079938 | -5.008e-05 | -3.908e-05 | 0.069875 | -0.014872 | -0.0076715 | -0.014872 | 178.357 | 1964.667 | 0.19873 | 80.043 | Zylinder 2000 ml | 495
| 30080 | 2021-06-21 08:33 | 440.45 | 142.164 | 298.286 | 298.286 | 15 | 25.59 | 25.46 | 0.98704 | 0.31419 | 0.60253 | -3.49e-05 | -1.062e-05 | 0.00050197 | -5.374e-05 | -3.49e-05 | 0.044032 | -0.013253 | -0.0082492 | -0.013253 | 178.666 | 1963.863 | 0.19886 | 80.019 | Zylinder 2000 ml | 495
| 30081 | 2021-06-21 08:45 | 440.502 | 142.14 | 298.362 | 298.362 | 15 | 25.52 | 25.42 | 0.98701 | 0.31529 | 0.60251 | -3.493e-05 | 2.065e-05 | 0.00063811 | -6.445e-05 | -3.493e-05 | 0.056193 | -0.013259 | -0.0099145 | -0.013259 | 179.007 | 1963.753 | 0.19891 | 80.008 | Zylinder 2000 ml | 495
| 30082 | 2021-06-21 08:47 | 440.534 | 142.613 | 297.92 | 297.92 | 15 | 25.54 | 25.43 | 0.987 | 0.31444 | 0.60261 | -3.335e-05 | 3.781e-05 | 0.00068674 | -5.45e-05 | -3.335e-05 | 0.060257 | -0.012738 | -0.0083676 | -0.012738 | 178.69 | 1966.08 | 0.19861 | 80.068 | Zylinder 2000 ml | 495
| 30083 | 2021-06-21 08:47 | 440.737 | 143.389 | 297.348 | 297.348 | 14 | 25.54 | 25.44 | 0.98701 | 0.31486 | 0.6021 | -4.926e-05 | 0 | 0.00083075 | -3.06e-05 | -4.926e-05 | 0.073232 | -0.019003 | -0.004711 | -0.019003 | 179.097 | 1969.927 | 0.19823 | 80.145 | Zylinder 2000 ml | 495
| 30086 | 2021-06-21 08:55 | 440.07 | 141.246 | 298.824 | 298.824 | 16 | 25.61 | 25.51 | 0.98707 | 0.31299 | 0.60438 | -3.566e-05 | 4.348e-05 | 0.00054856 | -6.595e-05 | -3.566e-05 | 0.047389 | -0.013377 | -0.010035 | -0.013377 | 177.335 | 1959.322 | 0.19922 | 79.947 | Zylinder 2000 ml | 495
| 30087 | 2021-06-21 08:56 | 440.125 | 141.563 | 298.562 | 298.562 | 16 | 25.61 | 25.51 | 0.98708 | 0.30936 | 0.60235 | -4.47e-05 | 6.52e-06 | 0.00088606 | -6.496e-05 | -4.47e-05 | 0.076538 | -0.016839 | -0.009885 | -0.016839 | 177.327 | 1960.876 | 0.19904 | 79.982 | Zylinder 2000 ml | 495
| 30089 | 2021-06-21 08:57 | 439.947 | 140.259 | 299.689 | 299.689 | 17 | 25.62 | 25.51 | 0.98708 | 0.31214 | 0.6033 | -4.76e-05 | 4.442e-05 | 0.00072058 | -5.32e-05 | -4.76e-05 | 0.062479 | -0.017627 | -0.0081118 | -0.017627 | 177.653 | 1954.496 | 0.19979 | 79.831 | Zylinder 2000 ml | 495
| 30090 | 2021-06-21 08:58 | 439.804 | 139.989 | 299.815 | 299.815 | 17 | 25.63 | 25.52 | 0.98708 | 0.31092 | 0.60373 | -4.37e-05 | 0 | 0.00063306 | -6.488e-05 | -4.37e-05 | 0.054523 | -0.016126 | -0.0098558 | -0.016126 | 177.072 | 1953.168 | 0.19988 | 79.814 | Zylinder 2000 ml | 495
| 30091 | 2021-06-21 08:58 | 440.46 | 142.179 | 298.281 | 298.281 | 15 | 25.63 | 25.52 | 0.98709 | 0.31434 | 0.60255 | -4.131e-05 | -3.227e-05 | 0.0006737 | -5.757e-05 | -4.131e-05 | 0.059127 | -0.015687 | -0.0088399 | -0.015687 | 178.712 | 1963.938 | 0.19885 | 80.019 | Zylinder 2000 ml | 495
| 30092 | 2021-06-21 09:01 | 440.184 | 141.202 | 298.982 | 298.982 | 16 | 25.66 | 25.55 | 0.98708 | 0.31325 | 0.60312 | -3.496e-05 | -1.079e-05 | 0.00066888 | -5.764e-05 | -3.496e-05 | 0.058279 | -0.013108 | -0.008814 | -0.013108 | 178.077 | 1959.12 | 0.19932 | 79.925 | Zylinder 2000 ml | 495
| 30093 | 2021-06-21 09:17 | 440.887 | 144.501 | 296.386 | 296.386 | 13 | 25.77 | 25.72 | 0.98706 | 0.31515 | 0.60282 | -3.415e-05 | -2.128e-05 | 0.0007615 | -4.42e-05 | -3.415e-05 | 0.066909 | -0.013362 | -0.0067906 | -0.013362 | 178.813 | 1975.46 | 0.19759 | 80.275 | Zylinder 2000 ml | 495
| 30094 | 2021-06-21 09:21 | 440.121 | 141.065 | 299.057 | 299.057 | 16 | 25.81 | 25.76 | 0.98711 | 0.3131 | 0.6035 | -1.183e-05 | 0 | 0.00067888 | -5.5e-05 | -1.183e-05 | 0.058991 | -0.0044285 | -0.0083964 | -0.0044285 | 177.843 | 1958.443 | 0.19937 | 79.915 | Zylinder 2000 ml | 495
| 30095 | 2021-06-21 09:21 | 440.638 | 143.295 | 297.343 | 297.343 | 14 | 25.82 | 25.77 | 0.98711 | 0.31375 | 0.60246 | 2.79e-06 | 1.084e-05 | 0.00078872 | -5.087e-05 | 2.79e-06 | 0.069127 | 0.0010741 | -0.0078054 | 0.0010741 | 178.592 | 1969.453 | 0.19823 | 80.145 | Zylinder 2000 ml | 495
| 30096 | 2021-06-21 09:22 | 439.61 | 139.39 | 300.221 | 300.221 | 17 | 25.82 | 25.77 | 0.9871 | 0.31127 | 0.60496 | -4.76e-06 | 1.095e-05 | 0.00074838 | -6.624e-05 | -4.76e-06 | 0.064053 | -0.0017427 | -0.010027 | -0.0017427 | 176.538 | 1950.234 | 0.20015 | 79.76 | Zylinder 2000 ml | 495
| 30097 | 2021-06-21 09:27 | 440.04 | 141.089 | 298.951 | 298.951 | 16 | 25.86 | 25.8 | 0.98706 | 0.31325 | 0.60456 | -1.836e-05 | -1.087e-05 | 0.0007409 | -4.214e-05 | -1.836e-05 | 0.063994 | -0.0068742 | -0.0064112 | -0.0068742 | 177.322 | 1958.548 | 0.1993 | 79.929 | Zylinder 2000 ml | 495
| 30099 | 2021-06-21 09:28 | 439.635 | 139.13 | 300.504 | 300.504 | 18 | 25.88 | 25.82 | 0.98707 | 0.31135 | 0.60417 | -3.01e-06 | 6.12e-06 | 0.00034757 | -6.261e-05 | -3.01e-06 | 0.029897 | -0.0010994 | -0.0095048 | -0.0010994 | 176.966 | 1948.986 | 0.20034 | 79.723 | Zylinder 2000 ml | 495
| 30100 | 2021-06-21 09:29 | 439.804 | 140.219 | 299.585 | 299.585 | 17 | 25.9 | 25.82 | 0.98707 | 0.31166 | 0.60463 | -4.4e-07 | 3.242e-05 | 0.00072447 | -4.484e-05 | -4.4e-07 | 0.062212 | -0.0001618 | -0.0068005 | -0.0001618 | 176.822 | 1954.283 | 0.19972 | 79.845 | Zylinder 2000 ml | 495
| 30102 | 2021-06-21 09:31 | 440.529 | 142.461 | 298.068 | 298.068 | 15 | 25.9 | 25.84 | 0.98706 | 0.31491 | 0.60265 | -1.05e-05 | 1.103e-05 | 0.0006702 | -6.505e-05 | -1.05e-05 | 0.058897 | -0.0040036 | -0.0099964 | -0.0040036 | 178.828 | 1965.331 | 0.19871 | 80.048 | Zylinder 2000 ml | 495
| 30104 | 2021-06-21 09:35 | 439.577 | 139.17 | 300.407 | 300.407 | 17 | 25.94 | 25.88 | 0.98706 | 0.31046 | 0.60442 | -6.09e-06 | -2.273e-05 | 0.00071876 | -4.565e-05 | -6.09e-06 | 0.061542 | -0.0022216 | -0.0069113 | -0.0022216 | 176.572 | 1949.169 | 0.20027 | 79.736 | Zylinder 2000 ml | 495
| 30105 | 2021-06-21 09:36 | 439.993 | 140.698 | 299.295 | 299.295 | 16 | 25.95 | 25.89 | 0.98705 | 0.3122 | 0.60371 | -2.232e-05 | -2.406e-05 | 0.00071055 | -5.2e-05 | -2.232e-05 | 0.061466 | -0.0083135 | -0.0079196 | -0.0083135 | 177.454 | 1956.637 | 0.19953 | 79.884 | Zylinder 2000 ml | 495
| 30106 | 2021-06-21 09:36 | 439.835 | 139.253 | 300.582 | 300.582 | 18 | 25.96 | 25.89 | 0.98704 | 0.31291 | 0.60297 | -5.05e-06 | 3.39e-05 | 0.00070627 | -5.036e-05 | -5.05e-06 | 0.061516 | -0.0018461 | -0.0076992 | -0.0018461 | 178.049 | 1949.611 | 0.20039 | 79.712 | Zylinder 2000 ml | 495
| 30107 | 2021-06-21 09:37 | 440.354 | 142.336 | 298.018 | 298.018 | 15 | 25.95 | 25.88 | 0.98704 | 0.31322 | 0.60345 | -2.117e-05 | 3.3e-07 | 0.00082536 | -5.941e-05 | -2.117e-05 | 0.071759 | -0.0080547 | -0.0090728 | -0.0080547 | 177.891 | 1964.698 | 0.19868 | 80.055 | Zylinder 2000 ml | 495
| 30108 | 2021-06-21 09:43 | 440.487 | 142.777 | 297.71 | 297.71 | 15 | 25.99 | 25.94 | 0.98698 | 0.31526 | 0.60395 | -1.29e-06 | -3.346e-05 | 0.00069795 | -5.06e-05 | -1.29e-06 | 0.060915 | -0.00049391 | -0.007745 | -0.00049391 | 178.226 | 1966.882 | 0.19847 | 80.096 | Zylinder 2000 ml | 495
| 30109 | 2021-06-21 09:44 | 440.176 | 141.243 | 298.933 | 298.933 | 16 | 25.99 | 25.94 | 0.98697 | 0.31297 | 0.6031 | -4.98e-06 | 2.297e-05 | 0.00070806 | -5.72e-05 | -4.98e-06 | 0.061626 | -0.0018682 | -0.0087414 | -0.0018682 | 177.985 | 1959.321 | 0.19929 | 79.932 | Zylinder 2000 ml | 495
| 30110 | 2021-06-21 09:45 | 440.431 | 141.882 | 298.55 | 298.55 | 16 | 26 | 25.95 | 0.98697 | 0.31377 | 0.60192 | -9.26e-06 | 3.237e-05 | 0.00074607 | -5.212e-05 | -9.26e-06 | 0.065583 | -0.0035019 | -0.0080108 | -0.0035019 | 178.854 | 1962.477 | 0.19903 | 79.983 | Zylinder 2000 ml | 495
| 30112 | 2021-06-21 09:54 | 440.114 | 141.5 | 298.614 | 298.614 | 16 | 26.09 | 26.06 | 0.98697 | 0.31156 | 0.60355 | -5.91e-06 | -3.201e-05 | 0.00073231 | -5.436e-05 | -5.91e-06 | 0.063257 | -0.0022253 | -0.0082713 | -0.0022253 | 177.331 | 1960.567 | 0.19908 | 79.975 | Zylinder 2000 ml | 495
| 30113 | 2021-06-21 09:55 | 440.702 | 143.506 | 297.196 | 297.196 | 14 | 26.09 | 26.06 | 0.98695 | 0.31408 | 0.60227 | 3.2e-07 | 8e-08 | 0.0007489 | -4.469e-05 | 3.2e-07 | 0.065757 | 0.00012465 | -0.0068633 | 0.00012465 | 178.755 | 1970.503 | 0.19813 | 80.165 | Zylinder 2000 ml | 495
| 30114 | 2021-06-21 10:00 | 440.377 | 142.266 | 298.11 | 298.11 | 15 | 26.14 | 26.1 | 0.98695 | 0.3148 | 0.60391 | -5.6e-07 | 2.221e-05 | 0.00066716 | -6.504e-05 | -5.6e-07 | 0.058147 | -0.00021196 | -0.0099478 | -0.00021196 | 178.106 | 1964.357 | 0.19874 | 80.042 | Zylinder 2000 ml | 495
| 30115 | 2021-06-21 10:01 | 439.958 | 140.709 | 299.249 | 299.249 | 16 | 26.15 | 26.1 | 0.98694 | 0.31117 | 0.60351 | -5.3e-07 | 0 | 0.00065252 | -5.811e-05 | -5.3e-07 | 0.056299 | -0.00019711 | -0.0088361 | -0.00019711 | 177.229 | 1956.685 | 0.1995 | 79.89 | Zylinder 2000 ml | 495
| 30116 | 2021-06-21 10:01 | 440.427 | 142.778 | 297.648 | 297.648 | 15 | 26.16 | 26.11 | 0.98696 | 0.31267 | 0.60317 | -2.344e-05 | -6.733e-05 | 0.00079245 | -4.822e-05 | -2.344e-05 | 0.06887 | -0.0089681 | -0.0073634 | -0.0089681 | 177.857 | 1966.883 | 0.19843 | 80.104 | Zylinder 2000 ml | 495
| 30117 | 2021-06-21 10:02 | 440.548 | 143.298 | 297.25 | 297.25 | 14 | 26.16 | 26.11 | 0.98698 | 0.31296 | 0.603 | -4.68e-06 | -2.206e-05 | 0.00076091 | -6.055e-05 | -4.68e-06 | 0.066268 | -0.001801 | -0.0092569 | -0.001801 | 178.04 | 1969.461 | 0.19817 | 80.158 | Zylinder 2000 ml | 495
| 30118 | 2021-06-21 10:03 | 440.831 | 144.36 | 296.471 | 296.471 | 13 | 26.17 | 26.12 | 0.98699 | 0.31357 | 0.60224 | -2.7e-07 | -2.189e-05 | 0.00070901 | -6.01e-05 | -2.7e-07 | 0.062162 | -0.00010518 | -0.0092227 | -0.00010518 | 178.625 | 1974.751 | 0.19765 | 80.263 | Zylinder 2000 ml | 495
| 30120 | 2021-06-21 10:14 | 440.595 | 143.106 | 297.489 | 297.489 | 14 | 26.31 | 26.26 | 0.98706 | 0.31294 | 0.6021 | -4.06e-06 | 1.136e-05 | 0.00064934 | -8.103e-05 | -4.06e-06 | 0.05687 | -0.001561 | -0.012426 | -0.001561 | 178.532 | 1968.515 | 0.19833 | 80.126 | Zylinder 2000 ml | 495
| 30121 | 2021-06-21 10:14 | 440.072 | 141.051 | 299.021 | 299.021 | 16 | 26.31 | 26.27 | 0.98707 | 0.31257 | 0.60373 | -1.364e-05 | -4.65e-05 | 0.00070489 | -6.812e-05 | -1.364e-05 | 0.061049 | -0.0051024 | -0.010381 | -0.0051024 | 177.56 | 1958.368 | 0.19935 | 79.92 | Zylinder 2000 ml | 495
| 30122 | 2021-06-21 10:15 | 439.794 | 139.651 | 300.143 | 300.143 | 17 | 26.32 | 26.27 | 0.98707 | 0.31151 | 0.60348 | -2.788e-05 | 1.119e-05 | 0.00060995 | -5.748e-05 | -2.788e-05 | 0.052712 | -0.010241 | -0.0087487 | -0.010241 | 177.372 | 1951.529 | 0.2001 | 79.771 | Zylinder 2000 ml | 495
| 30123 | 2021-06-21 10:15 | 440.302 | 142.162 | 298.139 | 298.139 | 15 | 26.32 | 26.27 | 0.98706 | 0.31322 | 0.60372 | -1.641e-05 | 0 | 0.00081147 | -6.798e-05 | -1.641e-05 | 0.070443 | -0.0062285 | -0.010373 | -0.0062285 | 177.761 | 1963.838 | 0.19876 | 80.038 | Zylinder 2000 ml | 495
| 30124 | 2021-06-21 10:16 | 440.567 | 143.295 | 297.272 | 297.272 | 14 | 26.32 | 26.27 | 0.98705 | 0.31229 | 0.60243 | -4.39e-06 | -1.031e-05 | 0.00044531 | -4.204e-05 | -4.39e-06 | 0.038835 | -0.0016916 | -0.006432 | -0.0016916 | 178.159 | 1969.449 | 0.19818 | 80.155 | Zylinder 2000 ml | 495
| 30125 | 2021-06-21 10:21 | 440.787 | 143.685 | 297.102 | 297.102 | 14 | 26.37 | 26.32 | 0.98707 | 0.31554 | 0.60255 | 4.46e-06 | -2.205e-05 | 0.00072144 | -4.697e-05 | 4.46e-06 | 0.063581 | 0.0017278 | -0.0072288 | 0.0017278 | 179.083 | 1971.398 | 0.19807 | 80.178 | Zylinder 2000 ml | 495
| 30126 | 2021-06-21 10:21 | 440.354 | 142.567 | 297.787 | 297.787 | 15 | 26.37 | 26.32 | 0.98706 | 0.3124 | 0.60347 | -1.583e-05 | 2.276e-05 | 0.00055734 | -5.224e-05 | -1.583e-05 | 0.048316 | -0.00604 | -0.0079652 | -0.00604 | 177.642 | 1965.831 | 0.19852 | 80.086 | Zylinder 2000 ml | 495
| 30127 | 2021-06-21 10:22 | 440.608 | 142.673 | 297.935 | 297.935 | 15 | 26.37 | 26.32 | 0.98705 | 0.32004 | 0.60512 | -1.002e-05 | -1.136e-05 | 0.00041639 | -7.072e-05 | -1.002e-05 | 0.036696 | -0.0038308 | -0.010885 | -0.0038308 | 179.082 | 1966.386 | 0.19862 | 80.066 | Zylinder 2000 ml | 495
| 30128 | 2021-06-21 10:23 | 440.242 | 141.668 | 298.574 | 298.574 | 16 | 26.38 | 26.32 | 0.98703 | 0.30993 | 0.60151 | -1.395e-05 | 1.151e-05 | 0.00083713 | -7.338e-05 | -1.395e-05 | 0.07281 | -0.0052598 | -0.011209 | -0.0052598 | 177.928 | 1961.405 | 0.19905 | 79.98 | Zylinder 2000 ml | 495
| 30130 | 2021-06-21 10:35 | 440.313 | 142.117 | 298.195 | 298.195 | 15 | 26.46 | 26.41 | 0.98708 | 0.31386 | 0.60387 | 1.094e-05 | -1.064e-05 | 0.00072443 | -5.332e-05 | 1.094e-05 | 0.062971 | 0.0041514 | -0.0081429 | 0.0041514 | 177.876 | 1963.618 | 0.1988 | 80.031 | Zylinder 2000 ml | 495
| 30131 | 2021-06-21 10:35 | 439.95 | 140.784 | 299.166 | 299.166 | 16 | 26.46 | 26.41 | 0.98708 | 0.31093 | 0.60369 | -6.93e-06 | 0 | 0.0007079 | -4.828e-05 | -6.93e-06 | 0.060985 | -0.0025827 | -0.0073348 | -0.0025827 | 177.101 | 1957.05 | 0.19944 | 79.901 | Zylinder 2000 ml | 495
| 30133 | 2021-06-21 10:36 | 440.281 | 141.734 | 298.547 | 298.547 | 16 | 26.47 | 26.42 | 0.98708 | 0.31258 | 0.60273 | -3.227e-05 | -1.143e-05 | 0.00068731 | -4.622e-05 | -3.227e-05 | 0.059893 | -0.012182 | -0.0070676 | -0.012182 | 178.094 | 1961.736 | 0.19903 | 79.984 | Zylinder 2000 ml | 495
| 30134 | 2021-06-21 10:37 | 440.026 | 140.513 | 299.513 | 299.513 | 17 | 26.47 | 26.42 | 0.98708 | 0.31278 | 0.60329 | -3.948e-05 | 2.5e-07 | 0.00059996 | -6.221e-05 | -3.948e-05 | 0.052139 | -0.014666 | -0.0094989 | -0.014666 | 177.857 | 1955.742 | 0.19968 | 79.854 | Zylinder 2000 ml | 495
| 30135 | 2021-06-21 10:37 | 439.898 | 139.913 | 299.985 | 299.985 | 17 | 26.48 | 26.42 | 0.98709 | 0.31167 | 0.60292 | -4.284e-05 | -1.16e-05 | 0.00066038 | -7.177e-05 | -4.284e-05 | 0.057301 | -0.015789 | -0.010948 | -0.015789 | 177.723 | 1952.815 | 0.19999 | 79.792 | Zylinder 2000 ml | 495
| 30136 | 2021-06-21 10:41 | 440.448 | 142.281 | 298.166 | 298.166 | 15 | 26.53 | 26.46 | 0.98707 | 0.31997 | 0.60613 | 4.93e-06 | -2.043e-05 | 0.0007028 | -5.359e-05 | 4.93e-06 | 0.061544 | 0.001876 | -0.0082188 | 0.001876 | 178.523 | 1964.438 | 0.19878 | 80.035 | Zylinder 2000 ml | 495
| 30138 | 2021-06-21 10:43 | 440.657 | 142.333 | 298.324 | 298.324 | 15 | 26.55 | 26.48 | 0.98707 | 0.31602 | 0.60161 | -1.467e-05 | 2.198e-05 | 0.00067894 | -5.061e-05 | -1.467e-05 | 0.060283 | -0.0055816 | -0.0078233 | -0.0055816 | 179.743 | 1964.716 | 0.19888 | 80.013 | Zylinder 2000 ml | 495
| 30141 | 2021-06-21 10:51 | 440.667 | 143.607 | 297.06 | 297.06 | 14 | 26.63 | 26.57 | 0.98713 | 0.31451 | 0.6032 | 9.41e-06 | -1.555e-05 | 0.00069829 | -6.951e-05 | 9.41e-06 | 0.061088 | 0.0036391 | -0.010654 | 0.0036391 | 178.436 | 1971.001 | 0.19804 | 80.183 | Zylinder 2000 ml | 495
| 30142 | 2021-06-21 10:52 | 440.018 | 140.595 | 299.423 | 299.423 | 16 | 26.64 | 26.58 | 0.98712 | 0.31258 | 0.60345 | -1.02e-06 | 2.264e-05 | 0.00067436 | -7.575e-05 | -1.02e-06 | 0.058513 | -0.0003792 | -0.011555 | -0.0003792 | 177.721 | 1956.139 | 0.19962 | 79.866 | Zylinder 2000 ml | 495
| 30144 | 2021-06-21 10:54 | 440.465 | 142.631 | 297.834 | 297.834 | 15 | 26.66 | 26.6 | 0.98709 | 0.31446 | 0.60351 | -9e-07 | -8.02e-06 | 0.00072611 | -5.808e-05 | -9e-07 | 0.063387 | -0.00034487 | -0.0088905 | -0.00034487 | 178.251 | 1966.159 | 0.19856 | 80.079 | Zylinder 2000 ml | 495
| 30145 | 2021-06-21 10:54 | 440.493 | 142.513 | 297.98 | 297.98 | 15 | 26.67 | 26.61 | 0.98709 | 0.31361 | 0.60246 | -1.211e-05 | -4.348e-05 | 0.00068709 | -4.601e-05 | -1.211e-05 | 0.060187 | -0.0046186 | -0.0070569 | -0.0046186 | 178.551 | 1965.583 | 0.19865 | 80.06 | Zylinder 2000 ml | 495
| 30146 | 2021-06-21 10:55 | 440.289 | 141.545 | 298.745 | 298.745 | 16 | 26.67 | 26.61 | 0.98709 | 0.31078 | 0.60122 | -1.079e-05 | -1.171e-05 | 0.00081706 | -9.109e-05 | -1.079e-05 | 0.071408 | -0.0040617 | -0.013953 | -0.0040617 | 178.35 | 1960.809 | 0.19916 | 79.957 | Zylinder 2000 ml | 495
| 30147 | 2021-06-21 10:59 | 440.701 | 143.141 | 297.56 | 297.56 | 15 | 26.72 | 26.66 | 0.98705 | 0.31121 | 0.59996 | -8.09e-06 | -1.683e-05 | 0.00076289 | -5.205e-05 | -8.09e-06 | 0.067279 | -0.0031084 | -0.0080142 | -0.0031084 | 179.143 | 1968.699 | 0.19837 | 80.116 | Zylinder 2000 ml | 495
| 30149 | 2021-06-21 11:00 | 440.818 | 143.474 | 297.345 | 297.345 | 14 | 26.73 | 26.67 | 0.98702 | 0.31488 | 0.60138 | -7.82e-06 | 3.283e-05 | 0.00068112 | -4.865e-05 | -7.82e-06 | 0.060314 | -0.0030182 | -0.0075078 | -0.0030182 | 179.505 | 1970.355 | 0.19823 | 80.145 | Zylinder 2000 ml | 495
| 30150 | 2021-06-21 11:01 | 440.471 | 143.283 | 297.188 | 297.188 | 14 | 26.73 | 26.67 | 0.98703 | 0.3116 | 0.60312 | 6.07e-06 | 2.221e-05 | 0.0007452 | -4.65e-05 | 6.07e-06 | 0.064556 | 0.002339 | -0.0070875 | 0.002339 | 177.583 | 1969.377 | 0.19813 | 80.166 | Zylinder 2000 ml | 495
| 30151 | 2021-06-21 11:02 | 440.309 | 141.678 | 298.631 | 298.631 | 16 | 26.74 | 26.67 | 0.98703 | 0.31318 | 0.60261 | -9.56e-06 | -3.3e-07 | 0.00060901 | -7.114e-05 | -9.56e-06 | 0.053209 | -0.0036056 | -0.010895 | -0.0036056 | 178.324 | 1961.464 | 0.19909 | 79.972 | Zylinder 2000 ml | 495
| 30152 | 2021-06-21 11:08 | 440.53 | 142.675 | 297.855 | 297.855 | 15 | 26.82 | 26.76 | 0.9871 | 0.31411 | 0.60265 | -2.85e-06 | -1.103e-05 | 0.00060172 | -5.498e-05 | -2.85e-06 | 0.05274 | -0.0010886 | -0.0084358 | -0.0010886 | 178.604 | 1966.385 | 0.19857 | 80.076 | Zylinder 2000 ml | 495
| 30154 | 2021-06-21 11:10 | 440 | 141.235 | 298.765 | 298.765 | 16 | 26.84 | 26.78 | 0.98707 | 0.31097 | 0.60407 | -8.84e-06 | -1.15e-05 | 0.00076455 | -6.529e-05 | -8.84e-06 | 0.065723 | -0.0033145 | -0.0099068 | -0.0033145 | 176.918 | 1959.255 | 0.19918 | 79.954 | Zylinder 2000 ml | 495
| 30155 | 2021-06-21 11:10 | 439.547 | 138.292 | 301.255 | 301.255 | 18 | 26.84 | 26.79 | 0.98707 | 0.30792 | 0.60153 | -3.38e-05 | 1.496e-05 | 0.00078864 | -9.712e-05 | -3.38e-05 | 0.068124 | -0.01219 | -0.014778 | -0.01219 | 177.337 | 1944.943 | 0.20084 | 79.623 | Zylinder 2000 ml | 495
| 30157 | 2021-06-21 11:12 | 440.185 | 141.859 | 298.326 | 298.326 | 15 | 26.86 | 26.8 | 0.98708 | 0.31214 | 0.60386 | -1.25e-06 | -3.42e-06 | 0.00057735 | -4.768e-05 | -1.25e-06 | 0.049894 | -0.0004727 | -0.0072565 | -0.0004727 | 177.374 | 1962.333 | 0.19888 | 80.013 | Zylinder 2000 ml | 495
| 30158 | 2021-06-21 11:17 | 440.298 | 142.496 | 297.802 | 297.802 | 15 | 26.9 | 26.86 | 0.98708 | 0.31214 | 0.60386 | -4.7e-07 | -2.19e-05 | 0.00063354 | -6.311e-05 | -4.7e-07 | 0.054751 | -0.00017853 | -0.0096061 | -0.00017853 | 177.376 | 1965.478 | 0.19853 | 80.084 | Zylinder 2000 ml | 495
| 30159 | 2021-06-21 11:18 | 439.72 | 139.832 | 299.887 | 299.887 | 17 | 26.92 | 26.88 | 0.98709 | 0.3111 | 0.60452 | -1.285e-05 | -2.4e-07 | 0.00064243 | -6.524e-05 | -1.285e-05 | 0.055102 | -0.0047311 | -0.0098878 | -0.0047311 | 176.727 | 1952.394 | 0.19992 | 79.805 | Zylinder 2000 ml | 495
| 30160 | 2021-06-21 11:20 | 440.55 | 142.761 | 297.789 | 297.789 | 15 | 26.93 | 26.89 | 0.9871 | 0.31323 | 0.6021 | -5.34e-06 | -3.23e-05 | 0.00071679 | -3.977e-05 | -5.34e-06 | 0.062846 | -0.0020431 | -0.0061035 | -0.0020431 | 178.632 | 1966.812 | 0.19853 | 80.085 | Zylinder 2000 ml | 495
| 30161 | 2021-06-21 11:21 | 440.117 | 141.297 | 298.82 | 298.82 | 16 | 26.93 | 26.89 | 0.98713 | 0.31176 | 0.60329 | -6.95e-06 | -2.064e-05 | 0.00081642 | -6.416e-05 | -6.95e-06 | 0.070713 | -0.0026091 | -0.0097772 | -0.0026091 | 177.569 | 1959.577 | 0.19921 | 79.947 | Zylinder 2000 ml | 495
| 30162 | 2021-06-21 11:21 | 440.568 | 143.312 | 297.256 | 297.256 | 14 | 26.94 | 26.9 | 0.98711 | 0.31334 | 0.60309 | -3.15e-06 | -4.494e-05 | 0.00069703 | -6.6e-05 | -3.15e-06 | 0.060773 | -0.001213 | -0.010096 | -0.001213 | 178.144 | 1969.532 | 0.19817 | 80.157 | Zylinder 2000 ml | 495
| 30163 | 2021-06-21 11:26 | 440.296 | 142.047 | 298.249 | 298.249 | 15 | 27 | 26.96 | 0.98713 | 0.31254 | 0.6032 | -1.976e-05 | -4.209e-05 | 0.00064172 | -6.853e-05 | -1.976e-05 | 0.05576 | -0.0074884 | -0.010463 | -0.0074884 | 177.848 | 1963.269 | 0.19883 | 80.024 | Zylinder 2000 ml | 495
| 30164 | 2021-06-21 11:27 | 439.746 | 140.039 | 299.707 | 299.707 | 17 | 27 | 26.96 | 0.98717 | 0.31073 | 0.60447 | -1.383e-05 | -3.417e-05 | 0.00069629 | -5.759e-05 | -1.383e-05 | 0.059679 | -0.0051053 | -0.008725 | -0.0051053 | 176.666 | 1953.398 | 0.1998 | 79.829 | Zylinder 2000 ml | 495
| 30166 | 2021-06-21 11:36 | 440.481 | 142.859 | 297.621 | 297.621 | 15 | 27.1 | 27.07 | 0.98705 | 0.31287 | 0.60288 | 5e-08 | 3.39e-05 | 0.00081758 | -6.873e-05 | 5e-08 | 0.071247 | 1.821e-05 | -0.01051 | 1.821e-05 | 178.1 | 1967.287 | 0.19841 | 80.108 | Zylinder 2000 ml | 495
| 30167 | 2021-06-21 11:36 | 440.248 | 140.825 | 299.423 | 299.423 | 16 | 27.11 | 27.07 | 0.98707 | 0.31273 | 0.60135 | -2.071e-05 | -2.272e-05 | 0.00061828 | -3.866e-05 | -2.071e-05 | 0.054355 | -0.0077222 | -0.0059426 | -0.0077222 | 178.87 | 1957.291 | 0.19962 | 79.866 | Zylinder 2000 ml | 495
| 30168 | 2021-06-21 11:37 | 439.77 | 140.275 | 299.495 | 299.495 | 16 | 27.11 | 27.08 | 0.98708 | 0.31015 | 0.60432 | -1.377e-05 | -3.283e-05 | 0.00061321 | -5.378e-05 | -1.377e-05 | 0.052489 | -0.0050982 | -0.0081415 | -0.0050982 | 176.553 | 1954.546 | 0.19966 | 79.857 | Zylinder 2000 ml | 495
| 30169 | 2021-06-21 11:41 | 439.949 | 140.316 | 299.633 | 299.633 | 17 | 27.15 | 27.12 | 0.98708 | 0.31292 | 0.60388 | -2.171e-05 | -1.071e-05 | 0.00068044 | -3.122e-05 | -2.171e-05 | 0.058956 | -0.0080436 | -0.004759 | -0.0080436 | 177.601 | 1954.773 | 0.19976 | 79.838 | Zylinder 2000 ml | 495
| 30170 | 2021-06-21 11:41 | 439.795 | 140.274 | 299.52 | 299.52 | 17 | 27.15 | 27.12 | 0.98704 | 0.31054 | 0.60423 | -2.404e-05 | 2.607e-05 | 0.00044712 | -6.413e-05 | -2.404e-05 | 0.038341 | -0.0089013 | -0.0097176 | -0.0089013 | 176.707 | 1954.549 | 0.19968 | 79.853 | Zylinder 2000 ml | 495
| 30172 | 2021-06-21 11:43 | 439.187 | 138.408 | 300.779 | 300.779 | 18 | 27.16 | 27.13 | 0.98705 | 0.3088 | 0.60654 | -3.902e-05 | 2.171e-05 | 0.00066921 | -6.306e-05 | -3.902e-05 | 0.056262 | -0.01409 | -0.0094495 | -0.01409 | 175.03 | 1945.432 | 0.20052 | 79.686 | Zylinder 2000 ml | 495
| 30173 | 2021-06-21 11:44 | 439.925 | 140.331 | 299.594 | 299.594 | 17 | 27.17 | 27.14 | 0.98705 | 0.31203 | 0.60366 | -4.221e-05 | 1.954e-05 | 0.00065053 | -5.509e-05 | -4.221e-05 | 0.056259 | -0.015638 | -0.0083883 | -0.015638 | 177.439 | 1954.844 | 0.19973 | 79.844 | Zylinder 2000 ml | 495
| 30175 | 2021-06-21 11:59 | 440.459 | 143.004 | 297.455 | 297.455 | 14 | 27.29 | 27.27 | 0.98708 | 0.31229 | 0.60311 | -3.898e-05 | 3.204e-05 | 0.00050656 | -6.504e-05 | -3.898e-05 | 0.043997 | -0.014953 | -0.0099285 | -0.014953 | 177.812 | 1967.997 | 0.1983 | 80.13 | Zylinder 2000 ml | 495
| 30176 | 2021-06-21 11:59 | 440.01 | 140.555 | 299.455 | 299.455 | 16 | 27.3 | 27.27 | 0.98708 | 0.31145 | 0.60282 | -3.599e-05 | 1.094e-05 | 0.00067239 | -7.242e-05 | -3.599e-05 | 0.058334 | -0.013375 | -0.011047 | -0.013375 | 177.715 | 1955.945 | 0.19964 | 79.862 | Zylinder 2000 ml | 495
| 30177 | 2021-06-21 12:32 | 439.637 | 138.755 | 300.881 | 300.881 | 18 | 27.47 | 27.42 | 0.98718 | 0.31375 | 0.60481 | -2.363e-05 | 1.102e-05 | 0.00083335 | -6.743e-05 | -2.363e-05 | 0.07202 | -0.0085739 | -0.010263 | -0.0085739 | 177.381 | 1947.183 | 0.20059 | 79.673 | Zylinder 2000 ml | 495
| 30179 | 2021-06-21 12:33 | 439.626 | 140.32 | 299.306 | 299.306 | 16 | 27.48 | 27.42 | 0.98717 | 0.3097 | 0.60592 | -2.338e-05 | 2.173e-05 | 0.00070915 | -5.618e-05 | -2.338e-05 | 0.060044 | -0.0086573 | -0.0084521 | -0.0086573 | 175.629 | 1954.747 | 0.19954 | 79.882 | Zylinder 2000 ml | 495
| 30180 | 2021-06-21 12:41 | 440.058 | 140.423 | 299.635 | 299.635 | 17 | 27.55 | 27.48 | 0.98719 | 0.31305 | 0.60297 | -2.556e-05 | -1.127e-05 | 0.00074115 | -5.679e-05 | -2.556e-05 | 0.064618 | -0.0094821 | -0.0086866 | -0.0094821 | 178.146 | 1955.311 | 0.19976 | 79.838 | Zylinder 2000 ml | 495
| 30182 | 2021-06-21 12:43 | 440.528 | 142.768 | 297.76 | 297.76 | 15 | 27.56 | 27.5 | 0.98719 | 0.3136 | 0.60263 | -2.106e-05 | -4.395e-05 | 0.0006895 | -5.303e-05 | -2.106e-05 | 0.060351 | -0.0080532 | -0.0081306 | -0.0080532 | 178.488 | 1966.843 | 0.19851 | 80.089 | Zylinder 2000 ml | 495
| 30183 | 2021-06-21 12:44 | 440.709 | 143.903 | 296.805 | 296.805 | 14 | 27.57 | 27.5 | 0.9872 | 0.31309 | 0.60257 | -2.415e-05 | -3.308e-05 | 0.00072067 | -5.733e-05 | -2.415e-05 | 0.062993 | -0.0093704 | -0.0087831 | -0.0093704 | 178.368 | 1972.473 | 0.19787 | 80.218 | Zylinder 2000 ml | 495
| 30184 | 2021-06-21 12:45 | 440.337 | 142.211 | 298.126 | 298.126 | 15 | 27.57 | 27.5 | 0.98722 | 0.3123 | 0.60297 | 1.31e-06 | 3.137e-05 | 0.00070831 | -5.612e-05 | 1.31e-06 | 0.061597 | 0.00049644 | -0.0085729 | 0.00049644 | 177.923 | 1964.082 | 0.19875 | 80.04 | Zylinder 2000 ml | 495
| 30185 | 2021-06-21 12:50 | 439.921 | 140.719 | 299.203 | 299.203 | 16 | 27.59 | 27.53 | 0.9872 | 0.31096 | 0.60398 | 2.07e-06 | 9.41e-06 | 0.00050587 | -5.452e-05 | 2.07e-06 | 0.043524 | 0.00077062 | -0.0082775 | 0.00077062 | 176.998 | 1956.728 | 0.19947 | 79.896 | Zylinder 2000 ml | 495
| 30186 | 2021-06-21 12:51 | 439.811 | 140.017 | 299.794 | 299.794 | 17 | 27.59 | 27.53 | 0.98721 | 0.3113 | 0.60401 | -1.63e-06 | 2.238e-05 | 0.00080062 | -6.51e-05 | -1.63e-06 | 0.068951 | -0.00060149 | -0.0098888 | -0.00060149 | 177.081 | 1953.302 | 0.19986 | 79.817 | Zylinder 2000 ml | 495
| 30187 | 2021-06-21 12:51 | 440.132 | 141.703 | 298.429 | 298.429 | 15 | 27.6 | 27.53 | 0.9872 | 0.31202 | 0.60415 | -2.005e-05 | 3.8e-06 | 0.00084349 | -6.942e-05 | -2.005e-05 | 0.072761 | -0.0075604 | -0.010556 | -0.0075604 | 177.222 | 1961.564 | 0.19895 | 79.999 | Zylinder 2000 ml | 495
| 30188 | 2021-06-21 12:52 | 439.787 | 140.12 | 299.667 | 299.667 | 17 | 27.61 | 27.53 | 0.98721 | 0.31031 | 0.60395 | 7.7e-06 | -2.062e-05 | 0.00060167 | -6.975e-05 | 7.7e-06 | 0.051663 | 0.0028462 | -0.010577 | 0.0028462 | 176.825 | 1953.8 | 0.19978 | 79.834 | Zylinder 2000 ml | 495
| 30190 | 2021-06-21 12:53 | 440.121 | 141.622 | 298.499 | 298.499 | 15 | 27.62 | 27.53 | 0.98722 | 0.31121 | 0.60366 | -1.519e-05 | -1.781e-05 | 0.00070806 | -8.601e-05 | -1.519e-05 | 0.061094 | -0.0057242 | -0.01308 | -0.0057242 | 177.242 | 1961.168 | 0.199 | 79.99 | Zylinder 2000 ml | 495
| 30191 | 2021-06-21 12:58 | 440.052 | 141.095 | 298.957 | 298.957 | 16 | 27.63 | 27.56 | 0.98728 | 0.31218 | 0.60396 | -5.33e-06 | 2.032e-05 | 0.00062832 | -5.948e-05 | -5.33e-06 | 0.054304 | -0.001996 | -0.0090543 | -0.001996 | 177.387 | 1958.579 | 0.1993 | 79.929 | Zylinder 2000 ml | 495
| 30193 | 2021-06-21 12:59 | 440.608 | 143.326 | 297.282 | 297.282 | 14 | 27.64 | 27.57 | 0.98726 | 0.31263 | 0.60232 | -2.91e-06 | 1.127e-05 | 0.00068636 | -3.89e-05 | -2.91e-06 | 0.059999 | -0.0011194 | -0.0059602 | -0.0011194 | 178.376 | 1969.604 | 0.19819 | 80.154 | Zylinder 2000 ml | 495
| 30194 | 2021-06-21 13:00 | 439.398 | 138.874 | 300.525 | 300.525 | 18 | 27.64 | 27.56 | 0.98726 | 0.30971 | 0.60561 | -4.58e-06 | -1.064e-05 | 0.00075133 | -6.113e-05 | -4.58e-06 | 0.063749 | -0.0016652 | -0.0092087 | -0.0016652 | 175.808 | 1947.709 | 0.20035 | 79.72 | Zylinder 2000 ml | 495
| 30195 | 2021-06-21 13:00 | 439.708 | 139.78 | 299.927 | 299.927 | 17 | 27.64 | 27.56 | 0.98725 | 0.31045 | 0.60427 | -2.21e-06 | -1.154e-05 | 0.00063964 | -5.47e-05 | -2.21e-06 | 0.054849 | -0.00081453 | -0.0082898 | -0.00081453 | 176.709 | 1952.14 | 0.19995 | 79.799 | Zylinder 2000 ml | 495
| 30196 | 2021-06-21 13:06 | 439.943 | 140.962 | 298.981 | 298.981 | 16 | 27.67 | 27.59 | 0.98725 | 0.31215 | 0.60493 | 7.98e-06 | 1.079e-05 | 0.00072667 | -6.885e-05 | 7.98e-06 | 0.062425 | 0.0029822 | -0.010444 | 0.0029822 | 176.865 | 1957.915 | 0.19932 | 79.925 | Zylinder 2000 ml | 495
| 30198 | 2021-06-21 13:07 | 439.768 | 140.229 | 299.539 | 299.539 | 17 | 27.68 | 27.6 | 0.98727 | 0.30918 | 0.60379 | -1.327e-05 | -1.449e-05 | 0.00075873 | -8.146e-05 | -1.327e-05 | 0.064972 | -0.0049099 | -0.012335 | -0.0049099 | 176.593 | 1954.326 | 0.19969 | 79.851 | Zylinder 2000 ml | 495
| 30199 | 2021-06-21 13:08 | 439.91 | 140.821 | 299.089 | 299.089 | 16 | 27.68 | 27.59 | 0.98728 | 0.31072 | 0.60423 | 7.78e-06 | -3.302e-05 | 0.00060144 | -9.093e-05 | 7.78e-06 | 0.051638 | 0.0028998 | -0.013788 | 0.0028998 | 176.817 | 1957.226 | 0.19939 | 79.911 | Zylinder 2000 ml | 495
| 30200 | 2021-06-21 13:08 | 440.17 | 142.264 | 297.906 | 297.906 | 15 | 27.69 | 27.6 | 0.98727 | 0.31086 | 0.60425 | 8.4e-07 | 4.953e-05 | 0.00079139 | -7.061e-05 | 8.4e-07 | 0.067967 | 0.00031826 | -0.010709 | 0.00031826 | 176.843 | 1964.319 | 0.1986 | 80.07 | Zylinder 2000 ml | 495
| 30202 | 2021-06-21 13:16 | 439.983 | 141.169 | 298.815 | 298.815 | 16 | 27.76 | 27.66 | 0.98729 | 0.31313 | 0.60545 | -1.228e-05 | 0 | 0.00076898 | -7.849e-05 | -1.228e-05 | 0.066078 | -0.0045979 | -0.011909 | -0.0045979 | 176.889 | 1958.931 | 0.19921 | 79.948 | Zylinder 2000 ml | 495
| 30204 | 2021-06-21 13:17 | 439.565 | 139.203 | 300.362 | 300.362 | 17 | 27.76 | 27.66 | 0.98732 | 0.31052 | 0.60481 | 2.02e-06 | -2.75e-05 | 0.00067638 | -8.695e-05 | 2.02e-06 | 0.057835 | 0.0007383 | -0.013155 | 0.0007383 | 176.468 | 1949.327 | 0.20024 | 79.742 | Zylinder 2000 ml | 495
| 30207 | 2021-06-21 13:24 | 439.81 | 140.502 | 299.309 | 299.309 | 16 | 27.8 | 27.69 | 0.98732 | 0.31171 | 0.60531 | -4.43e-06 | -2.193e-05 | 0.00066061 | -6.336e-05 | -4.43e-06 | 0.056546 | -0.0016442 | -0.0095911 | -0.0016442 | 176.557 | 1955.657 | 0.19954 | 79.882 | Zylinder 2000 ml | 495
| 30208 | 2021-06-21 13:25 | 440.112 | 141.6 | 298.513 | 298.513 | 16 | 27.8 | 27.69 | 0.98734 | 0.31201 | 0.60423 | -4.91e-06 | -1.8e-07 | 0.00067589 | -6.781e-05 | -4.91e-06 | 0.058296 | -0.0018501 | -0.01031 | -0.0018501 | 177.211 | 1961.055 | 0.19901 | 79.988 | Zylinder 2000 ml | 495
| 30209 | 2021-06-21 13:25 | 439.543 | 139.256 | 300.287 | 300.287 | 17 | 27.8 | 27.69 | 0.98735 | 0.31 | 0.6049 | 1.74e-05 | -2.247e-05 | 0.00071532 | -6.594e-05 | 1.74e-05 | 0.061028 | 0.0063533 | -0.0099632 | 0.0063533 | 176.275 | 1949.58 | 0.20019 | 79.752 | Zylinder 2000 ml | 495
| 30210 | 2021-06-21 13:26 | 439.473 | 138.817 | 300.655 | 300.655 | 18 | 27.81 | 27.69 | 0.98736 | 0.31044 | 0.60507 | -4.23e-06 | -2.137e-05 | 0.00052872 | -6.459e-05 | -4.23e-06 | 0.045132 | -0.001535 | -0.0097619 | -0.001535 | 176.32 | 1947.452 | 0.20044 | 79.703 | Zylinder 2000 ml | 495
| 30211 | 2021-06-21 13:28 | 439.977 | 140.965 | 299.012 | 299.012 | 16 | 27.82 | 27.69 | 0.98739 | 0.31181 | 0.6044 | -1.301e-05 | 2.594e-05 | 0.00073444 | -8.364e-05 | -1.301e-05 | 0.063243 | -0.0048603 | -0.012704 | -0.0048603 | 177.072 | 1957.939 | 0.19934 | 79.921 | Zylinder 2000 ml | 495
| 30212 | 2021-06-21 13:29 | 440.088 | 141.382 | 298.706 | 298.706 | 16 | 27.82 | 27.69 | 0.98739 | 0.31117 | 0.60361 | -1.441e-05 | 0 | 0.00059437 | -6.796e-05 | -1.441e-05 | 0.051315 | -0.0054104 | -0.010338 | -0.0054104 | 177.296 | 1959.986 | 0.19914 | 79.962 | Zylinder 2000 ml | 495
| 30213 | 2021-06-21 13:33 | 440.344 | 141.78 | 298.565 | 298.565 | 16 | 27.83 | 27.71 | 0.98737 | 0.31411 | 0.60311 | -1.314e-05 | -1.286e-05 | 0.00077917 | -6.419e-05 | -1.314e-05 | 0.068156 | -0.0049597 | -0.0098378 | -0.0049597 | 178.433 | 1961.967 | 0.19904 | 79.981 | Zylinder 2000 ml | 495
| 30214 | 2021-06-21 13:33 | 439.22 | 137.781 | 301.439 | 301.439 | 18 | 27.83 | 27.71 | 0.98732 | 0.30976 | 0.60548 | -1.99e-06 | -8.38e-06 | 0.00079536 | -8.136e-05 | -1.99e-06 | 0.06756 | -0.0007134 | -0.012264 | -0.0007134 | 175.903 | 1942.432 | 0.20096 | 79.599 | Zylinder 2000 ml | 495
| 30216 | 2021-06-21 13:34 | 439.89 | 140.875 | 299.015 | 299.015 | 16 | 27.84 | 27.71 | 0.98737 | 0.31224 | 0.60547 | 3.61e-06 | 2.205e-05 | 0.00066862 | -6.375e-05 | 3.61e-06 | 0.057287 | 0.0013453 | -0.0096558 | 0.0013453 | 176.64 | 1957.484 | 0.19934 | 79.921 | Zylinder 2000 ml | 495
| 30219 | 2021-06-21 13:41 | 440.493 | 142.918 | 297.575 | 297.575 | 15 | 27.88 | 27.74 | 0.98733 | 0.31272 | 0.6029 | -1.217e-05 | -3.357e-05 | 0.00079984 | -6.388e-05 | -1.217e-05 | 0.069707 | -0.0046618 | -0.0097696 | -0.0046618 | 178.112 | 1967.576 | 0.19838 | 80.114 | Zylinder 2000 ml | 495
| 30221 | 2021-06-21 13:54 | 440.562 | 143.18 | 297.382 | 297.382 | 14 | 27.95 | 27.79 | 0.98746 | 0.30848 | 0.60027 | -1.627e-05 | 8.77e-06 | 0.00095786 | -6.803e-05 | -1.627e-05 | 0.083615 | -0.0062558 | -0.010413 | -0.0062558 | 178.254 | 1968.881 | 0.19825 | 80.14 | Zylinder 2000 ml | 495
| 30222 | 2021-06-21 13:55 | 440.703 | 143.056 | 297.647 | 297.647 | 15 | 27.95 | 27.79 | 0.98747 | 0.31351 | 0.60128 | 5.03e-06 | -1.775e-05 | 0.00059679 | -4.306e-05 | 5.03e-06 | 0.052688 | 0.0019289 | -0.0066345 | 0.0019289 | 179.247 | 1968.279 | 0.19843 | 80.104 | Zylinder 2000 ml | 495
| 30223 | 2021-06-21 13:55 | 439.622 | 139.525 | 300.097 | 300.097 | 17 | 27.95 | 27.78 | 0.98747 | 0.31047 | 0.60485 | -2.89e-06 | -1.136e-05 | 0.00065521 | -6.28e-05 | -2.89e-06 | 0.056023 | -0.0010576 | -0.0095002 | -0.0010576 | 176.464 | 1950.89 | 0.20006 | 79.777 | Zylinder 2000 ml | 495
| 30224 | 2021-06-21 13:58 | 440.366 | 142.185 | 298.181 | 298.181 | 15 | 27.96 | 27.79 | 0.98743 | 0.31376 | 0.60351 | 1.74e-06 | -4.22e-05 | 0.00073661 | -6.288e-05 | 1.74e-06 | 0.064209 | 0.00066002 | -0.0096173 | 0.00066002 | 178.13 | 1963.956 | 0.19879 | 80.033 | Zylinder 2000 ml | 495
| 30225 | 2021-06-21 13:59 | 440.268 | 141.422 | 298.846 | 298.846 | 16 | 27.97 | 27.79 | 0.98746 | 0.31369 | 0.60306 | -1.23e-06 | -2.206e-05 | 0.00068834 | -7.412e-05 | -1.23e-06 | 0.060155 | -0.0004631 | -0.011353 | -0.0004631 | 178.352 | 1960.209 | 0.19923 | 79.944 | Zylinder 2000 ml | 495
| 30226 | 2021-06-21 13:59 | 440.475 | 143.542 | 296.933 | 296.933 | 14 | 27.97 | 27.8 | 0.98745 | 0.31267 | 0.60443 | 3.98e-06 | -4.6e-07 | 0.00072564 | -6.949e-05 | 3.98e-06 | 0.062668 | 0.001538 | -0.010572 | 0.001538 | 177.324 | 1970.658 | 0.19796 | 80.201 | Zylinder 2000 ml | 495
| 30227 | 2021-06-21 14:00 | 440.074 | 140.776 | 299.298 | 299.298 | 16 | 27.98 | 27.79 | 0.98746 | 0.3123 | 0.60319 | 1.07e-06 | -2.5e-07 | 0.00067904 | -7.597e-05 | 1.07e-06 | 0.059013 | 0.00039785 | -0.0116 | 0.00039785 | 177.868 | 1957.03 | 0.19953 | 79.883 | Zylinder 2000 ml | 495
| 30228 | 2021-06-21 14:02 | 439.618 | 139.814 | 299.804 | 299.804 | 17 | 27.98 | 27.81 | 0.98744 | 0.31113 | 0.60587 | -1.846e-05 | 2.933e-05 | 0.00066269 | -7.308e-05 | -1.846e-05 | 0.056438 | -0.0067891 | -0.011032 | -0.0067891 | 176.126 | 1952.289 | 0.19987 | 79.816 | Zylinder 2000 ml | 495
| 30229 | 2021-06-21 14:49 | 439.739 | 140.133 | 299.606 | 299.606 | 17 | 28.18 | 28.02 | 0.98721 | 0.31018 | 0.60448 | -1.572e-05 | 0 | 0.00069841 | -4.644e-05 | -1.572e-05 | 0.059754 | -0.0058086 | -0.0070286 | -0.0058086 | 176.52 | 1953.856 | 0.19974 | 79.842 | Zylinder 2000 ml | 495
| 30230 | 2021-06-21 14:50 | 440.802 | 143.57 | 297.233 | 297.233 | 14 | 28.19 | 28.02 | 0.98721 | 0.31527 | 0.60207 | -2.92e-05 | -1.162e-05 | 0.0006999 | -7.268e-05 | -2.92e-05 | 0.06183 | -0.011284 | -0.011202 | -0.011284 | 179.304 | 1970.828 | 0.19816 | 80.16 | Zylinder 2000 ml | 495
| 30231 | 2021-06-21 14:51 | 440.196 | 140.904 | 299.292 | 299.292 | 16 | 28.2 | 28.02 | 0.98721 | 0.31256 | 0.60208 | -2.502e-05 | 4.562e-05 | 0.0007515 | -6.027e-05 | -2.502e-05 | 0.065764 | -0.0093369 | -0.0092396 | -0.0093369 | 178.473 | 1957.672 | 0.19953 | 79.884 | Zylinder 2000 ml | 495
| 30233 | 2021-06-21 14:53 | 440.301 | 141.851 | 298.45 | 298.45 | 15 | 28.21 | 28.03 | 0.98723 | 0.31336 | 0.60327 | -9.45e-06 | 0 | 0.00069832 | -5.843e-05 | -9.45e-06 | 0.060844 | -0.0035707 | -0.0089355 | -0.0035707 | 178.092 | 1962.311 | 0.19897 | 79.997 | Zylinder 2000 ml | 495
| 30234 | 2021-06-21 14:53 | 440.425 | 142.415 | 298.01 | 298.01 | 15 | 28.22 | 28.03 | 0.98725 | 0.31353 | 0.60309 | -2.198e-05 | -1.224e-05 | 0.00064083 | -7.007e-05 | -2.198e-05 | 0.055932 | -0.008366 | -0.010725 | -0.008366 | 178.243 | 1965.093 | 0.19867 | 80.056 | Zylinder 2000 ml | 495
| 30236 | 2021-06-21 14:57 | 439.974 | 140.427 | 299.547 | 299.547 | 17 | 28.24 | 28.05 | 0.98724 | 0.31221 | 0.60349 | -1.212e-05 | -8e-08 | 0.00064079 | -6.584e-05 | -1.212e-05 | 0.055537 | -0.0044952 | -0.010038 | -0.0044952 | 177.631 | 1955.317 | 0.1997 | 79.85 | Zylinder 2000 ml | 495
| 30237 | 2021-06-21 14:58 | 440.264 | 141.616 | 298.648 | 298.648 | 16 | 28.24 | 28.05 | 0.98725 | 0.31425 | 0.60373 | -1.784e-05 | -6e-06 | 0.00068429 | -6.501e-05 | -1.784e-05 | 0.059641 | -0.0067195 | -0.0099427 | -0.0067195 | 178.121 | 1961.156 | 0.1991 | 79.97 | Zylinder 2000 ml | 495
| 30238 | 2021-06-21 14:59 | 440.086 | 141.118 | 298.969 | 298.969 | 16 | 28.25 | 28.05 | 0.98724 | 0.31202 | 0.6035 | 1.01e-05 | -3.3e-07 | 0.00060307 | -5.609e-05 | 1.01e-05 | 0.052232 | 0.0037794 | -0.0085473 | 0.0037794 | 177.574 | 1958.697 | 0.19931 | 79.927 | Zylinder 2000 ml | 495
| 30240 | 2021-06-21 15:05 | 440.11 | 141.281 | 298.83 | 298.83 | 16 | 28.27 | 28.09 | 0.9872 | 0.31209 | 0.60358 | -2.011e-05 | -1.078e-05 | 0.00071927 | -5.558e-05 | -2.011e-05 | 0.062275 | -0.0075427 | -0.0084683 | -0.0075427 | 177.544 | 1959.496 | 0.19922 | 79.946 | Zylinder 2000 ml | 495
| 30241 | 2021-06-21 15:05 | 440.208 | 142.216 | 297.992 | 297.992 | 15 | 28.27 | 28.08 | 0.98718 | 0.31182 | 0.60421 | -2.644e-05 | -2.037e-05 | 0.00076095 | -6.648e-05 | -2.644e-05 | 0.065569 | -0.010037 | -0.010102 | -0.010037 | 177.13 | 1964.091 | 0.19866 | 80.058 | Zylinder 2000 ml | 495
| 30242 | 2021-06-21 15:06 | 440.188 | 141.603 | 298.584 | 298.584 | 16 | 28.28 | 28.09 | 0.98716 | 0.31229 | 0.60344 | 1.46e-06 | -1.589e-05 | 0.00068713 | -6.95e-05 | 1.46e-06 | 0.059577 | 0.00055104 | -0.010599 | 0.00055104 | 177.667 | 1961.083 | 0.19906 | 79.979 | Zylinder 2000 ml | 495
| 30243 | 2021-06-21 15:07 | 440.216 | 141.509 | 298.707 | 298.707 | 16 | 28.28 | 28.08 | 0.98716 | 0.32194 | 0.60841 | -1.65e-05 | 3.453e-05 | 0.00067328 | -8.575e-05 | -1.65e-05 | 0.058561 | -0.0062064 | -0.0131 | -0.0062064 | 177.941 | 1960.625 | 0.19914 | 79.962 | Zylinder 2000 ml | 495
| 30244 | 2021-06-21 15:11 | 440.499 | 142.663 | 297.836 | 297.836 | 15 | 28.3 | 28.08 | 0.9871 | 0.3137 | 0.60278 | -1.416e-05 | -1.111e-05 | 0.00072621 | -6.814e-05 | -1.416e-05 | 0.063515 | -0.0054057 | -0.010442 | -0.0054057 | 178.424 | 1966.322 | 0.19856 | 80.079 | Zylinder 2000 ml | 495
| 30245 | 2021-06-21 15:12 | 440.05 | 140.696 | 299.354 | 299.354 | 16 | 28.31 | 28.08 | 0.98711 | 0.31248 | 0.60326 | -1.515e-05 | 1.149e-05 | 0.00077441 | -9.466e-05 | -1.515e-05 | 0.067251 | -0.00564 | -0.014448 | -0.00564 | 177.805 | 1956.636 | 0.19957 | 79.876 | Zylinder 2000 ml | 495
| 30248 | 2021-06-21 15:18 | 440.203 | 141.452 | 298.751 | 298.751 | 16 | 28.33 | 28.08 | 0.98711 | 0.31227 | 0.60292 | -8.89e-06 | 3.832e-05 | 0.00073925 | -7.539e-05 | -8.89e-06 | 0.064286 | -0.0033409 | -0.011515 | -0.0033409 | 177.925 | 1960.343 | 0.19917 | 79.956 | Zylinder 2000 ml | 495
| 30250 | 2021-06-21 15:20 | 439.506 | 138.867 | 300.639 | 300.639 | 18 | 28.34 | 28.07 | 0.98714 | 0.31088 | 0.60493 | -2.392e-05 | -1.247e-05 | 0.00060994 | -6.076e-05 | -2.392e-05 | 0.052154 | -0.0086875 | -0.0091932 | -0.0086875 | 176.47 | 1947.698 | 0.20043 | 79.705 | Zylinder 2000 ml | 495
| 30251 | 2021-06-21 15:26 | 440.529 | 143.021 | 297.508 | 297.508 | 15 | 28.36 | 28.13 | 0.9871 | 0.31275 | 0.60262 | -2.339e-05 | 1.087e-05 | 0.00071233 | -9.03e-05 | -2.339e-05 | 0.062155 | -0.0089729 | -0.013819 | -0.0089729 | 178.22 | 1968.088 | 0.19834 | 80.123 | Zylinder 2000 ml | 495
| 30252 | 2021-06-21 15:27 | 440.268 | 142.179 | 298.089 | 298.089 | 15 | 28.36 | 28.13 | 0.98711 | 0.31253 | 0.6038 | 5.83e-06 | 0 | 0.00072355 | -6.697e-05 | 5.83e-06 | 0.062642 | 0.0022125 | -0.010204 | 0.0022125 | 177.539 | 1963.916 | 0.19873 | 80.045 | Zylinder 2000 ml | 495
| 30253 | 2021-06-21 15:28 | 439.828 | 139.97 | 299.858 | 299.858 | 17 | 28.37 | 28.14 | 0.98711 | 0.31145 | 0.60377 | 2.17e-06 | 0 | 0.00058434 | -6.932e-05 | 2.17e-06 | 0.050412 | 0.00079871 | -0.01054 | 0.00079871 | 177.235 | 1953.077 | 0.19991 | 79.809 | Zylinder 2000 ml | 495
| 30254 | 2021-06-21 15:28 | 440.204 | 141.555 | 298.649 | 298.649 | 16 | 28.38 | 28.14 | 0.9871 | 0.30892 | 0.6012 | 1.13e-05 | 1.904e-05 | 0.00065534 | -7.407e-05 | 1.13e-05 | 0.056919 | 0.0042546 | -0.011306 | 0.0042546 | 177.819 | 1960.849 | 0.1991 | 79.97 | Zylinder 2000 ml | 495
| 30255 | 2021-06-21 15:29 | 440.46 | 142.977 | 297.482 | 297.482 | 14 | 28.38 | 28.13 | 0.9871 | 0.31258 | 0.60324 | -3.282e-05 | 5.76e-05 | 0.0007172 | -6.693e-05 | -3.282e-05 | 0.062311 | -0.012582 | -0.010219 | -0.012582 | 177.844 | 1967.866 | 0.19832 | 80.127 | Zylinder 2000 ml | 495
| 30256 | 2021-06-21 15:30 | 440.771 | 143.681 | 297.09 | 297.09 | 14 | 28.39 | 28.13 | 0.98712 | 0.31358 | 0.60166 | -4.144e-05 | -7.23e-06 | 0.00080506 | -7.581e-05 | -4.144e-05 | 0.070867 | -0.016036 | -0.011661 | -0.016036 | 178.99 | 1971.379 | 0.19806 | 80.18 | Zylinder 2000 ml | 495
| 30257 | 2021-06-21 15:34 | 440.196 | 141.412 | 298.783 | 298.783 | 16 | 28.4 | 28.17 | 0.98714 | 0.31336 | 0.60356 | -8.92e-06 | -7.81e-06 | 0.00057769 | -6.577e-05 | -8.92e-06 | 0.050234 | -0.0033529 | -0.010045 | -0.0033529 | 177.921 | 1960.149 | 0.19919 | 79.952 | Zylinder 2000 ml | 495
| 30259 | 2021-06-21 15:44 | 439.855 | 140.21 | 299.645 | 299.645 | 17 | 28.45 | 28.24 | 0.98709 | 0.30904 | 0.60258 | -2.55e-06 | 4.443e-05 | 0.00078818 | -7.92e-05 | -2.55e-06 | 0.067923 | -0.00094307 | -0.012035 | -0.00094307 | 177.141 | 1954.245 | 0.19976 | 79.837 | Zylinder 2000 ml | 495
| 30260 | 2021-06-21 15:44 | 440.305 | 141.797 | 298.508 | 298.508 | 16 | 28.46 | 28.24 | 0.98709 | 0.31263 | 0.60265 | -1.188e-05 | 1.101e-05 | 0.00073588 | -6.812e-05 | -1.188e-05 | 0.064176 | -0.0044854 | -0.010422 | -0.0044854 | 178.174 | 1962.047 | 0.19901 | 79.989 | Zylinder 2000 ml | 495
| 30261 | 2021-06-21 15:45 | 439.941 | 140.18 | 299.761 | 299.761 | 17 | 28.46 | 28.25 | 0.9871 | 0.31193 | 0.60315 | -1.799e-05 | -2.189e-05 | 0.0007769 | -7.201e-05 | -1.799e-05 | 0.067384 | -0.0066512 | -0.010982 | -0.0066512 | 177.699 | 1954.111 | 0.19984 | 79.821 | Zylinder 2000 ml | 495
| 30262 | 2021-06-21 15:51 | 440.563 | 143.009 | 297.554 | 297.554 | 15 | 28.48 | 28.27 | 0.98708 | 0.31345 | 0.6026 | -1.25e-06 | 2.2e-05 | 0.00073909 | -5.925e-05 | -1.25e-06 | 0.064653 | -0.00047981 | -0.0090811 | -0.00047981 | 178.44 | 1968.034 | 0.19837 | 80.117 | Zylinder 2000 ml | 495
| 30263 | 2021-06-21 15:52 | 440.301 | 141.932 | 298.369 | 298.369 | 15 | 28.48 | 28.27 | 0.98708 | 0.31286 | 0.60309 | -2.053e-05 | -1.63e-06 | 0.00088942 | -8.598e-05 | -2.053e-05 | 0.077417 | -0.0077641 | -0.01314 | -0.0077641 | 178.006 | 1962.71 | 0.19891 | 80.007 | Zylinder 2000 ml | 495
| 30264 | 2021-06-21 15:53 | 439.736 | 140.283 | 299.453 | 299.453 | 16 | 28.49 | 28.27 | 0.98707 | 0.31127 | 0.60539 | -7.8e-07 | 2.15e-05 | 0.0007455 | -5.222e-05 | -7.8e-07 | 0.063646 | -0.00028726 | -0.0078933 | -0.00028726 | 176.338 | 1954.582 | 0.19964 | 79.863 | Zylinder 2000 ml | 495
| 30265 | 2021-06-21 15:53 | 440.17 | 141.511 | 298.658 | 298.658 | 16 | 28.49 | 28.27 | 0.98707 | 0.31098 | 0.60268 | 1.057e-05 | -5.24e-06 | 0.00082819 | -7.075e-05 | 1.057e-05 | 0.071797 | 0.0039746 | -0.010787 | 0.0039746 | 177.656 | 1960.629 | 0.19911 | 79.969 | Zylinder 2000 ml | 495
| 30266 | 2021-06-21 15:54 | 439.804 | 140.333 | 299.471 | 299.471 | 16 | 28.5 | 28.27 | 0.98707 | 0.31175 | 0.60496 | 5.87e-06 | 2.238e-05 | 0.00077945 | -7.933e-05 | 5.87e-06 | 0.066826 | 0.0021737 | -0.01202 | 0.0021737 | 176.698 | 1954.836 | 0.19965 | 79.86 | Zylinder 2000 ml | 495
| 30268 | 2021-06-21 15:59 | 440.211 | 141.74 | 298.472 | 298.472 | 15 | 28.52 | 28.29 | 0.98704 | 0.3129 | 0.60374 | -1.829e-05 | -6.805e-05 | 0.00087941 | -5.104e-05 | -1.829e-05 | 0.076246 | -0.0069013 | -0.0077825 | -0.0069013 | 177.665 | 1961.754 | 0.19898 | 79.994 | Zylinder 2000 ml | 495
| 30269 | 2021-06-21 16:00 | 440.193 | 141.49 | 298.703 | 298.703 | 16 | 28.52 | 28.29 | 0.98703 | 0.3118 | 0.60281 | -2.07e-06 | -2.205e-05 | 0.00070713 | -5.483e-05 | -2.07e-06 | 0.06142 | -0.00077779 | -0.0083688 | -0.00077779 | 177.822 | 1960.531 | 0.19914 | 79.963 | Zylinder 2000 ml | 495
| 30270 | 2021-06-21 16:01 | 440.356 | 142.38 | 297.976 | 297.976 | 15 | 28.53 | 28.29 | 0.98703 | 0.32042 | 0.60765 | -3.668e-05 | -4.274e-05 | 0.0007284 | -6.86e-05 | -3.668e-05 | 0.063293 | -0.013955 | -0.010473 | -0.013955 | 177.857 | 1964.916 | 0.19865 | 80.06 | Zylinder 2000 ml | 495
| 30271 | 2021-06-21 16:02 | 440.112 | 141.229 | 298.883 | 298.883 | 16 | 28.54 | 28.3 | 0.987 | 0.31309 | 0.60393 | 1.137e-05 | 1.52e-06 | 0.00073704 | -6.888e-05 | 1.137e-05 | 0.063862 | 0.0042599 | -0.0105 | 0.0042599 | 177.612 | 1959.244 | 0.19926 | 79.939 | Zylinder 2000 ml | 495
| 30272 | 2021-06-21 16:03 | 440.016 | 140.628 | 299.388 | 299.388 | 16 | 28.54 | 28.29 | 0.987 | 0.31126 | 0.60278 | -8.99e-06 | 1.16e-05 | 0.00082455 | -6.315e-05 | -8.99e-06 | 0.071495 | -0.0033421 | -0.0096299 | -0.0033421 | 177.672 | 1956.3 | 0.19959 | 79.871 | Zylinder 2000 ml | 495
| 30273 | 2021-06-21 16:16 | 440.59 | 142.618 | 297.972 | 297.972 | 15 | 28.59 | 28.35 | 0.98699 | 0.31255 | 0.60094 | -9.89e-06 | 0 | 0.00084629 | -6.814e-05 | -9.89e-06 | 0.07453 | -0.0037732 | -0.010484 | -0.0037732 | 179.031 | 1966.11 | 0.19865 | 80.061 | Zylinder 2000 ml | 495
| 30274 | 2021-06-21 16:17 | 440.469 | 142.349 | 298.12 | 298.12 | 15 | 28.59 | 28.34 | 0.98698 | 0.31282 | 0.60193 | 9.6e-07 | -4.4e-06 | 0.00071508 | -6.984e-05 | 9.6e-07 | 0.062654 | 0.00036433 | -0.010715 | 0.00036433 | 178.583 | 1964.774 | 0.19875 | 80.041 | Zylinder 2000 ml | 495
| 30277 | 2021-06-21 16:18 | 439.978 | 140.671 | 299.307 | 299.307 | 16 | 28.59 | 28.34 | 0.98696 | 0.30842 | 0.60168 | -1.583e-05 | 1.136e-05 | 0.00078081 | -9.493e-05 | -1.583e-05 | 0.067487 | -0.0058896 | -0.01445 | -0.0058896 | 177.396 | 1956.505 | 0.19954 | 79.882 | Zylinder 2000 ml | 495
| 30278 | 2021-06-21 16:19 | 440.522 | 143.247 | 297.275 | 297.275 | 14 | 28.59 | 28.35 | 0.98696 | 0.3095 | 0.60126 | 1.715e-05 | -7.13e-06 | 0.00066386 | -8.265e-05 | 1.715e-05 | 0.057736 | 0.0065977 | -0.012625 | 0.0065977 | 177.934 | 1969.205 | 0.19818 | 80.155 | Zylinder 2000 ml | 495
| 30279 | 2021-06-22 07:25 | 439.973 | 139.976 | 299.997 | 299.997 | 17 | 25.24 | 25.38 | 0.98956 | 0.32304 | 0.60971 | -1.64e-05 | -6e-08 | 0.00072917 | -3.377e-05 | -1.64e-05 | 0.063558 | -0.0060498 | -0.0051642 | -0.0060498 | 178.111 | 1953.13 | 0.2 | 79.79 | Zylinder 2000 ml | 495
| 30280 | 2021-06-22 07:25 | 440.031 | 141.439 | 298.591 | 298.591 | 16 | 25.24 | 25.37 | 0.98958 | 0.31624 | 0.60817 | -4.219e-05 | 4.722e-05 | 0.00069965 | -3.685e-05 | -4.219e-05 | 0.060129 | -0.015869 | -0.0055911 | -0.015869 | 176.887 | 1960.26 | 0.19906 | 79.978 | Zylinder 2000 ml | 495
| 30281 | 2021-06-22 07:26 | 439.825 | 140.083 | 299.742 | 299.742 | 17 | 25.23 | 25.36 | 0.98959 | 0.31318 | 0.60604 | 1.112e-05 | 2.289e-05 | 0.00081086 | -5.551e-05 | 1.112e-05 | 0.069857 | 0.0041068 | -0.0084331 | 0.0041068 | 177.097 | 1953.624 | 0.19983 | 79.824 | Zylinder 2000 ml | 495
| 30282 | 2021-06-22 07:27 | 440.116 | 141.306 | 298.809 | 298.809 | 16 | 25.22 | 25.34 | 0.98962 | 0.31448 | 0.60592 | -2.536e-05 | 2.222e-05 | 0.00066098 | -5.302e-05 | -2.536e-05 | 0.057244 | -0.0095221 | -0.0080801 | -0.0095221 | 177.549 | 1959.622 | 0.19921 | 79.948 | Zylinder 2000 ml | 495
| 30283 | 2021-06-22 07:28 | 440.063 | 140.836 | 299.227 | 299.227 | 16 | 25.2 | 25.32 | 0.98963 | 0.31448 | 0.60557 | -1.407e-05 | 1.136e-05 | 0.00068547 | -4.154e-05 | -1.407e-05 | 0.059492 | -0.0052505 | -0.0063372 | -0.0052505 | 177.735 | 1957.321 | 0.19948 | 79.893 | Zylinder 2000 ml | 495
| 30284 | 2021-06-22 07:41 | 439.916 | 140.206 | 299.71 | 299.71 | 17 | 25.11 | 25.1 | 0.98969 | 0.31651 | 0.60717 | -1.027e-05 | 1.087e-05 | 0.00072484 | -4.524e-05 | -1.027e-05 | 0.06275 | -0.0037999 | -0.006893 | -0.0037999 | 177.516 | 1954.236 | 0.19981 | 79.828 | Zylinder 2000 ml | 495
| 30285 | 2021-06-22 07:42 | 440.105 | 141.77 | 298.336 | 298.336 | 15 | 25.1 | 25.09 | 0.98969 | 0.31295 | 0.60617 | -2.511e-05 | 1.097e-05 | 0.00073418 | -4.827e-05 | -2.511e-05 | 0.063169 | -0.0094847 | -0.0073286 | -0.0094847 | 176.984 | 1961.887 | 0.19889 | 80.012 | Zylinder 2000 ml | 495
| 30286 | 2021-06-22 07:43 | 439.818 | 140.163 | 299.655 | 299.655 | 17 | 25.09 | 25.08 | 0.98971 | 0.31292 | 0.60619 | 2.97e-06 | -2.174e-05 | 0.00072759 | -4.448e-05 | 2.97e-06 | 0.062589 | 0.0010973 | -0.006752 | 0.0010973 | 176.967 | 1954.013 | 0.19977 | 79.836 | Zylinder 2000 ml | 495
| 30287 | 2021-06-22 07:43 | 440.274 | 141.799 | 298.475 | 298.475 | 15 | 25.08 | 25.06 | 0.9897 | 0.31901 | 0.6077 | 1.159e-05 | -2.148e-05 | 0.00072919 | -4.773e-05 | 1.159e-05 | 0.063468 | 0.0043817 | -0.0072946 | 0.0043817 | 177.983 | 1962.053 | 0.19898 | 79.993 | Zylinder 2000 ml | 495
| 30288 | 2021-06-22 07:44 | 440.358 | 142.084 | 298.274 | 298.274 | 15 | 25.07 | 25.05 | 0.9897 | 0.31659 | 0.60594 | 8.65e-06 | 0 | 0.00068678 | -4.426e-05 | 8.65e-06 | 0.059918 | 0.0032804 | -0.0067736 | 0.0032804 | 178.189 | 1963.458 | 0.19885 | 80.02 | Zylinder 2000 ml | 495
| 30289 | 2021-06-22 07:45 | 439.932 | 139.958 | 299.975 | 299.975 | 17 | 25.06 | 25.04 | 0.98972 | 0.31166 | 0.60372 | -1.176e-05 | 1.51e-06 | 0.0007722 | -5.117e-05 | -1.176e-05 | 0.067136 | -0.0043368 | -0.0078152 | -0.0043368 | 177.885 | 1953.035 | 0.19998 | 79.793 | Zylinder 2000 ml | 495
| 30290 | 2021-06-22 07:56 | 440.014 | 140.758 | 299.256 | 299.256 | 16 | 24.96 | 24.94 | 0.98981 | 0.31048 | 0.60378 | 2.76e-06 | 3.689e-05 | 0.0007093 | -5.517e-05 | 2.76e-06 | 0.061409 | 0.0010299 | -0.0084052 | 0.0010299 | 177.52 | 1956.935 | 0.1995 | 79.889 | Zylinder 2000 ml | 495
| 30291 | 2021-06-22 07:57 | 439.952 | 140.724 | 299.228 | 299.228 | 16 | 24.99 | 24.93 | 0.98982 | 0.31384 | 0.60635 | -4.77e-06 | -1.064e-05 | 0.00074786 | -5.447e-05 | -4.77e-06 | 0.064492 | -0.001777 | -0.0082807 | -0.001777 | 177.179 | 1956.759 | 0.19949 | 79.893 | Zylinder 2000 ml | 495
| 30292 | 2021-06-22 07:58 | 440.33 | 142.036 | 298.293 | 298.293 | 15 | 25 | 24.91 | 0.98983 | 0.31586 | 0.60581 | -1.265e-05 | 1.5e-07 | 0.00072223 | -4.133e-05 | -1.265e-05 | 0.062923 | -0.0047943 | -0.0063195 | -0.0047943 | 178.066 | 1963.222 | 0.19886 | 80.018 | Zylinder 2000 ml | 495
| 30293 | 2021-06-22 07:59 | 440.031 | 140.344 | 299.687 | 299.687 | 17 | 24.99 | 24.9 | 0.98984 | 0.3151 | 0.60537 | -2.95e-06 | 0 | 0.00059067 | -6.328e-05 | -2.95e-06 | 0.051464 | -0.0010926 | -0.0096752 | -0.0010926 | 178.07 | 1954.925 | 0.19979 | 79.831 | Zylinder 2000 ml | 495
| 30294 | 2021-06-22 08:00 | 439.861 | 139.992 | 299.87 | 299.87 | 17 | 24.99 | 24.9 | 0.98985 | 0.31657 | 0.60746 | -6.77e-06 | -3.212e-05 | 0.00062669 | -5.701e-05 | -6.77e-06 | 0.054192 | -0.0024999 | -0.0086801 | -0.0024999 | 177.416 | 1953.188 | 0.19991 | 79.807 | Zylinder 2000 ml | 495
| 30295 | 2021-06-22 08:04 | 439.807 | 139.817 | 299.99 | 299.99 | 17 | 24.96 | 24.85 | 0.9899 | 0.31612 | 0.60749 | -9.38e-06 | 0 | 0.00073476 | -4.055e-05 | -9.38e-06 | 0.063433 | -0.0034542 | -0.0061676 | -0.0034542 | 177.274 | 1952.332 | 0.19999 | 79.791 | Zylinder 2000 ml | 495
| 30296 | 2021-06-22 08:05 | 440.45 | 142.321 | 298.129 | 298.129 | 15 | 24.95 | 24.84 | 0.9899 | 0.31644 | 0.60535 | -1.607e-05 | -4.444e-05 | 0.00068904 | -4.536e-05 | -1.607e-05 | 0.060329 | -0.0061151 | -0.0069552 | -0.0061151 | 178.497 | 1964.633 | 0.19875 | 80.04 | Zylinder 2000 ml | 495
| 30297 | 2021-06-22 08:06 | 440.27 | 141.853 | 298.418 | 298.418 | 15 | 24.94 | 24.84 | 0.98989 | 0.31641 | 0.60645 | -5.455e-05 | -7.93e-06 | 0.00059003 | -4.694e-05 | -5.455e-05 | 0.05131 | -0.020633 | -0.007169 | -0.020633 | 177.903 | 1962.314 | 0.19895 | 80.001 | Zylinder 2000 ml | 495
| 30298 | 2021-06-22 08:07 | 439.986 | 140.644 | 299.342 | 299.342 | 16 | 24.92 | 24.82 | 0.98989 | 0.31458 | 0.60623 | -5.179e-05 | -2.931e-05 | 0.00071023 | -5.855e-05 | -5.179e-05 | 0.061456 | -0.019282 | -0.0089175 | -0.019282 | 177.472 | 1956.375 | 0.19956 | 79.877 | Zylinder 2000 ml | 495
| 30299 | 2021-06-22 08:07 | 440.275 | 141.847 | 298.429 | 298.429 | 15 | 24.93 | 24.82 | 0.98988 | 0.31651 | 0.60644 | -3.496e-05 | -1.103e-05 | 0.00073868 | -6.076e-05 | -3.496e-05 | 0.064264 | -0.013221 | -0.0092826 | -0.013221 | 177.941 | 1962.286 | 0.19895 | 79.999 | Zylinder 2000 ml | 495
| 30300 | 2021-06-22 08:08 | 440.084 | 141.056 | 299.027 | 299.027 | 16 | 24.92 | 24.82 | 0.98987 | 0.31607 | 0.60678 | -3.115e-05 | 1.136e-05 | 0.00069455 | -3.229e-05 | -3.115e-05 | 0.060204 | -0.011658 | -0.004923 | -0.011658 | 177.623 | 1958.397 | 0.19935 | 79.919 | Zylinder 2000 ml | 495
| 30301 | 2021-06-22 08:12 | 439.908 | 139.918 | 299.989 | 299.989 | 17 | 24.94 | 24.82 | 0.9899 | 0.31554 | 0.6062 | -1.998e-05 | -4.4e-07 | 0.000711 | -4.372e-05 | -1.998e-05 | 0.061739 | -0.0073688 | -0.0066726 | -0.0073688 | 177.777 | 1952.84 | 0.19999 | 79.791 | Zylinder 2000 ml | 495
| 30302 | 2021-06-22 08:12 | 440.094 | 140.608 | 299.486 | 299.486 | 16 | 24.94 | 24.81 | 0.98991 | 0.31629 | 0.60589 | -3.278e-05 | -4.45e-05 | 0.00076071 | -4.29e-05 | -3.278e-05 | 0.066352 | -0.012197 | -0.0065633 | -0.012197 | 178.166 | 1956.214 | 0.19966 | 79.858 | Zylinder 2000 ml | 495
| 30303 | 2021-06-22 08:13 | 440.656 | 142.918 | 297.738 | 297.738 | 15 | 24.94 | 24.81 | 0.98991 | 0.31726 | 0.60467 | -2.295e-05 | -3.333e-05 | 0.00072586 | -2.785e-05 | -2.295e-05 | 0.063999 | -0.0088 | -0.0042869 | -0.0088 | 179.112 | 1967.596 | 0.19849 | 80.092 | Zylinder 2000 ml | 495
| 30304 | 2021-06-22 08:14 | 439.586 | 138.767 | 300.818 | 300.818 | 18 | 24.94 | 24.81 | 0.98992 | 0.31383 | 0.60661 | -4.729e-05 | 3.424e-05 | 0.00061604 | -6.038e-05 | -4.729e-05 | 0.053051 | -0.017175 | -0.0091715 | -0.017175 | 177.059 | 1947.231 | 0.20055 | 79.681 | Zylinder 2000 ml | 495
| 30305 | 2021-06-22 08:15 | 440.559 | 142.747 | 297.812 | 297.812 | 15 | 24.94 | 24.81 | 0.98992 | 0.31144 | 0.60212 | -4.637e-05 | 2.646e-05 | 0.00077061 | -5.988e-05 | -4.637e-05 | 0.067626 | -0.017742 | -0.0091941 | -0.017742 | 178.699 | 1966.74 | 0.19854 | 80.082 | Zylinder 2000 ml | 495
| 30307 | 2021-06-22 08:25 | 440.503 | 142.507 | 297.996 | 297.996 | 15 | 24.98 | 24.84 | 0.98992 | 0.3154 | 0.60454 | -2.625e-05 | 1.407e-05 | 0.00070041 | -4.948e-05 | -2.625e-05 | 0.061411 | -0.010013 | -0.0075937 | -0.010013 | 178.62 | 1965.555 | 0.19866 | 80.057 | Zylinder 2000 ml | 495
| 30308 | 2021-06-22 08:27 | 440.356 | 141.661 | 298.695 | 298.695 | 16 | 24.98 | 24.84 | 0.98993 | 0.31611 | 0.60492 | -3.273e-05 | 4.9e-07 | 0.00065911 | -4.23e-05 | -3.273e-05 | 0.057797 | -0.01235 | -0.0064913 | -0.01235 | 178.632 | 1961.386 | 0.19913 | 79.964 | Zylinder 2000 ml | 495
| 30309 | 2021-06-22 08:27 | 440.008 | 140.856 | 299.152 | 299.152 | 16 | 24.98 | 24.85 | 0.98993 | 0.31439 | 0.60632 | -3.975e-05 | -2.08e-05 | 0.00070912 | -3.909e-05 | -3.975e-05 | 0.061294 | -0.014838 | -0.00595 | -0.014838 | 177.38 | 1957.411 | 0.19943 | 79.903 | Zylinder 2000 ml | 495
| 30312 | 2021-06-22 08:32 | 440.186 | 140.88 | 299.306 | 299.306 | 16 | 24.98 | 24.87 | 0.98997 | 0.31665 | 0.60561 | -2.31e-05 | 8.93e-06 | 0.00060629 | -5.313e-05 | -2.31e-05 | 0.053048 | -0.0086255 | -0.0081431 | -0.0086255 | 178.439 | 1957.553 | 0.19954 | 79.882 | Zylinder 2000 ml | 495
| 30313 | 2021-06-22 08:32 | 440.025 | 140.548 | 299.477 | 299.477 | 16 | 24.99 | 24.87 | 0.98998 | 0.31504 | 0.60588 | -3.56e-05 | 1.095e-05 | 0.00066433 | -5.545e-05 | -3.56e-05 | 0.05771 | -0.013238 | -0.0084652 | -0.013238 | 177.813 | 1955.914 | 0.19965 | 79.859 | Zylinder 2000 ml | 495
| 30316 | 2021-06-22 08:35 | 440.376 | 141.503 | 298.873 | 298.873 | 16 | 25 | 24.89 | 0.99002 | 0.3181 | 0.60555 | -3.268e-05 | 0 | 0.00071757 | -5.582e-05 | -3.268e-05 | 0.063133 | -0.012304 | -0.0085832 | -0.012304 | 178.925 | 1960.619 | 0.19925 | 79.94 | Zylinder 2000 ml | 495
| 30317 | 2021-06-22 08:41 | 440.727 | 143.566 | 297.161 | 297.161 | 14 | 25.03 | 24.91 | 0.99014 | 0.31793 | 0.60566 | -2.829e-05 | -4.41e-05 | 0.00079427 | -5.426e-05 | -2.829e-05 | 0.069816 | -0.010941 | -0.0083394 | -0.010941 | 178.843 | 1970.803 | 0.19811 | 80.17 | Zylinder 2000 ml | 495
| 30318 | 2021-06-22 08:41 | 439.939 | 139.739 | 300.2 | 300.2 | 17 | 25.03 | 24.9 | 0.99013 | 0.3158 | 0.60572 | -3.271e-05 | -2.256e-05 | 0.00083927 | -4.86e-05 | -3.271e-05 | 0.073198 | -0.012034 | -0.0074361 | -0.012034 | 178.159 | 1951.976 | 0.20013 | 79.763 | Zylinder 2000 ml | 495
| 30319 | 2021-06-22 08:42 | 440.128 | 140.799 | 299.329 | 299.329 | 16 | 25.03 | 24.91 | 0.99013 | 0.31556 | 0.60557 | -3.116e-05 | 0 | 0.0008298 | -5.541e-05 | -3.116e-05 | 0.072379 | -0.011623 | -0.0084785 | -0.011623 | 178.168 | 1957.149 | 0.19955 | 79.879 | Zylinder 2000 ml | 495
| 30320 | 2021-06-22 08:51 | 440.236 | 141.721 | 298.515 | 298.515 | 16 | 25.05 | 24.94 | 0.99015 | 0.31641 | 0.6067 | -4.97e-05 | 9.24e-06 | 0.00072988 | -6.514e-05 | -4.97e-05 | 0.063421 | -0.018766 | -0.0099457 | -0.018766 | 177.836 | 1961.667 | 0.19901 | 79.988 | Zylinder 2000 ml | 495
| 30321 | 2021-06-22 08:51 | 440.139 | 141.38 | 298.759 | 298.759 | 16 | 25.06 | 24.95 | 0.99015 | 0.31481 | 0.60621 | -3.18e-05 | 3.293e-05 | 0.00072126 | -5.224e-05 | -3.18e-05 | 0.062511 | -0.011953 | -0.0079644 | -0.011953 | 177.612 | 1959.982 | 0.19917 | 79.955 | Zylinder 2000 ml | 495
| 30322 | 2021-06-22 08:52 | 439.767 | 139.906 | 299.86 | 299.86 | 17 | 25.06 | 24.95 | 0.99014 | 0.31551 | 0.60791 | -2.9e-05 | 5.734e-05 | 0.00064838 | -4.843e-05 | -2.9e-05 | 0.055754 | -0.010692 | -0.00735 | -0.010692 | 176.933 | 1952.76 | 0.19991 | 79.808 | Zylinder 2000 ml | 495
| 30323 | 2021-06-22 08:57 | 440.43 | 141.773 | 298.658 | 298.658 | 16 | 25.05 | 24.96 | 0.99011 | 0.31773 | 0.6053 | -3.647e-05 | -3.877e-05 | 0.00073299 | -3.891e-05 | -3.647e-05 | 0.064519 | -0.01378 | -0.0059843 | -0.01378 | 178.965 | 1961.943 | 0.19911 | 79.969 | Zylinder 2000 ml | 495
| 30325 | 2021-06-22 08:58 | 440.307 | 141.824 | 298.483 | 298.483 | 15 | 25.06 | 24.97 | 0.99012 | 0.31932 | 0.60773 | -3.087e-05 | -6.36e-06 | 0.00076337 | -6.258e-05 | -3.087e-05 | 0.066577 | -0.01167 | -0.0095748 | -0.01167 | 178.158 | 1962.179 | 0.19899 | 79.992 | Zylinder 2000 ml | 495
| 30326 | 2021-06-22 08:59 | 439.965 | 140.515 | 299.45 | 299.45 | 16 | 25.06 | 24.97 | 0.99013 | 0.31497 | 0.60654 | -2.592e-05 | 2.66e-05 | 0.00083443 | -5.478e-05 | -2.592e-05 | 0.072212 | -0.0096316 | -0.0083441 | -0.0096316 | 177.484 | 1955.744 | 0.19963 | 79.863 | Zylinder 2000 ml | 495
| 30327 | 2021-06-22 08:59 | 439.563 | 139.473 | 300.09 | 300.09 | 17 | 25.07 | 24.97 | 0.99015 | 0.31386 | 0.60847 | -1.99e-05 | 1.71e-06 | 0.00072503 | -5.667e-05 | -1.99e-05 | 0.061788 | -0.0072932 | -0.008557 | -0.0072932 | 176.165 | 1950.631 | 0.20006 | 79.778 | Zylinder 2000 ml | 495
| 30328 | 2021-06-22 09:21 | 439.937 | 140.278 | 299.66 | 299.66 | 17 | 25.12 | 25 | 0.99024 | 0.31634 | 0.6072 | -5.233e-05 | 4.347e-05 | 0.00082234 | -3.681e-05 | -5.233e-05 | 0.071237 | -0.019386 | -0.0056105 | -0.019386 | 177.571 | 1954.586 | 0.19977 | 79.835 | Zylinder 2000 ml | 495
| 30331 | 2021-06-22 09:23 | 440.302 | 142.037 | 298.265 | 298.265 | 15 | 25.13 | 25 | 0.99026 | 0.31498 | 0.60581 | -2.524e-05 | -3.55e-06 | 0.00063831 | -3.504e-05 | -2.524e-05 | 0.055503 | -0.0095677 | -0.0053522 | -0.0095677 | 177.896 | 1963.22 | 0.19884 | 80.021 | Zylinder 2000 ml | 495
| 30332 | 2021-06-22 09:23 | 439.875 | 140.227 | 299.648 | 299.648 | 17 | 25.13 | 25 | 0.99026 | 0.31394 | 0.60647 | -3.224e-05 | 2.113e-05 | 0.00071539 | -4.743e-05 | -3.224e-05 | 0.06174 | -0.011935 | -0.007214 | -0.011935 | 177.246 | 1954.329 | 0.19977 | 79.836 | Zylinder 2000 ml | 495
| 30333 | 2021-06-22 09:24 | 439.851 | 140.187 | 299.665 | 299.665 | 17 | 25.13 | 25 | 0.99026 | 0.31451 | 0.60698 | -1.57e-05 | -2.247e-05 | 0.00074179 | -3.96e-05 | -1.57e-05 | 0.063944 | -0.0058108 | -0.0060193 | -0.0058108 | 177.146 | 1954.133 | 0.19978 | 79.834 | Zylinder 2000 ml | 495
| 30334 | 2021-06-22 09:27 | 440.224 | 141.844 | 298.38 | 298.38 | 15 | 25.13 | 24.99 | 0.99028 | 0.31667 | 0.60729 | -2.104e-05 | 2.3e-07 | 0.00063555 | -4.784e-05 | -2.104e-05 | 0.055095 | -0.0079583 | -0.0072937 | -0.0079583 | 177.632 | 1962.266 | 0.19892 | 80.006 | Zylinder 2000 ml | 495
| 30335 | 2021-06-22 09:28 | 440.605 | 142.988 | 297.617 | 297.617 | 15 | 25.11 | 24.98 | 0.9903 | 0.31695 | 0.60539 | -2.876e-05 | -2.4e-07 | 0.00076544 | -5.854e-05 | -2.876e-05 | 0.06719 | -0.011038 | -0.0089891 | -0.011038 | 178.723 | 1967.935 | 0.19841 | 80.108 | Zylinder 2000 ml | 495
| 30336 | 2021-06-22 09:28 | 440.473 | 141.916 | 298.557 | 298.557 | 16 | 25.11 | 24.96 | 0.9903 | 0.31705 | 0.6048 | -3.462e-05 | -4.444e-05 | 0.00079345 | -3.926e-05 | -3.462e-05 | 0.069924 | -0.013105 | -0.0060431 | -0.013105 | 179.07 | 1962.651 | 0.19904 | 79.982 | Zylinder 2000 ml | 495
| 30337 | 2021-06-22 09:29 | 440.135 | 141.137 | 298.998 | 298.998 | 16 | 25.1 | 24.95 | 0.99032 | 0.31723 | 0.6072 | -2.912e-05 | -2.246e-05 | 0.00063927 | -5.801e-05 | -2.912e-05 | 0.055558 | -0.010911 | -0.0088578 | -0.010911 | 177.852 | 1958.797 | 0.19933 | 79.923 | Zylinder 2000 ml | 495
| 30338 | 2021-06-22 09:29 | 440.783 | 143.734 | 297.049 | 297.049 | 14 | 25.09 | 24.94 | 0.99033 | 0.31702 | 0.60491 | -4.199e-05 | 3.237e-05 | 0.0007702 | -5.209e-05 | -4.199e-05 | 0.067828 | -0.016273 | -0.0080141 | -0.016273 | 179.009 | 1971.641 | 0.19803 | 80.185 | Zylinder 2000 ml | 495
| 30339 | 2021-06-22 09:43 | 440.247 | 141.956 | 298.29 | 298.29 | 15 | 25.17 | 25 | 0.99025 | 0.31731 | 0.60761 | -3.368e-05 | -2.149e-05 | 0.00068751 | -5.545e-05 | -3.368e-05 | 0.05961 | -0.012757 | -0.0084559 | -0.012757 | 177.648 | 1962.821 | 0.19886 | 80.018 | Zylinder 2000 ml | 495
| 30340 | 2021-06-22 09:44 | 440.728 | 143.284 | 297.445 | 297.445 | 14 | 25.17 | 24.99 | 0.99022 | 0.31749 | 0.60485 | -1.748e-05 | 1.071e-05 | 0.00069565 | -4.822e-05 | -1.748e-05 | 0.061367 | -0.0067355 | -0.0074259 | -0.0067355 | 179.159 | 1969.408 | 0.1983 | 80.132 | Zylinder 2000 ml | 495
| 30341 | 2021-06-22 09:45 | 440.802 | 143.794 | 297.008 | 297.008 | 14 | 25.17 | 24.99 | 0.99022 | 0.31756 | 0.60508 | -2.363e-05 | 2.155e-05 | 0.00072622 | -1.445e-05 | -2.363e-05 | 0.063992 | -0.0091628 | -0.0022236 | -0.0091628 | 179.06 | 1971.943 | 0.19801 | 80.191 | Zylinder 2000 ml | 495
| 30342 | 2021-06-22 09:45 | 440.113 | 140.895 | 299.218 | 299.218 | 16 | 25.18 | 24.99 | 0.99022 | 0.31509 | 0.6057 | -3.8e-05 | 3.3e-07 | 0.0007447 | -3.649e-05 | -3.8e-05 | 0.064814 | -0.014192 | -0.0055768 | -0.014192 | 177.978 | 1957.616 | 0.19948 | 79.894 | Zylinder 2000 ml | 495
| 30343 | 2021-06-22 09:46 | 440.538 | 142.88 | 297.658 | 297.658 | 15 | 25.19 | 24.99 | 0.99021 | 0.31675 | 0.60579 | -4.74e-05 | -2.198e-05 | 0.00067908 | -6.114e-05 | -4.74e-05 | 0.059411 | -0.018167 | -0.0093708 | -0.018167 | 178.431 | 1967.398 | 0.19844 | 80.103 | Zylinder 2000 ml | 495
| 30344 | 2021-06-22 09:46 | 439.96 | 140.829 | 299.131 | 299.131 | 16 | 25.2 | 24.99 | 0.99021 | 0.31387 | 0.60666 | -3.934e-05 | -1.614e-05 | 0.00076568 | -6.965e-05 | -3.934e-05 | 0.06598 | -0.014679 | -0.010583 | -0.014679 | 177.116 | 1957.273 | 0.19942 | 79.905 | Zylinder 2000 ml | 495
| 30345 | 2021-06-22 09:50 | 440.258 | 141.122 | 299.136 | 299.136 | 16 | 25.19 | 25 | 0.99029 | 0.31777 | 0.60606 | -5.066e-05 | -1.784e-05 | 0.00070425 | -6.223e-05 | -5.066e-05 | 0.061741 | -0.018979 | -0.0095494 | -0.018979 | 178.613 | 1958.742 | 0.19942 | 79.905 | Zylinder 2000 ml | 495
| 30346 | 2021-06-22 09:51 | 440.227 | 141.838 | 298.389 | 298.389 | 15 | 25.2 | 25 | 0.99031 | 0.31579 | 0.60676 | -2.991e-05 | -2.4e-07 | 0.0008466 | -5.315e-05 | -2.991e-05 | 0.073407 | -0.011311 | -0.0081052 | -0.011311 | 177.651 | 1962.237 | 0.19893 | 80.005 | Zylinder 2000 ml | 495
| 30349 | 2021-06-22 09:53 | 440.519 | 142.906 | 297.613 | 297.613 | 15 | 25.21 | 25.01 | 0.99031 | 0.31773 | 0.60667 | -1.723e-05 | -1.063e-05 | 0.00072562 | -7.001e-05 | -1.723e-05 | 0.063377 | -0.0066063 | -0.01072 | -0.0066063 | 178.285 | 1967.523 | 0.19841 | 80.109 | Zylinder 2000 ml | 495
| 30350 | 2021-06-22 09:58 | 440.57 | 143.039 | 297.531 | 297.531 | 15 | 25.22 | 25.03 | 0.99028 | 0.31756 | 0.60623 | -2.799e-05 | 3e-07 | 0.00074407 | -5.553e-05 | -2.799e-05 | 0.065114 | -0.010749 | -0.0085118 | -0.010749 | 178.455 | 1968.185 | 0.19835 | 80.12 | Zylinder 2000 ml | 495
| 30351 | 2021-06-22 09:58 | 440.696 | 142.948 | 297.749 | 297.749 | 15 | 25.22 | 25.03 | 0.99028 | 0.31793 | 0.60482 | -3.158e-05 | 2.246e-05 | 0.00059403 | -4.011e-05 | -3.158e-05 | 0.052501 | -0.012114 | -0.0061835 | -0.012114 | 179.325 | 1967.746 | 0.1985 | 80.091 | Zylinder 2000 ml | 495
| 30352 | 2021-06-22 09:59 | 440.349 | 141.884 | 298.465 | 298.465 | 15 | 25.22 | 25.03 | 0.99029 | 0.31568 | 0.60536 | -4.714e-05 | 0 | 0.00062744 | -4.307e-05 | -4.714e-05 | 0.054842 | -0.017836 | -0.006597 | -0.017836 | 178.35 | 1962.479 | 0.19898 | 79.995 | Zylinder 2000 ml | 495
| 30353 | 2021-06-22 10:00 | 440.366 | 142.055 | 298.311 | 298.311 | 15 | 25.23 | 25.04 | 0.9903 | 0.3161 | 0.60576 | -3.593e-05 | 1.016e-05 | 0.00057661 | -6.407e-05 | -3.593e-05 | 0.050352 | -0.013625 | -0.0098087 | -0.013625 | 178.267 | 1963.319 | 0.19887 | 80.015 | Zylinder 2000 ml | 495
| 30354 | 2021-06-22 10:01 | 440.106 | 140.803 | 299.303 | 299.303 | 16 | 25.23 | 25.03 | 0.99031 | 0.31569 | 0.60598 | -3.976e-05 | 3.283e-05 | 0.00079465 | -6.14e-05 | -3.976e-05 | 0.069205 | -0.014834 | -0.0093855 | -0.014834 | 178.032 | 1957.166 | 0.19954 | 79.882 | Zylinder 2000 ml | 495
| 30355 | 2021-06-22 10:02 | 440.434 | 142.287 | 298.147 | 298.147 | 15 | 25.23 | 25.03 | 0.99031 | 0.31641 | 0.60563 | -4.917e-05 | 7.86e-06 | 0.00066885 | -5.891e-05 | -4.917e-05 | 0.05852 | -0.018703 | -0.0090296 | -0.018703 | 178.436 | 1964.466 | 0.19876 | 80.037 | Zylinder 2000 ml | 495
| 30356 | 2021-06-22 10:05 | 439.838 | 139.8 | 300.038 | 300.038 | 17 | 25.23 | 25.05 | 0.9903 | 0.315 | 0.60664 | -2.248e-05 | 3.237e-05 | 0.00064142 | -6.12e-05 | -2.248e-05 | 0.055507 | -0.0082758 | -0.0093223 | -0.0082758 | 177.481 | 1952.256 | 0.20003 | 79.785 | Zylinder 2000 ml | 495
| 30357 | 2021-06-22 10:06 | 440.624 | 143.05 | 297.574 | 297.574 | 15 | 25.23 | 25.04 | 0.99031 | 0.31749 | 0.60561 | -2.63e-05 | -6.733e-05 | 0.00063959 | -4.236e-05 | -2.63e-05 | 0.056175 | -0.010102 | -0.006507 | -0.010102 | 178.773 | 1968.243 | 0.19838 | 80.114 | Zylinder 2000 ml | 495
| 30358 | 2021-06-22 10:07 | 440.118 | 141.408 | 298.71 | 298.71 | 16 | 25.23 | 25.04 | 0.99032 | 0.31532 | 0.60688 | -4.256e-05 | 1.109e-05 | 0.00080299 | -5.606e-05 | -4.256e-05 | 0.069466 | -0.016004 | -0.0085367 | -0.016004 | 177.453 | 1960.117 | 0.19914 | 79.962 | Zylinder 2000 ml | 495
| 30359 | 2021-06-22 10:07 | 440.464 | 142.42 | 298.043 | 298.043 | 15 | 25.22 | 25.03 | 0.99033 | 0.31695 | 0.60588 | -2.376e-05 | 1.086e-05 | 0.00072297 | -4.749e-05 | -2.376e-05 | 0.06328 | -0.0090542 | -0.0072813 | -0.0090542 | 178.471 | 1965.124 | 0.1987 | 80.051 | Zylinder 2000 ml | 495
| 30360 | 2021-06-22 10:08 | 440.17 | 141.194 | 298.976 | 298.976 | 16 | 25.22 | 25.04 | 0.99033 | 0.31467 | 0.60547 | -2.056e-05 | -1.061e-05 | 0.00074826 | -5.972e-05 | -2.056e-05 | 0.06514 | -0.0077077 | -0.0091275 | -0.0077077 | 177.999 | 1959.079 | 0.19932 | 79.926 | Zylinder 2000 ml | 495
| 30361 | 2021-06-22 10:13 | 440.482 | 142.324 | 298.158 | 298.158 | 15 | 25.27 | 25.09 | 0.99032 | 0.31689 | 0.60543 | -3.279e-05 | -7.91e-06 | 0.00061537 | -6.585e-05 | -3.279e-05 | 0.053994 | -0.012477 | -0.01011 | -0.012477 | 178.686 | 1964.655 | 0.19877 | 80.036 | Zylinder 2000 ml | 495
| 30362 | 2021-06-22 10:13 | 440.241 | 141.669 | 298.572 | 298.572 | 16 | 25.27 | 25.09 | 0.9903 | 0.31598 | 0.60635 | -4.202e-05 | 2.188e-05 | 0.00072123 | -4.175e-05 | -4.202e-05 | 0.062733 | -0.015856 | -0.0063777 | -0.015856 | 177.924 | 1961.413 | 0.19905 | 79.98 | Zylinder 2000 ml | 495
| 30363 | 2021-06-22 10:14 | 440.063 | 141.461 | 298.601 | 298.601 | 16 | 25.28 | 25.11 | 0.9903 | 0.31401 | 0.60689 | -3.546e-05 | -4.395e-05 | 0.00071345 | -8.353e-05 | -3.546e-05 | 0.061438 | -0.013343 | -0.012688 | -0.013343 | 177.058 | 1960.373 | 0.19907 | 79.976 | Zylinder 2000 ml | 495
| 30364 | 2021-06-22 10:14 | 439.859 | 140.209 | 299.65 | 299.65 | 17 | 25.29 | 25.11 | 0.9903 | 0.31371 | 0.60651 | -2.665e-05 | -1.622e-05 | 0.00085542 | -5.079e-05 | -2.665e-05 | 0.073756 | -0.0098625 | -0.0077198 | -0.0098625 | 177.166 | 1954.242 | 0.19977 | 79.836 | Zylinder 2000 ml | 495
| 30365 | 2021-06-22 10:15 | 439.712 | 139.359 | 300.352 | 300.352 | 17 | 25.3 | 25.11 | 0.99029 | 0.31542 | 0.60744 | -3.419e-05 | -1.153e-05 | 0.00069052 | -5.448e-05 | -3.419e-05 | 0.059553 | -0.012514 | -0.0082827 | -0.012514 | 177.188 | 1950.106 | 0.20023 | 79.743 | Zylinder 2000 ml | 495
| 30366 | 2021-06-22 10:16 | 440.059 | 140.806 | 299.254 | 299.254 | 16 | 25.31 | 25.12 | 0.9903 | 0.3151 | 0.60619 | -2.635e-05 | 1.095e-05 | 0.00073705 | -6.45e-05 | -2.635e-05 | 0.063977 | -0.0098304 | -0.0098414 | -0.0098304 | 177.745 | 1957.173 | 0.1995 | 79.889 | Zylinder 2000 ml | 495
| 30367 | 2021-06-22 10:22 | 440.917 | 144.204 | 296.713 | 296.713 | 14 | 25.36 | 25.22 | 0.9903 | 0.31848 | 0.60515 | -2.976e-05 | -3.236e-05 | 0.00075905 | -6.138e-05 | -2.976e-05 | 0.067082 | -0.011602 | -0.0094615 | -0.011602 | 179.322 | 1973.987 | 0.19781 | 80.23 | Zylinder 2000 ml | 495
| 30368 | 2021-06-22 10:23 | 439.984 | 140.072 | 299.912 | 299.912 | 17 | 25.36 | 25.22 | 0.99029 | 0.31597 | 0.60606 | -4.174e-05 | -1.161e-05 | 0.00076183 | -6.353e-05 | -4.174e-05 | 0.066378 | -0.015421 | -0.0097142 | -0.015421 | 178.075 | 1953.594 | 0.19994 | 79.801 | Zylinder 2000 ml | 495
| 30369 | 2021-06-22 10:24 | 439.718 | 140.207 | 299.512 | 299.512 | 17 | 25.35 | 25.22 | 0.99029 | 0.31336 | 0.60796 | -2.988e-05 | -4.512e-05 | 0.00062602 | -5.371e-05 | -2.988e-05 | 0.053444 | -0.011059 | -0.0081181 | -0.011059 | 176.315 | 1954.209 | 0.19967 | 79.855 | Zylinder 2000 ml | 495
| 30370 | 2021-06-22 10:24 | 440.094 | 141.053 | 299.042 | 299.042 | 16 | 25.36 | 25.23 | 0.99029 | 0.31568 | 0.60662 | -2.43e-05 | -2.307e-05 | 0.00072618 | -6.153e-05 | -2.43e-05 | 0.062994 | -0.0090936 | -0.0093843 | -0.0090936 | 177.693 | 1958.38 | 0.19936 | 79.917 | Zylinder 2000 ml | 495
| 30371 | 2021-06-22 10:25 | 440.921 | 144.482 | 296.439 | 296.439 | 13 | 25.36 | 25.24 | 0.99029 | 0.3171 | 0.60487 | -3.806e-05 | 1.056e-05 | 0.00063319 | -5.376e-05 | -3.806e-05 | 0.055785 | -0.014891 | -0.0082726 | -0.014891 | 179.045 | 1975.37 | 0.19763 | 80.267 | Zylinder 2000 ml | 495
| 30372 | 2021-06-22 10:31 | 439.695 | 138.957 | 300.738 | 300.738 | 18 | 25.4 | 25.28 | 0.99027 | 0.31528 | 0.60671 | -3.612e-05 | 1.086e-05 | 0.00076628 | -5.154e-05 | -3.612e-05 | 0.066341 | -0.01315 | -0.0078517 | -0.01315 | 177.52 | 1948.165 | 0.20049 | 79.692 | Zylinder 2000 ml | 495
| 30373 | 2021-06-22 10:32 | 440.183 | 141.85 | 298.333 | 298.333 | 15 | 25.4 | 25.29 | 0.99026 | 0.31053 | 0.60429 | -2.59e-05 | 2.112e-05 | 0.00078347 | -7.978e-05 | -2.59e-05 | 0.067714 | -0.0097934 | -0.012143 | -0.0097934 | 177.374 | 1962.292 | 0.19889 | 80.012 | Zylinder 2000 ml | 495
| 30374 | 2021-06-22 10:33 | 439.623 | 139.367 | 300.256 | 300.256 | 17 | 25.41 | 25.3 | 0.99024 | 0.31443 | 0.60791 | -2.368e-05 | -3.365e-05 | 0.00086567 | -5.869e-05 | -2.368e-05 | 0.074186 | -0.008666 | -0.0088907 | -0.008666 | 176.643 | 1950.13 | 0.20017 | 79.756 | Zylinder 2000 ml | 495
| 30376 | 2021-06-22 10:34 | 440.203 | 141.327 | 298.875 | 298.875 | 16 | 25.43 | 25.31 | 0.99022 | 0.31538 | 0.60572 | -2.788e-05 | -2.062e-05 | 0.00072837 | -4.853e-05 | -2.788e-05 | 0.063449 | -0.010472 | -0.0074198 | -0.010472 | 178.056 | 1959.736 | 0.19925 | 79.94 | Zylinder 2000 ml | 495
| 30377 | 2021-06-22 10:35 | 440.518 | 142.977 | 297.541 | 297.541 | 15 | 25.44 | 25.32 | 0.99021 | 0.31603 | 0.60582 | -5.183e-05 | 4.379e-05 | 0.00059247 | -5.152e-05 | -5.183e-05 | 0.051696 | -0.019887 | -0.0078837 | -0.019887 | 178.2 | 1967.872 | 0.19836 | 80.119 | Zylinder 2000 ml | 495
| 30378 | 2021-06-22 10:40 | 440.657 | 143.328 | 297.329 | 297.329 | 14 | 25.47 | 25.37 | 0.99025 | 0.31825 | 0.60621 | -5.393e-05 | -2.222e-05 | 0.00073322 | -6.395e-05 | -5.393e-05 | 0.064326 | -0.020788 | -0.0098174 | -0.020788 | 178.677 | 1969.619 | 0.19822 | 80.147 | Zylinder 2000 ml | 495
| 30379 | 2021-06-22 10:41 | 440.107 | 141.157 | 298.95 | 298.95 | 16 | 25.48 | 25.37 | 0.99026 | 0.31533 | 0.60648 | -3.409e-05 | -1.752e-05 | 0.00080117 | -5.77e-05 | -3.409e-05 | 0.069471 | -0.012777 | -0.0087995 | -0.012777 | 177.657 | 1958.89 | 0.1993 | 79.93 | Zylinder 2000 ml | 495
| 30380 | 2021-06-22 10:47 | 439.863 | 139.903 | 299.96 | 299.96 | 17 | 25.53 | 25.42 | 0.9903 | 0.31654 | 0.60744 | -3.707e-05 | -1.095e-05 | 0.00066316 | -4.395e-05 | -3.707e-05 | 0.057414 | -0.013666 | -0.0066962 | -0.013666 | 177.523 | 1952.761 | 0.19997 | 79.795 | Zylinder 2000 ml | 495
| 30381 | 2021-06-22 10:48 | 440.432 | 142.115 | 298.317 | 298.317 | 15 | 25.54 | 25.43 | 0.9903 | 0.31616 | 0.60517 | -5.18e-05 | 1.145e-05 | 0.0004975 | -6.542e-05 | -5.18e-05 | 0.04361 | -0.019655 | -0.010038 | -0.019655 | 178.606 | 1963.622 | 0.19888 | 80.014 | Zylinder 2000 ml | 495
| 30382 | 2021-06-22 10:48 | 440.015 | 140.784 | 299.23 | 299.23 | 16 | 25.54 | 25.44 | 0.99031 | 0.31451 | 0.60634 | -3.456e-05 | 7.2e-07 | 0.00078362 | -6.522e-05 | -3.456e-05 | 0.067822 | -0.012888 | -0.0099357 | -0.012888 | 177.496 | 1957.062 | 0.19949 | 79.892 | Zylinder 2000 ml | 495
| 30383 | 2021-06-22 10:55 | 440.12 | 141.274 | 298.845 | 298.845 | 16 | 25.59 | 25.51 | 0.99032 | 0.31632 | 0.60716 | -5.011e-05 | 1.062e-05 | 0.00076583 | -5.275e-05 | -5.011e-05 | 0.066367 | -0.018806 | -0.0080413 | -0.018806 | 177.608 | 1959.466 | 0.19923 | 79.944 | Zylinder 2000 ml | 495
| 30384 | 2021-06-22 10:56 | 439.718 | 139.675 | 300.043 | 300.043 | 17 | 25.59 | 25.51 | 0.99032 | 0.31398 | 0.60721 | -4.399e-05 | 1.4e-07 | 0.00072651 | -6.356e-05 | -4.399e-05 | 0.062436 | -0.016163 | -0.0096437 | -0.016163 | 176.887 | 1951.634 | 0.20003 | 79.784 | Zylinder 2000 ml | 495
| 30385 | 2021-06-22 10:56 | 440.129 | 140.83 | 299.299 | 299.299 | 16 | 25.6 | 25.51 | 0.99031 | 0.31334 | 0.60444 | -3.461e-05 | 1.23e-06 | 0.00081916 | -6.026e-05 | -3.461e-05 | 0.071427 | -0.012914 | -0.0092178 | -0.012914 | 178.142 | 1957.298 | 0.19953 | 79.883 | Zylinder 2000 ml | 495
| 30386 | 2021-06-22 10:57 | 440.489 | 142.424 | 298.064 | 298.064 | 15 | 25.6 | 25.51 | 0.99031 | 0.31688 | 0.60556 | -3.459e-05 | -1.52e-06 | 0.00084963 | -6.397e-05 | -3.459e-05 | 0.07449 | -0.013178 | -0.0098171 | -0.013178 | 178.62 | 1965.148 | 0.19871 | 80.048 | Zylinder 2000 ml | 495
| 30387 | 2021-06-22 10:58 | 439.981 | 140.902 | 299.079 | 299.079 | 16 | 25.61 | 25.52 | 0.99031 | 0.31476 | 0.60712 | -3.351e-05 | 0 | 0.00079238 | -5.04e-05 | -3.351e-05 | 0.068318 | -0.012516 | -0.0076612 | -0.012516 | 177.165 | 1957.629 | 0.19939 | 79.912 | Zylinder 2000 ml | 495
| 30388 | 2021-06-22 10:58 | 440.408 | 142.298 | 298.111 | 298.111 | 15 | 25.62 | 25.52 | 0.99031 | 0.31292 | 0.60397 | -3.272e-05 | 2.238e-05 | 0.00082519 | -8.009e-05 | -3.272e-05 | 0.072056 | -0.012444 | -0.012262 | -0.012444 | 178.267 | 1964.514 | 0.19874 | 80.042 | Zylinder 2000 ml | 495
| 30389 | 2021-06-22 11:02 | 440.181 | 141.306 | 298.875 | 298.875 | 16 | 25.66 | 25.55 | 0.99034 | 0.31713 | 0.60699 | -3.588e-05 | 2.113e-05 | 0.00075735 | -6.765e-05 | -3.588e-05 | 0.065889 | -0.013471 | -0.010336 | -0.013471 | 177.946 | 1959.626 | 0.19925 | 79.94 | Zylinder 2000 ml | 495
| 30390 | 2021-06-22 11:03 | 440.498 | 142.285 | 298.213 | 298.213 | 15 | 25.67 | 25.55 | 0.99035 | 0.31746 | 0.60552 | -3.238e-05 | 2.273e-05 | 0.00077327 | -4.584e-05 | -3.238e-05 | 0.067955 | -0.012312 | -0.0070442 | -0.012312 | 178.827 | 1964.462 | 0.19881 | 80.028 | Zylinder 2000 ml | 495
| 30391 | 2021-06-22 11:04 | 440.077 | 141.473 | 298.604 | 298.604 | 16 | 25.67 | 25.55 | 0.99036 | 0.31438 | 0.60699 | -2.532e-05 | 2.128e-05 | 0.0006884 | -5.67e-05 | -2.532e-05 | 0.059332 | -0.0095282 | -0.0086172 | -0.0095282 | 177.135 | 1960.431 | 0.19907 | 79.976 | Zylinder 2000 ml | 495
| 30392 | 2021-06-22 11:10 | 439.734 | 139.225 | 300.509 | 300.509 | 18 | 25.71 | 25.62 | 0.99042 | 0.31598 | 0.60728 | -2.685e-05 | -6.876e-05 | 0.00089173 | -5.523e-05 | -2.685e-05 | 0.077154 | -0.0098061 | -0.0084116 | -0.0098061 | 177.47 | 1949.463 | 0.20034 | 79.722 | Zylinder 2000 ml | 495
| 30393 | 2021-06-22 11:11 | 440.56 | 143.02 | 297.54 | 297.54 | 15 | 25.71 | 25.59 | 0.99041 | 0.31591 | 0.60543 | -4.112e-05 | -4.309e-05 | 0.00086931 | -5.555e-05 | -4.112e-05 | 0.076037 | -0.015786 | -0.0085134 | -0.015786 | 178.415 | 1968.09 | 0.19836 | 80.119 | Zylinder 2000 ml | 495
| 30394 | 2021-06-22 12:43 | 439.703 | 139.179 | 300.524 | 300.524 | 18 | 25.78 | 25.66 | 0.99096 | 0.31745 | 0.60862 | -4.414e-05 | 5.22e-06 | 0.00075625 | -7.512e-05 | -4.414e-05 | 0.065325 | -0.016113 | -0.01143 | -0.016113 | 177.327 | 1949.232 | 0.20035 | 79.72 | Zylinder 2000 ml | 495
| 30395 | 2021-06-22 12:44 | 440.287 | 141.846 | 298.441 | 298.441 | 15 | 25.79 | 25.67 | 0.99095 | 0.31813 | 0.6077 | -3.762e-05 | 2.198e-05 | 0.00077254 | -5.249e-05 | -3.762e-05 | 0.067261 | -0.014225 | -0.0080226 | -0.014225 | 178.012 | 1962.284 | 0.19896 | 79.998 | Zylinder 2000 ml | 495
| 30396 | 2021-06-22 12:45 | 440.231 | 141.732 | 298.499 | 298.499 | 15 | 25.79 | 25.65 | 0.99095 | 0.31631 | 0.60708 | -2.848e-05 | -9.72e-06 | 0.00068011 | -5.565e-05 | -2.848e-05 | 0.059063 | -0.010753 | -0.0084929 | -0.010753 | 177.791 | 1961.717 | 0.199 | 79.99 | Zylinder 2000 ml | 495
| 30397 | 2021-06-22 12:46 | 439.676 | 139.108 | 300.568 | 300.568 | 18 | 25.79 | 25.64 | 0.99094 | 0.31605 | 0.60798 | -3.437e-05 | -2.193e-05 | 0.00066919 | -7.802e-05 | -3.437e-05 | 0.057747 | -0.012534 | -0.011865 | -0.012534 | 177.241 | 1948.887 | 0.20038 | 79.714 | Zylinder 2000 ml | 495
| 30399 | 2021-06-22 12:47 | 440.162 | 141.159 | 299.003 | 299.003 | 16 | 25.78 | 25.63 | 0.99095 | 0.31712 | 0.60716 | -3.544e-05 | -1.071e-05 | 0.00075572 | -5.598e-05 | -3.544e-05 | 0.06578 | -0.013282 | -0.0085558 | -0.013282 | 177.99 | 1958.91 | 0.19934 | 79.923 | Zylinder 2000 ml | 495
| 30400 | 2021-06-22 12:48 | 440.374 | 142.053 | 298.322 | 298.322 | 15 | 25.78 | 25.62 | 0.99095 | 0.31739 | 0.60669 | -3.654e-05 | -3.49e-05 | 0.00070644 | -5.653e-05 | -3.654e-05 | 0.061726 | -0.013852 | -0.0086582 | -0.013852 | 178.323 | 1963.307 | 0.19888 | 80.014 | Zylinder 2000 ml | 495
| 30401 | 2021-06-22 12:49 | 440.199 | 141.723 | 298.476 | 298.476 | 15 | 25.78 | 25.62 | 0.99095 | 0.31593 | 0.60722 | -4.591e-05 | 1.111e-05 | 0.00087598 | -6.247e-05 | -4.591e-05 | 0.075911 | -0.01733 | -0.0095222 | -0.01733 | 177.606 | 1961.671 | 0.19898 | 79.993 | Zylinder 2000 ml | 495
| 30402 | 2021-06-22 12:50 | 440.134 | 141.21 | 298.924 | 298.924 | 16 | 25.79 | 25.62 | 0.99095 | 0.31589 | 0.6069 | -4.449e-05 | 0 | 0.00072399 | -6.166e-05 | -4.449e-05 | 0.062853 | -0.016684 | -0.0094085 | -0.016684 | 177.763 | 1959.153 | 0.19928 | 79.933 | Zylinder 2000 ml | 495
| 30403 | 2021-06-22 12:50 | 440.094 | 141.006 | 299.088 | 299.088 | 16 | 25.8 | 25.63 | 0.99097 | 0.31622 | 0.60713 | -2.868e-05 | -1.033e-05 | 0.00072149 | -5.641e-05 | -2.868e-05 | 0.06262 | -0.010727 | -0.0086064 | -0.010727 | 177.741 | 1958.151 | 0.19939 | 79.911 | Zylinder 2000 ml | 495
| 30404 | 2021-06-22 12:51 | 440.076 | 140.457 | 299.62 | 299.62 | 17 | 25.8 | 25.63 | 0.99097 | 0.31665 | 0.60646 | -3.398e-05 | 4.418e-05 | 0.00076383 | -4.743e-05 | -3.398e-05 | 0.066663 | -0.012616 | -0.00726 | -0.012616 | 178.223 | 1955.476 | 0.19975 | 79.84 | Zylinder 2000 ml | 495
| 30405 | 2021-06-22 12:52 | 440.856 | 144.163 | 296.693 | 296.693 | 14 | 25.8 | 25.63 | 0.99099 | 0.31882 | 0.60626 | -5.034e-05 | 8e-08 | 0.00071874 | -5.411e-05 | -5.034e-05 | 0.063281 | -0.019613 | -0.0083231 | -0.019613 | 178.992 | 1973.774 | 0.1978 | 80.233 | Zylinder 2000 ml | 495
| 30406 | 2021-06-22 12:53 | 440.618 | 143.19 | 297.428 | 297.428 | 14 | 25.81 | 25.64 | 0.99101 | 0.32452 | 0.6103 | -4.151e-05 | 1.128e-05 | 0.00081367 | -7.398e-05 | -4.151e-05 | 0.071306 | -0.015972 | -0.011349 | -0.015972 | 178.583 | 1968.935 | 0.19829 | 80.134 | Zylinder 2000 ml | 495
| 30407 | 2021-06-22 12:57 | 440.708 | 143.615 | 297.093 | 297.093 | 14 | 25.85 | 25.68 | 0.99111 | 0.31962 | 0.60737 | -3.756e-05 | -2.193e-05 | 0.00079555 | -3.748e-05 | -3.756e-05 | 0.069792 | -0.014531 | -0.0057536 | -0.014531 | 178.676 | 1971.046 | 0.19806 | 80.179 | Zylinder 2000 ml | 495
| 30408 | 2021-06-22 12:59 | 440.35 | 141.943 | 298.407 | 298.407 | 15 | 25.86 | 25.7 | 0.99112 | 0.31651 | 0.60631 | -1.937e-05 | -1.111e-05 | 0.00063163 | -5.317e-05 | -1.937e-05 | 0.05517 | -0.007332 | -0.0081424 | -0.007332 | 178.294 | 1962.768 | 0.19894 | 80.002 | Zylinder 2000 ml | 495
| 30409 | 2021-06-22 12:59 | 440.403 | 142.257 | 298.146 | 298.146 | 15 | 25.86 | 25.7 | 0.99113 | 0.3174 | 0.60685 | -3.931e-05 | -1.079e-05 | 0.00071603 | -4.21e-05 | -3.931e-05 | 0.062531 | -0.014942 | -0.0064461 | -0.014942 | 178.278 | 1964.315 | 0.19876 | 80.037 | Zylinder 2000 ml | 495
| 30411 | 2021-06-22 13:01 | 440.097 | 141.749 | 298.348 | 298.348 | 15 | 25.86 | 25.69 | 0.99111 | 0.31404 | 0.60747 | -3.775e-05 | -7e-08 | 0.00081163 | -7.781e-05 | -3.775e-05 | 0.069806 | -0.014253 | -0.011811 | -0.014253 | 176.955 | 1961.786 | 0.1989 | 80.01 | Zylinder 2000 ml | 495
| 30412 | 2021-06-22 13:02 | 440.256 | 141.449 | 298.808 | 298.808 | 16 | 25.86 | 25.68 | 0.99109 | 0.31651 | 0.60638 | -2.609e-05 | -1.156e-05 | 0.00071009 | -4.533e-05 | -2.609e-05 | 0.061995 | -0.0098151 | -0.0069389 | -0.0098151 | 178.254 | 1960.335 | 0.19921 | 79.949 | Zylinder 2000 ml | 495
| 30413 | 2021-06-22 13:06 | 440.327 | 141.557 | 298.77 | 298.77 | 16 | 25.9 | 25.75 | 0.99109 | 0.31751 | 0.60636 | -3.142e-05 | -3.154e-05 | 0.0007081 | -3.672e-05 | -3.142e-05 | 0.062044 | -0.011837 | -0.0056331 | -0.011837 | 178.568 | 1960.873 | 0.19918 | 79.954 | Zylinder 2000 ml | 495
| 30414 | 2021-06-22 13:07 | 440.28 | 141.756 | 298.524 | 298.524 | 16 | 25.91 | 25.76 | 0.9911 | 0.31663 | 0.60681 | -3.829e-05 | -1.101e-05 | 0.00065533 | -6.224e-05 | -3.829e-05 | 0.057089 | -0.01446 | -0.0095164 | -0.01446 | 178.063 | 1961.841 | 0.19902 | 79.987 | Zylinder 2000 ml | 495
| 30415 | 2021-06-22 13:07 | 440.347 | 141.914 | 298.434 | 298.434 | 15 | 25.92 | 25.77 | 0.9911 | 0.31635 | 0.60619 | -3.65e-05 | 1.11e-05 | 0.0006872 | -4.082e-05 | -3.65e-05 | 0.060033 | -0.013814 | -0.0062516 | -0.013814 | 178.307 | 1962.623 | 0.19896 | 79.999 | Zylinder 2000 ml | 495
| 30416 | 2021-06-22 13:08 | 440.105 | 141.408 | 298.697 | 298.697 | 16 | 25.93 | 25.78 | 0.9911 | 0.31591 | 0.60771 | -4.049e-05 | -3.333e-05 | 0.00067318 | -5.607e-05 | -4.049e-05 | 0.058181 | -0.015222 | -0.0085349 | -0.015222 | 177.376 | 1960.119 | 0.19913 | 79.963 | Zylinder 2000 ml | 495
| 30417 | 2021-06-22 13:09 | 439.972 | 140.079 | 299.894 | 299.894 | 17 | 25.93 | 25.78 | 0.99111 | 0.31599 | 0.60657 | -2.982e-05 | 3.168e-05 | 0.00072222 | -3.473e-05 | -2.982e-05 | 0.062869 | -0.011017 | -0.0053082 | -0.011017 | 177.998 | 1953.627 | 0.19993 | 79.804 | Zylinder 2000 ml | 495
| 30418 | 2021-06-22 13:15 | 440.067 | 140.556 | 299.511 | 299.511 | 17 | 25.95 | 25.81 | 0.99112 | 0.31763 | 0.6074 | -4.146e-05 | 1.179e-05 | 0.000762 | -5.153e-05 | -4.146e-05 | 0.066379 | -0.015414 | -0.0078791 | -0.015414 | 178.06 | 1955.956 | 0.19967 | 79.855 | Zylinder 2000 ml | 495
| 30419 | 2021-06-22 13:15 | 440.476 | 142.261 | 298.215 | 298.215 | 15 | 25.96 | 25.82 | 0.99115 | 0.31653 | 0.60553 | -1.335e-05 | 2.299e-05 | 0.00070713 | -5.228e-05 | -1.335e-05 | 0.062067 | -0.0050745 | -0.0080281 | -0.0050745 | 178.721 | 1964.343 | 0.19881 | 80.028 | Zylinder 2000 ml | 495
| 30420 | 2021-06-22 13:16 | 440.949 | 144.203 | 296.747 | 296.747 | 14 | 25.95 | 25.82 | 0.99116 | 0.31837 | 0.60509 | -3.69e-06 | -2.271e-05 | 0.00068765 | -3.863e-05 | -3.69e-06 | 0.060907 | -0.001439 | -0.0059628 | -0.001439 | 179.522 | 1973.982 | 0.19783 | 80.226 | Zylinder 2000 ml | 495
| 30421 | 2021-06-22 13:18 | 440.201 | 140.995 | 299.206 | 299.206 | 16 | 25.94 | 25.8 | 0.99118 | 0.31633 | 0.60603 | -2.2e-05 | 0 | 0.00072552 | -4.604e-05 | -2.2e-05 | 0.063451 | -0.0082279 | -0.0070554 | -0.0082279 | 178.405 | 1958.115 | 0.19947 | 79.895 | Zylinder 2000 ml | 495
| 30422 | 2021-06-22 13:20 | 440.006 | 140.726 | 299.28 | 299.28 | 16 | 25.96 | 25.83 | 0.99124 | 0.31293 | 0.60583 | -3.39e-05 | 2.742e-05 | 0.00056496 | -5.76e-05 | -3.39e-05 | 0.048901 | -0.01263 | -0.0087745 | -0.01263 | 177.505 | 1956.775 | 0.19952 | 79.886 | Zylinder 2000 ml | 495
| 30423 | 2021-06-22 13:21 | 440.349 | 142.132 | 298.217 | 298.217 | 15 | 25.97 | 25.84 | 0.99124 | 0.31689 | 0.60698 | -3.059e-05 | 1.086e-05 | 0.00075184 | -4.931e-05 | -3.059e-05 | 0.065511 | -0.011608 | -0.0075402 | -0.011608 | 178.083 | 1963.694 | 0.19881 | 80.028 | Zylinder 2000 ml | 495
| 30424 | 2021-06-22 13:25 | 440.204 | 141.379 | 298.825 | 298.825 | 16 | 25.99 | 25.83 | 0.99115 | 0.31395 | 0.60541 | -4.117e-05 | 6.17e-06 | 0.00075244 | -4.514e-05 | -4.117e-05 | 0.065508 | -0.015473 | -0.0068989 | -0.015473 | 178.01 | 1959.99 | 0.19922 | 79.946 | Zylinder 2000 ml | 495
| 30425 | 2021-06-22 13:25 | 440.111 | 141.383 | 298.728 | 298.728 | 16 | 25.99 | 25.84 | 0.99117 | 0.31355 | 0.60629 | -3.166e-05 | 3.741e-05 | 0.00083756 | -4.512e-05 | -3.166e-05 | 0.072438 | -0.011896 | -0.00687 | -0.011896 | 177.436 | 1959.994 | 0.19915 | 79.959 | Zylinder 2000 ml | 495
| 30426 | 2021-06-22 13:26 | 440.295 | 142.427 | 297.868 | 297.868 | 15 | 25.98 | 25.83 | 0.99118 | 0.31475 | 0.60699 | -3.505e-05 | -1.111e-05 | 0.00070557 | -4.946e-05 | -3.505e-05 | 0.06102 | -0.01335 | -0.0075305 | -0.01335 | 177.432 | 1965.135 | 0.19858 | 80.075 | Zylinder 2000 ml | 495
| 30427 | 2021-06-22 13:26 | 440.16 | 142.053 | 298.107 | 298.107 | 15 | 25.99 | 25.83 | 0.99116 | 0.31461 | 0.60771 | -2.236e-05 | 0 | 0.00062962 | -1.342e-05 | -2.236e-05 | 0.054186 | -0.0084767 | -0.0020381 | -0.0084767 | 177.01 | 1963.284 | 0.19874 | 80.043 | Zylinder 2000 ml | 495
| 30428 | 2021-06-22 13:27 | 440.244 | 141.698 | 298.546 | 298.546 | 16 | 25.98 | 25.82 | 0.99114 | 0.31497 | 0.60618 | -3.415e-05 | 1.711e-05 | 0.0007535 | -4.483e-05 | -3.415e-05 | 0.065523 | -0.012888 | -0.0068475 | -0.012888 | 177.907 | 1961.553 | 0.19903 | 79.984 | Zylinder 2000 ml | 495
| 30429 | 2021-06-22 13:29 | 440.15 | 142.016 | 298.133 | 298.133 | 15 | 26 | 25.82 | 0.99116 | 0.31516 | 0.60806 | -2.455e-05 | -3.1e-07 | 0.00069154 | -5.241e-05 | -2.455e-05 | 0.059501 | -0.0093022 | -0.0079565 | -0.0093022 | 176.989 | 1963.103 | 0.19876 | 80.039 | Zylinder 2000 ml | 495
| 30430 | 2021-06-23 08:33 | 440.575 | 143.099 | 297.476 | 297.476 | 14 | 25.3 | 25.14 | 0.99635 | 0.32586 | 0.61365 | -2.938e-05 | -8.61e-06 | 0.00070897 | -4.894e-05 | -2.938e-05 | 0.062017 | -0.011294 | -0.0075008 | -0.011294 | 178.42 | 1968.481 | 0.19832 | 80.127 | Zylinder 2000 ml | 495
| 30431 | 2021-06-23 08:34 | 440.047 | 140.87 | 299.177 | 299.177 | 16 | 25.3 | 25.16 | 0.99635 | 0.3216 | 0.61277 | -8.35e-06 | -1.904e-05 | 0.00077852 | 7.02e-06 | -8.35e-06 | 0.067464 | -0.0031175 | 0.0010697 | -0.0031175 | 177.601 | 1957.482 | 0.19945 | 79.899 | Zylinder 2000 ml | 495
| 30432 | 2021-06-23 08:34 | 440.073 | 140.383 | 299.69 | 299.69 | 17 | 25.3 | 25.18 | 0.99635 | 0.32248 | 0.61198 | -2.115e-05 | 1.6e-07 | 0.00071356 | -3.65e-05 | -2.115e-05 | 0.06232 | -0.0078458 | -0.0055884 | -0.0078458 | 178.281 | 1955.116 | 0.19979 | 79.831 | Zylinder 2000 ml | 495
| 30434 | 2021-06-23 09:22 | 440.195 | 141.225 | 298.97 | 298.97 | 16 | 25.34 | 25.18 | 0.99645 | 0.32596 | 0.61431 | -2.462e-05 | -1.805e-05 | 0.0006619 | -4.806e-05 | -2.462e-05 | 0.057701 | -0.0092362 | -0.0073512 | -0.0092362 | 178.12 | 1959.237 | 0.19931 | 79.927 | Zylinder 2000 ml | 495
| 30435 | 2021-06-23 09:23 | 440.606 | 143.28 | 297.326 | 297.326 | 14 | 25.36 | 25.19 | 0.99645 | 0.31879 | 0.60967 | -2.739e-05 | 1.668e-05 | 0.00071466 | -3.413e-05 | -2.739e-05 | 0.06251 | -0.010553 | -0.0052309 | -0.010553 | 178.412 | 1969.378 | 0.19822 | 80.148 | Zylinder 2000 ml | 495
| 30437 | 2021-06-23 09:24 | 439.919 | 140.789 | 299.13 | 299.13 | 16 | 25.35 | 25.18 | 0.99643 | 0.32396 | 0.61548 | -1.22e-05 | 4.57e-05 | 0.00080703 | -3.373e-05 | -1.22e-05 | 0.069374 | -0.0045483 | -0.0051176 | -0.0045483 | 176.907 | 1957.069 | 0.19942 | 79.906 | Zylinder 2000 ml | 495
| 30441 | 2021-06-23 09:27 | 440.686 | 143.822 | 296.864 | 296.864 | 14 | 25.36 | 25.16 | 0.99645 | 0.3223 | 0.61185 | -2.806e-05 | -9.49e-06 | 0.0007471 | -5.046e-05 | -2.806e-05 | 0.065278 | -0.010887 | -0.0077279 | -0.010887 | 178.32 | 1972.07 | 0.19791 | 80.21 | Zylinder 2000 ml | 495
| 30442 | 2021-06-23 09:28 | 440.105 | 140.767 | 299.338 | 299.338 | 16 | 25.37 | 25.15 | 0.99646 | 0.32159 | 0.61193 | -1.973e-05 | -2.2e-07 | 0.00075907 | -2.877e-05 | -1.973e-05 | 0.06613 | -0.0073552 | -0.0043983 | -0.0073552 | 178.064 | 1956.992 | 0.19956 | 79.878 | Zylinder 2000 ml | 495
| 30444 | 2021-06-23 09:31 | 440.66 | 143.04 | 297.62 | 297.62 | 15 | 25.36 | 25.11 | 0.99647 | 0.32318 | 0.61107 | -2.676e-05 | -2.816e-05 | 0.00074196 | -3.614e-05 | -2.676e-05 | 0.065335 | -0.01028 | -0.0055603 | -0.01028 | 179.002 | 1968.198 | 0.19841 | 80.108 | Zylinder 2000 ml | 495
| 30445 | 2021-06-23 09:32 | 440.201 | 140.666 | 299.535 | 299.535 | 17 | 25.36 | 25.09 | 0.99646 | 0.32378 | 0.61188 | -1.772e-05 | 9.61e-06 | 0.00077633 | -3.145e-05 | -1.772e-05 | 0.068171 | -0.0066004 | -0.0048301 | -0.0066004 | 178.756 | 1956.514 | 0.19969 | 79.852 | Zylinder 2000 ml | 495
| 30447 | 2021-06-23 09:33 | 440.187 | 141.397 | 298.789 | 298.789 | 16 | 25.36 | 25.07 | 0.99645 | 0.32229 | 0.61266 | -2.386e-05 | -9.3e-06 | 0.00067449 | -4.562e-05 | -2.386e-05 | 0.05864 | -0.0089718 | -0.006967 | -0.0089718 | 177.884 | 1960.076 | 0.19919 | 79.951 | Zylinder 2000 ml | 495
| 30448 | 2021-06-23 09:34 | 439.895 | 140.032 | 299.864 | 299.864 | 17 | 25.36 | 25.07 | 0.99644 | 0.32146 | 0.61277 | -2.633e-05 | -1.119e-05 | 0.00070975 | -4.526e-05 | -2.633e-05 | 0.061491 | -0.0097244 | -0.0068983 | -0.0097244 | 177.581 | 1953.387 | 0.19991 | 79.808 | Zylinder 2000 ml | 495
| 30449 | 2021-06-23 09:34 | 439.689 | 139.108 | 300.581 | 300.581 | 18 | 25.37 | 25.07 | 0.99643 | 0.32033 | 0.61262 | -2.379e-05 | 2.189e-05 | 0.00070085 | -5.42e-05 | -2.379e-05 | 0.060537 | -0.0086778 | -0.0082471 | -0.0086778 | 177.32 | 1948.89 | 0.20039 | 79.713 | Zylinder 2000 ml | 495
| 30450 | 2021-06-23 09:35 | 440.114 | 141.188 | 298.926 | 298.926 | 16 | 25.37 | 25.07 | 0.99643 | 0.32222 | 0.61303 | -1.867e-05 | -2.367e-05 | 0.00070565 | -4.166e-05 | -1.867e-05 | 0.061197 | -0.0069987 | -0.0063527 | -0.0069987 | 177.668 | 1959.044 | 0.19928 | 79.933 | Zylinder 2000 ml | 495
| 30451 | 2021-06-23 09:40 | 440.808 | 144.034 | 296.775 | 296.775 | 14 | 25.39 | 25.07 | 0.99642 | 0.3238 | 0.61171 | -1.73e-06 | 2.219e-05 | 0.00079605 | -4.26e-05 | -1.73e-06 | 0.069968 | -0.00067301 | -0.0065466 | -0.00067301 | 178.838 | 1973.129 | 0.19785 | 80.222 | Zylinder 2000 ml | 495
| 30452 | 2021-06-23 09:40 | 440.126 | 140.996 | 299.13 | 299.13 | 16 | 25.4 | 25.07 | 0.99643 | 0.32107 | 0.61184 | -3.76e-05 | 3.268e-05 | 0.00051466 | -5.45e-05 | -3.76e-05 | 0.044777 | -0.014061 | -0.0083272 | -0.014061 | 177.947 | 1958.109 | 0.19942 | 79.906 | Zylinder 2000 ml | 495
| 30453 | 2021-06-23 09:41 | 440.163 | 141.426 | 298.737 | 298.737 | 16 | 25.39 | 25.06 | 0.99643 | 0.32127 | 0.61241 | -1.377e-05 | -1.111e-05 | 0.00076642 | -3.337e-05 | -1.377e-05 | 0.066499 | -0.005179 | -0.0050899 | -0.005179 | 177.709 | 1960.213 | 0.19916 | 79.958 | Zylinder 2000 ml | 495
| 30454 | 2021-06-23 09:42 | 439.489 | 138.638 | 300.851 | 300.851 | 18 | 25.39 | 25.05 | 0.99642 | 0.32008 | 0.61384 | -1.678e-05 | -1.11e-05 | 0.00077699 | -3.732e-05 | -1.678e-05 | 0.066565 | -0.0060821 | -0.0056521 | -0.0060821 | 176.614 | 1946.593 | 0.20057 | 79.677 | Zylinder 2000 ml | 495
| 30455 | 2021-06-23 09:42 | 440.119 | 140.688 | 299.431 | 299.431 | 16 | 25.39 | 25.05 | 0.99642 | 0.32162 | 0.6116 | -2.82e-05 | 3.147e-05 | 0.00072417 | -5.398e-05 | -2.82e-05 | 0.063214 | -0.010504 | -0.0082626 | -0.010504 | 178.235 | 1956.608 | 0.19962 | 79.865 | Zylinder 2000 ml | 495
| 30456 | 2021-06-23 09:43 | 440.254 | 141.172 | 299.082 | 299.082 | 16 | 25.38 | 25.03 | 0.99641 | 0.32219 | 0.61136 | -2.366e-05 | -3.233e-05 | 0.0007817 | -7.549e-05 | -2.366e-05 | 0.068471 | -0.0088694 | -0.011578 | -0.0088694 | 178.535 | 1958.985 | 0.19939 | 79.912 | Zylinder 2000 ml | 495
| 30457 | 2021-06-23 09:44 | 440.239 | 141.115 | 299.124 | 299.124 | 16 | 25.38 | 25.02 | 0.9964 | 0.32131 | 0.61091 | -2.673e-05 | -7.7e-07 | 0.00087264 | -6.289e-05 | -2.673e-05 | 0.076408 | -0.010012 | -0.0096432 | -0.010012 | 178.504 | 1958.705 | 0.19942 | 79.906 | Zylinder 2000 ml | 495
| 30458 | 2021-06-23 09:44 | 439.994 | 140.873 | 299.122 | 299.122 | 16 | 25.37 | 25.01 | 0.99639 | 0.31785 | 0.61128 | -2.785e-05 | 3.418e-05 | 0.00083944 | -6.499e-05 | -2.785e-05 | 0.072471 | -0.010399 | -0.0098858 | -0.010399 | 177.276 | 1957.488 | 0.19941 | 79.907 | Zylinder 2000 ml | 495
| 30459 | 2021-06-23 09:45 | 440.322 | 142.153 | 298.169 | 298.169 | 15 | 25.37 | 25 | 0.99639 | 0.3216 | 0.61222 | -1.355e-05 | 0 | 0.00064896 | -7.054e-05 | -1.355e-05 | 0.056429 | -0.0051448 | -0.010774 | -0.0051448 | 177.896 | 1963.795 | 0.19878 | 80.034 | Zylinder 2000 ml | 495
| 30460 | 2021-06-23 09:45 | 440.519 | 142.881 | 297.638 | 297.638 | 15 | 25.38 | 25 | 0.99639 | 0.32153 | 0.61139 | -2.728e-05 | 2.236e-05 | 0.00074316 | -5.3e-05 | -2.728e-05 | 0.06493 | -0.010457 | -0.008117 | -0.010457 | 178.313 | 1967.4 | 0.19843 | 80.106 | Zylinder 2000 ml | 495
| 30461 | 2021-06-23 09:46 | 440.35 | 141.791 | 298.559 | 298.559 | 16 | 25.38 | 25 | 0.9964 | 0.32145 | 0.61108 | -2.106e-05 | 8.19e-06 | 0.00070498 | -3.518e-05 | -2.106e-05 | 0.061696 | -0.0079574 | -0.0053925 | -0.0079574 | 178.458 | 1962.025 | 0.19904 | 79.982 | Zylinder 2000 ml | 495
| 30463 | 2021-06-23 09:47 | 440.006 | 141.024 | 298.982 | 298.982 | 16 | 25.4 | 25 | 0.99641 | 0.32012 | 0.61275 | -3.675e-05 | -1.087e-05 | 0.00072544 | -6.255e-05 | -3.675e-05 | 0.062563 | -0.013748 | -0.0095086 | -0.013748 | 177.185 | 1958.226 | 0.19932 | 79.925 | Zylinder 2000 ml | 495
| 30464 | 2021-06-23 09:47 | 439.488 | 138.717 | 300.77 | 300.77 | 18 | 25.4 | 25.01 | 0.99641 | 0.31924 | 0.61354 | -1.905e-05 | -1.119e-05 | 0.00061968 | -5.77e-05 | -1.905e-05 | 0.05303 | -0.006912 | -0.0087338 | -0.006912 | 176.52 | 1946.973 | 0.20051 | 79.687 | Zylinder 2000 ml | 495
| 30465 | 2021-06-23 09:48 | 440.309 | 142.55 | 297.759 | 297.759 | 15 | 25.41 | 25.02 | 0.99642 | 0.32073 | 0.61272 | -1.574e-05 | 4.331e-05 | 0.00069686 | -5.744e-05 | -1.574e-05 | 0.060239 | -0.0060063 | -0.008743 | -0.0060063 | 177.387 | 1965.745 | 0.19851 | 80.089 | Zylinder 2000 ml | 495
| 30467 | 2021-06-23 09:49 | 440.14 | 141.479 | 298.66 | 298.66 | 16 | 25.41 | 25.01 | 0.99642 | 0.32104 | 0.61265 | -2.921e-05 | 2.222e-05 | 0.00063279 | -4.884e-05 | -2.921e-05 | 0.054778 | -0.010993 | -0.0074412 | -0.010993 | 177.51 | 1960.471 | 0.19911 | 79.968 | Zylinder 2000 ml | 495
| 30469 | 2021-06-23 09:54 | 440.547 | 142.948 | 297.599 | 297.599 | 15 | 25.42 | 24.99 | 0.99641 | 0.32166 | 0.61129 | -1.656e-05 | -4.225e-05 | 0.00088631 | -5.348e-05 | -1.656e-05 | 0.077524 | -0.0063531 | -0.0081952 | -0.0063531 | 178.412 | 1967.732 | 0.1984 | 80.111 | Zylinder 2000 ml | 495
| 30470 | 2021-06-23 09:54 | 440.369 | 142.378 | 297.991 | 297.991 | 15 | 25.42 | 24.99 | 0.99641 | 0.32064 | 0.61161 | -3.97e-05 | 1.583e-05 | 0.00066999 | -7.064e-05 | -3.97e-05 | 0.058284 | -0.015119 | -0.010791 | -0.015119 | 177.936 | 1964.904 | 0.19866 | 80.058 | Zylinder 2000 ml | 495
| 30473 | 2021-06-23 09:56 | 440.281 | 141.539 | 298.742 | 298.742 | 16 | 25.42 | 24.98 | 0.99638 | 0.32089 | 0.61104 | -2.664e-05 | 5.579e-05 | 0.00078989 | -5.015e-05 | -2.664e-05 | 0.069006 | -0.010034 | -0.0076808 | -0.010034 | 178.304 | 1960.782 | 0.19916 | 79.958 | Zylinder 2000 ml | 495
| 30474 | 2021-06-23 10:03 | 439.72 | 139.44 | 300.279 | 300.279 | 17 | 25.47 | 25.01 | 0.9963 | 0.32273 | 0.61426 | -2.152e-05 | -2.196e-05 | 0.00074562 | -6.229e-05 | -2.152e-05 | 0.064277 | -0.0078832 | -0.009467 | -0.0078832 | 177.149 | 1950.497 | 0.20019 | 79.753 | Zylinder 2000 ml | 495
| 30475 | 2021-06-23 10:04 | 439.803 | 139.752 | 300.051 | 300.051 | 17 | 25.47 | 25.01 | 0.99629 | 0.32047 | 0.61265 | -1.177e-05 | -1.118e-05 | 0.0007427 | -5.644e-05 | -1.177e-05 | 0.06415 | -0.0043318 | -0.0085878 | -0.0043318 | 177.318 | 1952.017 | 0.20003 | 79.783 | Zylinder 2000 ml | 495
| 30478 | 2021-06-23 10:06 | 439.603 | 138.741 | 300.862 | 300.862 | 18 | 25.49 | 25.06 | 0.99629 | 0.32054 | 0.61292 | -3.101e-05 | -2.247e-05 | 0.00074546 | -6.106e-05 | -3.101e-05 | 0.064295 | -0.011257 | -0.009283 | -0.011257 | 177.192 | 1947.108 | 0.20057 | 79.675 | Zylinder 2000 ml | 495
| 30480 | 2021-06-23 10:12 | 440.173 | 141.055 | 299.118 | 299.118 | 16 | 25.52 | 25.15 | 0.99624 | 0.32183 | 0.61178 | -3.084e-05 | -4.192e-05 | 0.00059675 | -7.015e-05 | -3.084e-05 | 0.052052 | -0.011542 | -0.010733 | -0.011542 | 178.17 | 1958.404 | 0.19941 | 79.907 | Zylinder 2000 ml | 495
| 30481 | 2021-06-23 10:13 | 439.908 | 140.667 | 299.241 | 299.241 | 16 | 25.53 | 25.17 | 0.99624 | 0.32031 | 0.61319 | -2.577e-05 | 3.293e-05 | 0.00057534 | -5.02e-05 | -2.577e-05 | 0.049496 | -0.0095948 | -0.0076204 | -0.0095948 | 176.974 | 1956.476 | 0.19949 | 79.891 | Zylinder 2000 ml | 495
| 30482 | 2021-06-23 10:13 | 439.816 | 139.819 | 299.997 | 299.997 | 17 | 25.53 | 25.17 | 0.99624 | 0.32066 | 0.61271 | -3.296e-05 | -1.484e-05 | 0.00077127 | -6.163e-05 | -3.296e-05 | 0.066626 | -0.012138 | -0.0093782 | -0.012138 | 177.329 | 1952.345 | 0.2 | 79.79 | Zylinder 2000 ml | 495
| 30484 | 2021-06-23 10:14 | 440.159 | 141.741 | 298.418 | 298.418 | 15 | 25.53 | 25.19 | 0.99623 | 0.32061 | 0.61266 | -2.541e-05 | 0 | 0.00078547 | -4.549e-05 | -2.541e-05 | 0.067862 | -0.0095955 | -0.0069231 | -0.0095955 | 177.341 | 1961.754 | 0.19895 | 80.001 | Zylinder 2000 ml | 495
| 30485 | 2021-06-23 10:18 | 440.384 | 141.918 | 298.466 | 298.466 | 15 | 25.55 | 25.24 | 0.99624 | 0.32244 | 0.61144 | -2.454e-05 | 2.973e-05 | 0.00073707 | -6.242e-05 | -2.454e-05 | 0.064555 | -0.0092905 | -0.009573 | -0.0092905 | 178.528 | 1962.65 | 0.19898 | 79.994 | Zylinder 2000 ml | 495
| 30486 | 2021-06-23 10:18 | 439.964 | 140.261 | 299.702 | 299.702 | 17 | 25.55 | 25.24 | 0.99625 | 0.31826 | 0.61055 | -2.942e-05 | 2.252e-05 | 0.00070665 | -7.625e-05 | -2.942e-05 | 0.061339 | -0.010897 | -0.011634 | -0.010897 | 177.748 | 1954.511 | 0.1998 | 79.829 | Zylinder 2000 ml | 495
| 30489 | 2021-06-23 10:24 | 440.025 | 141.01 | 299.015 | 299.015 | 16 | 25.59 | 25.28 | 0.99625 | 0.31758 | 0.61099 | -3.601e-05 | 1.107e-05 | 0.00084814 | -7.476e-05 | -3.601e-05 | 0.073256 | -0.013468 | -0.011375 | -0.013468 | 177.317 | 1958.163 | 0.19934 | 79.921 | Zylinder 2000 ml | 495
| 30491 | 2021-06-23 10:45 | 439.889 | 140.176 | 299.712 | 299.712 | 17 | 25.74 | 25.49 | 0.99631 | 0.32158 | 0.61316 | -2.884e-05 | -5.361e-05 | 0.00061803 | -7.128e-05 | -2.884e-05 | 0.053421 | -0.010668 | -0.01085 | -0.010668 | 177.383 | 1954.088 | 0.19981 | 79.828 | Zylinder 2000 ml | 495
| 30494 | 2021-06-23 10:46 | 439.791 | 139.554 | 300.237 | 300.237 | 17 | 25.76 | 25.5 | 0.99629 | 0.32063 | 0.61247 | -2.201e-05 | 1.128e-05 | 0.00070683 | -6.692e-05 | -2.201e-05 | 0.06115 | -0.0080762 | -0.010191 | -0.0080762 | 177.46 | 1951.058 | 0.20016 | 79.758 | Zylinder 2000 ml | 495
| 30495 | 2021-06-23 10:47 | 440.096 | 140.68 | 299.417 | 299.417 | 16 | 25.76 | 25.5 | 0.99628 | 0.32103 | 0.61146 | -2.868e-05 | -1.064e-05 | 0.00063274 | -5.83e-05 | -2.868e-05 | 0.055148 | -0.010679 | -0.0089169 | -0.010679 | 178.104 | 1956.563 | 0.19961 | 79.867 | Zylinder 2000 ml | 495
| 30496 | 2021-06-23 10:52 | 439.49 | 138.301 | 301.189 | 301.189 | 18 | 25.8 | 25.55 | 0.99629 | 0.32037 | 0.61325 | -3.657e-05 | -1.062e-05 | 0.00096591 | -6.164e-05 | -3.657e-05 | 0.083101 | -0.013194 | -0.0093573 | -0.013194 | 176.981 | 1944.975 | 0.20079 | 79.632 | Zylinder 2000 ml | 495
| 30497 | 2021-06-23 10:52 | 440.803 | 143.65 | 297.153 | 297.153 | 14 | 25.81 | 25.55 | 0.9963 | 0.32201 | 0.60993 | -3.091e-05 | 3.28e-05 | 0.00075261 | -7.416e-05 | -3.091e-05 | 0.066436 | -0.011963 | -0.011424 | -0.011963 | 179.221 | 1971.229 | 0.1981 | 80.171 | Zylinder 2000 ml | 495
| 30498 | 2021-06-23 10:53 | 439.831 | 139.553 | 300.277 | 300.277 | 17 | 25.82 | 25.57 | 0.99631 | 0.32023 | 0.61179 | -3.659e-05 | -2.247e-05 | 0.00064558 | -6.454e-05 | -3.659e-05 | 0.056007 | -0.013424 | -0.009844 | -0.013424 | 177.701 | 1951.061 | 0.20019 | 79.753 | Zylinder 2000 ml | 495
| 30499 | 2021-06-23 10:55 | 440.113 | 140.691 | 299.423 | 299.423 | 16 | 25.82 | 25.57 | 0.9963 | 0.3209 | 0.61122 | -3.996e-05 | 1.118e-05 | 0.00082597 | -7.762e-05 | -3.996e-05 | 0.072066 | -0.014882 | -0.011878 | -0.014882 | 178.197 | 1956.621 | 0.19962 | 79.867 | Zylinder 2000 ml | 495
| 30500 | 2021-06-23 10:56 | 440.278 | 141.598 | 298.681 | 298.681 | 16 | 25.82 | 25.57 | 0.99629 | 0.32123 | 0.61135 | -2.884e-05 | -1.008e-05 | 0.00090287 | -6.737e-05 | -2.884e-05 | 0.078803 | -0.010868 | -0.010311 | -0.010868 | 178.227 | 1961.068 | 0.19912 | 79.966 | Zylinder 2000 ml | 495
| 30502 | 2021-06-23 11:00 | 439.849 | 140.617 | 299.232 | 299.232 | 16 | 25.86 | 25.61 | 0.99627 | 0.32029 | 0.6138 | -2.17e-05 | -1.116e-05 | 0.00059728 | -6.801e-05 | -2.17e-05 | 0.051198 | -0.0080752 | -0.010304 | -0.0080752 | 176.667 | 1956.222 | 0.19949 | 79.892 | Zylinder 2000 ml | 495
| 30503 | 2021-06-23 11:00 | 440.305 | 141.415 | 298.891 | 298.891 | 16 | 25.85 | 25.61 | 0.99625 | 0.32024 | 0.61009 | -3.596e-05 | 4.507e-05 | 0.00069206 | -8.444e-05 | -3.596e-05 | 0.060653 | -0.013523 | -0.012955 | -0.013523 | 178.588 | 1960.177 | 0.19926 | 79.938 | Zylinder 2000 ml | 495
| 30504 | 2021-06-23 11:01 | 440.15 | 141.499 | 298.65 | 298.65 | 16 | 25.85 | 25.61 | 0.99624 | 0.32133 | 0.61268 | -4.183e-05 | 3.261e-05 | 0.00083017 | -7.118e-05 | -4.183e-05 | 0.071894 | -0.015743 | -0.010846 | -0.015743 | 177.548 | 1960.57 | 0.1991 | 79.97 | Zylinder 2000 ml | 495
| 30508 | 2021-06-23 11:19 | 439.574 | 138.899 | 300.675 | 300.675 | 18 | 25.93 | 25.66 | 0.99601 | 0.31867 | 0.61242 | -2.677e-05 | 0 | 0.00066971 | -7.551e-05 | -2.677e-05 | 0.057528 | -0.0097358 | -0.011454 | -0.0097358 | 176.848 | 1947.86 | 0.20045 | 79.7 | Zylinder 2000 ml | 495
| 30511 | 2021-06-23 11:21 | 440.285 | 141.923 | 298.362 | 298.362 | 15 | 25.95 | 25.66 | 0.99599 | 0.32132 | 0.61186 | -3.297e-05 | 2.946e-05 | 0.00088575 | -8.676e-05 | -3.297e-05 | 0.077033 | -0.012478 | -0.013253 | -0.012478 | 177.917 | 1962.662 | 0.19891 | 80.008 | Zylinder 2000 ml | 495
| 30512 | 2021-06-23 11:22 | 439.672 | 139.403 | 300.27 | 300.27 | 17 | 25.96 | 25.68 | 0.99598 | 0.31978 | 0.61293 | -3.32e-05 | 2.09e-05 | 0.00089934 | -5.617e-05 | -3.32e-05 | 0.077302 | -0.012155 | -0.0085226 | -0.012155 | 176.903 | 1950.308 | 0.20018 | 79.754 | Zylinder 2000 ml | 495
| 30513 | 2021-06-23 11:26 | 439.903 | 139.995 | 299.908 | 299.908 | 17 | 26.01 | 25.76 | 0.99598 | 0.32018 | 0.61169 | -2.58e-05 | 2.7e-07 | 0.00066258 | -4.455e-05 | -2.58e-05 | 0.057457 | -0.0095208 | -0.0067939 | -0.0095208 | 177.665 | 1953.209 | 0.19994 | 79.802 | Zylinder 2000 ml | 495
| 30514 | 2021-06-23 11:27 | 439.936 | 140.708 | 299.228 | 299.228 | 16 | 26.02 | 25.77 | 0.99597 | 0.32033 | 0.61286 | -2.967e-05 | 1.071e-05 | 0.00044643 | -5.651e-05 | -2.967e-05 | 0.038461 | -0.011053 | -0.0085864 | -0.011053 | 177.1 | 1956.68 | 0.19949 | 79.893 | Zylinder 2000 ml | 495
| 30515 | 2021-06-23 11:27 | 439.592 | 139.193 | 300.4 | 300.4 | 17 | 26.02 | 25.78 | 0.99596 | 0.31933 | 0.61317 | -3.365e-05 | 2.273e-05 | 0.00077751 | -8.93e-05 | -3.365e-05 | 0.066629 | -0.012287 | -0.013526 | -0.012287 | 176.643 | 1949.281 | 0.20027 | 79.737 | Zylinder 2000 ml | 495
| 30517 | 2021-06-23 11:29 | 439.101 | 137.142 | 301.959 | 301.959 | 19 | 26.03 | 25.78 | 0.99594 | 0.31826 | 0.61406 | -2.296e-05 | -2.196e-05 | 0.00068606 | -5.74e-05 | -2.296e-05 | 0.058262 | -0.0081557 | -0.0086499 | -0.0081557 | 175.872 | 1939.354 | 0.20131 | 79.53 | Zylinder 2000 ml | 495
| 30518 | 2021-06-23 11:37 | 440.061 | 140.42 | 299.641 | 299.641 | 17 | 26.08 | 25.87 | 0.99593 | 0.32176 | 0.61161 | -2.74e-05 | -4.861e-05 | 0.00070313 | -4.791e-05 | -2.74e-05 | 0.061329 | -0.010166 | -0.0073304 | -0.010166 | 178.172 | 1955.298 | 0.19976 | 79.837 | Zylinder 2000 ml | 495
| 30519 | 2021-06-23 11:38 | 439.796 | 139.982 | 299.814 | 299.814 | 17 | 26.08 | 25.86 | 0.99592 | 0.32021 | 0.61291 | -2.702e-05 | -7.69e-06 | 0.00060969 | -6.339e-05 | -2.702e-05 | 0.052484 | -0.0099688 | -0.009627 | -0.0099688 | 177.031 | 1953.13 | 0.19988 | 79.814 | Zylinder 2000 ml | 495
| 30520 | 2021-06-23 11:38 | 439.559 | 138.714 | 300.845 | 300.845 | 18 | 26.08 | 25.86 | 0.99592 | 0.31764 | 0.61159 | -3.99e-05 | -9.22e-06 | 0.00079347 | -7.17e-05 | -3.99e-05 | 0.068244 | -0.014474 | -0.010883 | -0.014474 | 176.956 | 1946.968 | 0.20056 | 79.677 | Zylinder 2000 ml | 495
| 30522 | 2021-06-23 11:40 | 440.012 | 140.242 | 299.77 | 299.77 | 17 | 26.09 | 25.85 | 0.99591 | 0.32126 | 0.61153 | -3.158e-05 | -6.818e-05 | 0.00059175 | -7.397e-05 | -3.158e-05 | 0.051548 | -0.011691 | -0.011309 | -0.011691 | 178.061 | 1954.425 | 0.19985 | 79.82 | Zylinder 2000 ml | 495
| 30523 | 2021-06-23 11:40 | 439.82 | 139.686 | 300.134 | 300.134 | 17 | 26.09 | 25.85 | 0.9959 | 0.32082 | 0.61235 | -4.05e-05 | 8e-07 | 0.00067242 | -5.2e-05 | -4.05e-05 | 0.058194 | -0.014882 | -0.0079216 | -0.014882 | 177.493 | 1951.703 | 0.20009 | 79.772 | Zylinder 2000 ml | 495
| 30524 | 2021-06-23 11:49 | 439.925 | 140.286 | 299.639 | 299.639 | 17 | 26.18 | 25.93 | 0.99586 | 0.32157 | 0.61278 | -2.112e-05 | 2.9e-07 | 0.00067502 | -6.059e-05 | -2.112e-05 | 0.058414 | -0.0078248 | -0.0092282 | -0.0078248 | 177.485 | 1954.625 | 0.19976 | 79.838 | Zylinder 2000 ml | 495
| 30525 | 2021-06-23 11:49 | 440.395 | 141.312 | 299.083 | 299.083 | 16 | 26.19 | 25.93 | 0.99587 | 0.32668 | 0.61238 | -3.688e-05 | 1.063e-05 | 0.00065235 | -5.329e-05 | -3.688e-05 | 0.057599 | -0.013848 | -0.0082112 | -0.013848 | 179.245 | 1959.687 | 0.19939 | 79.912 | Zylinder 2000 ml | 495
| 30527 | 2021-06-23 11:50 | 440.557 | 142.251 | 298.306 | 298.306 | 15 | 26.2 | 25.94 | 0.99587 | 0.32178 | 0.60962 | -4.669e-05 | -2.3e-07 | 0.00080204 | -8.11e-05 | -4.669e-05 | 0.070798 | -0.017747 | -0.012494 | -0.017747 | 179.222 | 1964.304 | 0.19887 | 80.016 | Zylinder 2000 ml | 495
| 30529 | 2021-06-23 12:00 | 440.059 | 140.965 | 299.094 | 299.094 | 16 | 26.29 | 26.03 | 0.99578 | 0.32028 | 0.61185 | -2.648e-05 | 1.086e-05 | 0.00071816 | -6.63e-05 | -2.648e-05 | 0.062209 | -0.0098969 | -0.010105 | -0.0098969 | 177.572 | 1957.949 | 0.1994 | 79.91 | Zylinder 2000 ml | 495
| 30530 | 2021-06-23 12:34 | 440.025 | 140.696 | 299.329 | 299.329 | 16 | 26.62 | 26.44 | 0.99559 | 0.32137 | 0.61224 | -2.138e-05 | 8e-08 | 0.00071502 | -4.573e-05 | -2.138e-05 | 0.061992 | -0.0079618 | -0.0069734 | -0.0079618 | 177.652 | 1956.633 | 0.19955 | 79.879 | Zylinder 2000 ml | 495
| 30531 | 2021-06-23 12:34 | 439.784 | 139.75 | 300.033 | 300.033 | 17 | 26.63 | 26.45 | 0.99559 | 0.32026 | 0.61247 | -3.006e-05 | -2.131e-05 | 0.00084691 | -7.168e-05 | -3.006e-05 | 0.073047 | -0.011055 | -0.010898 | -0.011055 | 177.204 | 1952.007 | 0.20002 | 79.785 | Zylinder 2000 ml | 495
| 30532 | 2021-06-23 12:35 | 439.895 | 139.687 | 300.208 | 300.208 | 17 | 26.63 | 26.46 | 0.99559 | 0.3206 | 0.61124 | -4.853e-05 | 1.136e-05 | 0.00087227 | -5.985e-05 | -4.853e-05 | 0.075884 | -0.017832 | -0.0091431 | -0.017832 | 177.949 | 1951.72 | 0.20014 | 79.762 | Zylinder 2000 ml | 495
| 30533 | 2021-06-23 12:35 | 439.574 | 139.019 | 300.555 | 300.555 | 18 | 26.64 | 26.47 | 0.99559 | 0.31809 | 0.61217 | -3.08e-05 | -2.126e-05 | 0.00084441 | -7.796e-05 | -3.08e-05 | 0.072421 | -0.011215 | -0.011815 | -0.011215 | 176.717 | 1948.442 | 0.20037 | 79.716 | Zylinder 2000 ml | 495
| 30534 | 2021-06-23 12:36 | 440.374 | 142.129 | 298.244 | 298.244 | 15 | 26.65 | 26.47 | 0.99558 | 0.3213 | 0.61109 | -2.779e-05 | -3.332e-05 | 0.00063971 | -8.298e-05 | -2.779e-05 | 0.055835 | -0.010544 | -0.012701 | -0.010544 | 178.235 | 1963.684 | 0.19883 | 80.024 | Zylinder 2000 ml | 495
| 30535 | 2021-06-23 12:37 | 439.676 | 139.897 | 299.78 | 299.78 | 17 | 26.67 | 26.49 | 0.99558 | 0.3195 | 0.61359 | -2.526e-05 | -1.153e-05 | 0.00049744 | -6.223e-05 | -2.526e-05 | 0.042503 | -0.0093052 | -0.0094105 | -0.0093052 | 176.395 | 1952.699 | 0.19985 | 79.819 | Zylinder 2000 ml | 495
| 30536 | 2021-06-23 12:38 | 439.344 | 138.138 | 301.206 | 301.206 | 18 | 26.67 | 26.49 | 0.99557 | 0.31878 | 0.61343 | -4.103e-05 | 8e-08 | 0.00076287 | -7.351e-05 | -4.103e-05 | 0.065087 | -0.014766 | -0.011108 | -0.014766 | 176.272 | 1944.165 | 0.2008 | 79.63 | Zylinder 2000 ml | 495
| 30537 | 2021-06-23 12:39 | 440.133 | 140.696 | 299.437 | 299.437 | 16 | 26.68 | 26.5 | 0.99555 | 0.32195 | 0.61129 | -3.842e-05 | -2.196e-05 | 0.00071902 | -3.996e-05 | -3.842e-05 | 0.062814 | -0.014308 | -0.0061193 | -0.014308 | 178.313 | 1956.651 | 0.19962 | 79.865 | Zylinder 2000 ml | 495
| 30538 | 2021-06-23 12:40 | 439.741 | 138.999 | 300.743 | 300.743 | 18 | 26.69 | 26.5 | 0.99554 | 0.3199 | 0.61119 | -3.624e-05 | 0 | 0.00079429 | -6.765e-05 | -3.624e-05 | 0.068945 | -0.013196 | -0.010322 | -0.013196 | 177.754 | 1948.371 | 0.2005 | 79.691 | Zylinder 2000 ml | 495
| 30540 | 2021-06-23 12:45 | 439.895 | 140.628 | 299.267 | 299.267 | 16 | 26.73 | 26.55 | 0.9955 | 0.31934 | 0.61242 | -3.524e-05 | -2.198e-05 | 0.00071574 | -6.771e-05 | -3.524e-05 | 0.061543 | -0.013108 | -0.010277 | -0.013108 | 176.938 | 1956.284 | 0.19951 | 79.887 | Zylinder 2000 ml | 495
| 30544 | 2021-06-23 12:48 | 439.634 | 139.156 | 300.478 | 300.478 | 17 | 26.76 | 26.58 | 0.99548 | 0.31601 | 0.61053 | -4.482e-05 | 4.195e-05 | 0.00059094 | -9.051e-05 | -4.482e-05 | 0.050808 | -0.016352 | -0.013736 | -0.016352 | 176.932 | 1949.111 | 0.20032 | 79.726 | Zylinder 2000 ml | 495
| 30546 | 2021-06-23 12:52 | 440.389 | 142.067 | 298.323 | 298.323 | 15 | 26.83 | 26.65 | 0.9954 | 0.32191 | 0.61105 | -2.968e-05 | -5.178e-05 | 0.00087921 | -7.114e-05 | -2.968e-05 | 0.076883 | -0.01125 | -0.0109 | -0.01125 | 178.399 | 1963.38 | 0.19888 | 80.014 | Zylinder 2000 ml | 495
| 30547 | 2021-06-23 12:52 | 440.497 | 142.837 | 297.66 | 297.66 | 15 | 26.83 | 26.65 | 0.99539 | 0.32002 | 0.6103 | -2.352e-05 | 4.8e-07 | 0.00072832 | -5.872e-05 | -2.352e-05 | 0.063561 | -0.0090073 | -0.0089878 | -0.0090073 | 178.224 | 1967.181 | 0.19844 | 80.103 | Zylinder 2000 ml | 495
| 30549 | 2021-06-23 12:54 | 439.617 | 138.884 | 300.733 | 300.733 | 18 | 26.84 | 26.67 | 0.9954 | 0.31879 | 0.61171 | -3.044e-05 | -2.222e-05 | 0.00073587 | -6.624e-05 | -3.044e-05 | 0.06341 | -0.011065 | -0.010065 | -0.011065 | 177.125 | 1947.799 | 0.20049 | 79.692 | Zylinder 2000 ml | 495
| 30550 | 2021-06-23 12:54 | 439.833 | 139.632 | 300.201 | 300.201 | 17 | 26.85 | 26.67 | 0.99541 | 0.31935 | 0.61106 | -3.818e-05 | 0 | 0.00082853 | -8.131e-05 | -3.818e-05 | 0.071814 | -0.014019 | -0.012396 | -0.014019 | 177.631 | 1951.444 | 0.20013 | 79.763 | Zylinder 2000 ml | 495
| 30551 | 2021-06-23 13:00 | 439.632 | 138.911 | 300.721 | 300.721 | 18 | 26.88 | 26.73 | 0.99542 | 0.31988 | 0.61222 | -3.089e-05 | 3.375e-05 | 0.00064471 | -5.221e-05 | -3.089e-05 | 0.055593 | -0.011231 | -0.0079372 | -0.011231 | 177.183 | 1947.93 | 0.20048 | 79.694 | Zylinder 2000 ml | 495
| 30552 | 2021-06-23 13:00 | 439.758 | 139.362 | 300.396 | 300.396 | 17 | 26.88 | 26.74 | 0.99542 | 0.31943 | 0.61143 | -3.368e-05 | -1.119e-05 | 0.00056043 | -5.341e-05 | -3.368e-05 | 0.048483 | -0.012321 | -0.0081344 | -0.012321 | 177.466 | 1950.124 | 0.20026 | 79.737 | Zylinder 2000 ml | 495
| 30553 | 2021-06-23 13:01 | 439.58 | 138.918 | 300.661 | 300.661 | 18 | 26.89 | 26.74 | 0.99543 | 0.31888 | 0.61228 | -3.622e-05 | -1.773e-05 | 0.00075506 | -8.088e-05 | -3.622e-05 | 0.064863 | -0.013171 | -0.012269 | -0.013171 | 176.86 | 1947.956 | 0.20044 | 79.702 | Zylinder 2000 ml | 495
| 30554 | 2021-06-23 13:01 | 439.683 | 138.771 | 300.912 | 300.912 | 18 | 26.89 | 26.74 | 0.99543 | 0.31955 | 0.61115 | -4.089e-05 | -1.172e-05 | 0.00068712 | -6.641e-05 | -4.089e-05 | 0.059567 | -0.014841 | -0.010126 | -0.014841 | 177.646 | 1947.265 | 0.20061 | 79.669 | Zylinder 2000 ml | 495
| 30555 | 2021-06-23 13:02 | 439.682 | 138.628 | 301.053 | 301.053 | 18 | 26.9 | 26.74 | 0.99543 | 0.32016 | 0.61123 | -3.363e-05 | -3.358e-05 | 0.00075015 | -6.979e-05 | -3.363e-05 | 0.065138 | -0.012185 | -0.010651 | -0.012185 | 177.789 | 1946.58 | 0.2007 | 79.65 | Zylinder 2000 ml | 495
| 30557 | 2021-06-23 13:11 | 439.378 | 138.447 | 300.931 | 300.931 | 18 | 26.94 | 26.8 | 0.99548 | 0.31827 | 0.61335 | -3.45e-05 | 1.251e-05 | 0.00080467 | -8.237e-05 | -3.45e-05 | 0.068551 | -0.012467 | -0.012436 | -0.012467 | 176.146 | 1945.656 | 0.20062 | 79.666 | Zylinder 2000 ml | 495
| 30558 | 2021-06-23 13:12 | 439.285 | 137.525 | 301.76 | 301.76 | 19 | 26.94 | 26.79 | 0.99548 | 0.31884 | 0.61284 | -2.847e-05 | -4.7e-07 | 0.00070791 | -7.683e-05 | -2.847e-05 | 0.06061 | -0.010163 | -0.011632 | -0.010163 | 176.572 | 1941.219 | 0.20117 | 79.557 | Zylinder 2000 ml | 495
| 30561 | 2021-06-23 13:14 | 439.511 | 138.563 | 300.948 | 300.948 | 18 | 26.94 | 26.79 | 0.99549 | 0.31835 | 0.61208 | -3.262e-05 | -1.553e-05 | 0.00076466 | -6.664e-05 | -3.262e-05 | 0.065661 | -0.011807 | -0.010107 | -0.011807 | 176.824 | 1946.233 | 0.20063 | 79.664 | Zylinder 2000 ml | 495
| 30562 | 2021-06-23 13:32 | 440.253 | 141.649 | 298.603 | 298.603 | 16 | 27 | 26.86 | 0.99551 | 0.32 | 0.61074 | -2.827e-05 | -4.255e-05 | 0.00077463 | -8.755e-05 | -2.827e-05 | 0.067439 | -0.010656 | -0.013381 | -0.010656 | 178.015 | 1961.317 | 0.19907 | 79.976 | Zylinder 2000 ml | 495
| 30566 | 2021-06-23 13:36 | 440.98 | 144.168 | 296.813 | 296.813 | 14 | 27.01 | 26.84 | 0.99559 | 0.32222 | 0.60879 | -3.469e-05 | 3.341e-05 | 0.0007545 | -6.499e-05 | -3.469e-05 | 0.066996 | -0.01351 | -0.010046 | -0.01351 | 179.749 | 1973.81 | 0.19788 | 80.217 | Zylinder 2000 ml | 495
| 30568 | 2021-06-23 13:43 | 440.094 | 140.499 | 299.595 | 299.595 | 17 | 27.01 | 26.85 | 0.99546 | 0.32145 | 0.61103 | -3.986e-05 | -1.767e-05 | 0.00069462 | -8.165e-05 | -3.986e-05 | 0.060661 | -0.014801 | -0.012501 | -0.014801 | 178.284 | 1955.683 | 0.19973 | 79.844 | Zylinder 2000 ml | 495
| 30569 | 2021-06-23 13:44 | 439.968 | 141.173 | 298.795 | 298.795 | 16 | 27.02 | 26.85 | 0.99546 | 0.31973 | 0.61291 | -2.998e-05 | 6.682e-05 | 0.00059091 | -8.533e-05 | -2.998e-05 | 0.050722 | -0.01123 | -0.012938 | -0.01123 | 176.793 | 1958.951 | 0.1992 | 79.95 | Zylinder 2000 ml | 495
| 30570 | 2021-06-23 13:44 | 440.377 | 142.037 | 298.34 | 298.34 | 15 | 27.02 | 26.83 | 0.99548 | 0.32061 | 0.61043 | -3.345e-05 | 0 | 0.00086997 | -7.452e-05 | -3.345e-05 | 0.076036 | -0.012674 | -0.011415 | -0.012674 | 178.355 | 1963.231 | 0.19889 | 80.011 | Zylinder 2000 ml | 495
| 30571 | 2021-06-23 13:45 | 439.693 | 138.971 | 300.722 | 300.722 | 18 | 27.02 | 26.83 | 0.99548 | 0.32032 | 0.6119 | -3.618e-05 | 1.067e-05 | 0.00090004 | -8.251e-05 | -3.618e-05 | 0.077888 | -0.013165 | -0.012568 | -0.013165 | 177.494 | 1948.231 | 0.20048 | 79.694 | Zylinder 2000 ml | 495
| 30573 | 2021-06-23 13:53 | 440.277 | 141.239 | 299.038 | 299.038 | 16 | 27.04 | 26.87 | 0.99547 | 0.3206 | 0.60995 | -1.626e-05 | 1.122e-05 | 0.00078812 | -4.509e-05 | -1.626e-05 | 0.069079 | -0.0060986 | -0.0069187 | -0.0060986 | 178.606 | 1959.316 | 0.19936 | 79.918 | Zylinder 2000 ml | 495
| 30574 | 2021-06-23 13:54 | 439.84 | 139.678 | 300.162 | 300.162 | 17 | 27.05 | 26.88 | 0.99547 | 0.32019 | 0.61158 | -4.227e-05 | 0 | 0.00092079 | -9.155e-05 | -4.227e-05 | 0.079803 | -0.015527 | -0.013956 | -0.015527 | 177.623 | 1951.664 | 0.20011 | 79.768 | Zylinder 2000 ml | 495
| 30575 | 2021-06-23 13:55 | 439.757 | 139.547 | 300.209 | 300.209 | 17 | 27.05 | 26.87 | 0.99547 | 0.31949 | 0.61188 | -1.776e-05 | 6.499e-05 | 0.00066763 | -6.269e-05 | -1.776e-05 | 0.057618 | -0.0065133 | -0.009534 | -0.0065133 | 177.258 | 1951.021 | 0.20014 | 79.762 | Zylinder 2000 ml | 495
| 30576 | 2021-06-23 13:55 | 440.411 | 142.164 | 298.247 | 298.247 | 15 | 27.05 | 26.87 | 0.99548 | 0.3213 | 0.61069 | -3.003e-05 | 5e-07 | 0.00052254 | -5.454e-05 | -3.003e-05 | 0.045709 | -0.011398 | -0.0083586 | -0.011398 | 178.429 | 1963.86 | 0.19883 | 80.024 | Zylinder 2000 ml | 495
| 30577 | 2021-06-23 13:56 | 440.2 | 140.595 | 299.606 | 299.606 | 17 | 27.05 | 26.86 | 0.99546 | 0.31997 | 0.60916 | -3.791e-05 | -1.163e-05 | 0.00074095 | -8.346e-05 | -3.791e-05 | 0.065109 | -0.014097 | -0.012824 | -0.014097 | 178.828 | 1956.165 | 0.19974 | 79.842 | Zylinder 2000 ml | 495
| 30579 | 2021-06-23 14:01 | 440.309 | 141.185 | 299.124 | 299.124 | 16 | 27.05 | 26.89 | 0.99555 | 0.32229 | 0.61048 | -3.173e-05 | 6.89e-06 | 0.00074714 | -6.049e-05 | -3.173e-05 | 0.065675 | -0.011891 | -0.0092972 | -0.011891 | 178.857 | 1959.055 | 0.19942 | 79.906 | Zylinder 2000 ml | 495
| 30580 | 2021-06-23 14:09 | 440.051 | 140.978 | 299.073 | 299.073 | 16 | 27.06 | 26.89 | 0.99536 | 0.32084 | 0.61213 | -3.765e-05 | -2.15e-05 | 0.00069217 | -6.622e-05 | -3.765e-05 | 0.059909 | -0.01407 | -0.010088 | -0.01407 | 177.507 | 1958.008 | 0.19938 | 79.913 | Zylinder 2000 ml | 495
| 30581 | 2021-06-23 14:09 | 439.992 | 140.282 | 299.709 | 299.709 | 17 | 27.06 | 26.89 | 0.99535 | 0.32026 | 0.61105 | -4.167e-05 | -1.262e-05 | 0.0007084 | -5.406e-05 | -4.167e-05 | 0.061589 | -0.015432 | -0.0082567 | -0.015432 | 177.897 | 1954.618 | 0.19981 | 79.828 | Zylinder 2000 ml | 495
| 30582 | 2021-06-23 14:10 | 440.169 | 141.801 | 298.368 | 298.368 | 15 | 27.06 | 26.89 | 0.99535 | 0.31965 | 0.61177 | -3.237e-05 | 2.246e-05 | 0.00067419 | -5.807e-05 | -3.237e-05 | 0.058238 | -0.012227 | -0.0088358 | -0.012227 | 177.337 | 1962.049 | 0.19891 | 80.008 | Zylinder 2000 ml | 495
| 30584 | 2021-06-23 14:24 | 440.224 | 141.221 | 299.003 | 299.003 | 16 | 27.03 | 26.91 | 0.99543 | 0.32101 | 0.61075 | -3.241e-05 | 1.091e-05 | 0.00068849 | -7.396e-05 | -3.241e-05 | 0.060136 | -0.01215 | -0.011325 | -0.01215 | 178.3 | 1959.22 | 0.19934 | 79.923 | Zylinder 2000 ml | 495
| 30585 | 2021-06-23 14:25 | 440.379 | 142.56 | 297.819 | 297.819 | 15 | 27.04 | 26.91 | 0.99542 | 0.32018 | 0.61121 | -3.472e-05 | -3.275e-05 | 0.00076724 | -5.974e-05 | -3.472e-05 | 0.066634 | -0.013246 | -0.0091188 | -0.013246 | 177.804 | 1965.801 | 0.19855 | 80.081 | Zylinder 2000 ml | 495
| 30586 | 2021-06-23 14:25 | 440.424 | 142.219 | 298.205 | 298.205 | 15 | 27.04 | 26.9 | 0.99543 | 0.31941 | 0.60955 | -3.356e-05 | 5.69e-06 | 0.0007506 | -8.574e-05 | -3.356e-05 | 0.065669 | -0.012747 | -0.013142 | -0.012747 | 178.445 | 1964.13 | 0.1988 | 80.029 | Zylinder 2000 ml | 495
| 30587 | 2021-06-23 14:27 | 440.312 | 141.885 | 298.427 | 298.427 | 15 | 27.05 | 26.89 | 0.99542 | 0.32046 | 0.61076 | -4.223e-05 | 0 | 0.00076057 | -7.168e-05 | -4.223e-05 | 0.066297 | -0.01597 | -0.010963 | -0.01597 | 178.123 | 1962.479 | 0.19895 | 80 | Zylinder 2000 ml | 495
| 30588 | 2021-06-23 14:28 | 439.772 | 139.506 | 300.265 | 300.265 | 17 | 27.04 | 26.89 | 0.99541 | 0.31958 | 0.61165 | -3.17e-05 | -2.11e-05 | 0.00044027 | -7.352e-05 | -3.17e-05 | 0.038056 | -0.01162 | -0.011192 | -0.01162 | 177.394 | 1950.826 | 0.20018 | 79.754 | Zylinder 2000 ml | 495
| 30589 | 2021-06-23 14:28 | 439.912 | 140.757 | 299.156 | 299.156 | 16 | 27.04 | 26.89 | 0.99541 | 0.31898 | 0.61225 | -3.258e-05 | -1.111e-05 | 0.0005097 | -7.862e-05 | -3.258e-05 | 0.043807 | -0.012139 | -0.011929 | -0.012139 | 176.902 | 1956.911 | 0.19944 | 79.902 | Zylinder 2000 ml | 495
| 30590 | 2021-06-23 14:33 | 440.31 | 141.458 | 298.852 | 298.852 | 16 | 27.03 | 26.88 | 0.99536 | 0.32134 | 0.61039 | -2.295e-05 | 2.127e-05 | 0.00078721 | -6.012e-05 | -2.295e-05 | 0.068969 | -0.008631 | -0.0092219 | -0.008631 | 178.567 | 1960.387 | 0.19923 | 79.943 | Zylinder 2000 ml | 495
| 30591 | 2021-06-23 14:34 | 439.966 | 139.806 | 300.161 | 300.161 | 17 | 27.03 | 26.89 | 0.99534 | 0.31951 | 0.60994 | -2.882e-05 | -1.127e-05 | 0.00069529 | -6.448e-05 | -2.882e-05 | 0.060697 | -0.010606 | -0.0098712 | -0.010606 | 178.253 | 1952.303 | 0.20011 | 79.768 | Zylinder 2000 ml | 495
| 30593 | 2021-06-23 14:35 | 439.992 | 140.309 | 299.683 | 299.683 | 17 | 27.03 | 26.88 | 0.99531 | 0.32083 | 0.6114 | -3.061e-05 | 4.3e-07 | 0.00083955 | -7.468e-05 | -3.061e-05 | 0.07297 | -0.011339 | -0.011404 | -0.011339 | 177.871 | 1954.749 | 0.19979 | 79.832 | Zylinder 2000 ml | 495
| 30594 | 2021-06-23 14:35 | 439.948 | 140.493 | 299.455 | 299.455 | 16 | 27.03 | 26.88 | 0.99529 | 0.31788 | 0.61061 | -3.91e-05 | 5.3e-07 | 0.0008018 | -8.136e-05 | -3.91e-05 | 0.069314 | -0.014519 | -0.012386 | -0.014519 | 177.403 | 1955.634 | 0.19964 | 79.862 | Zylinder 2000 ml | 495
| 30596 | 2021-06-23 14:43 | 439.615 | 139.085 | 300.53 | 300.53 | 18 | 27.01 | 26.87 | 0.99519 | 0.31913 | 0.61225 | -3.319e-05 | 1.093e-05 | 0.00065612 | -8.729e-05 | -3.319e-05 | 0.056389 | -0.012096 | -0.013245 | -0.012096 | 176.899 | 1948.765 | 0.20035 | 79.719 | Zylinder 2000 ml | 495
| 30598 | 2021-06-23 14:44 | 440.258 | 141.395 | 298.864 | 298.864 | 16 | 27 | 26.86 | 0.99519 | 0.32002 | 0.61003 | -3.975e-05 | -2.237e-05 | 0.00073184 | -8.674e-05 | -3.975e-05 | 0.063938 | -0.014938 | -0.013285 | -0.014938 | 178.322 | 1960.072 | 0.19924 | 79.941 | Zylinder 2000 ml | 495
| 30601 | 2021-06-23 14:49 | 440.055 | 141.244 | 298.811 | 298.811 | 16 | 27.01 | 26.85 | 0.99521 | 0.31922 | 0.61164 | -1.594e-05 | 3.5e-07 | 0.00076622 | -7.419e-05 | -1.594e-05 | 0.066116 | -0.0059763 | -0.011283 | -0.0059763 | 177.244 | 1959.309 | 0.19921 | 79.948 | Zylinder 2000 ml | 495
| 30602 | 2021-06-23 14:49 | 439.694 | 139.3 | 300.394 | 300.394 | 17 | 27.01 | 26.85 | 0.99524 | 0.3195 | 0.61201 | -3.714e-05 | -6.418e-05 | 0.00088609 | -7.21e-05 | -3.714e-05 | 0.076372 | -0.013576 | -0.010958 | -0.013576 | 177.145 | 1949.817 | 0.20026 | 79.737 | Zylinder 2000 ml | 495
| 30603 | 2021-06-23 14:50 | 440.616 | 143.399 | 297.217 | 297.217 | 14 | 27.01 | 26.84 | 0.99527 | 0.32054 | 0.61031 | -2.571e-05 | 3.383e-05 | 0.00076917 | -6.18e-05 | -2.571e-05 | 0.067219 | -0.0099161 | -0.0094664 | -0.0099161 | 178.347 | 1969.965 | 0.19814 | 80.162 | Zylinder 2000 ml | 495
| 30604 | 2021-06-23 14:50 | 440.094 | 140.564 | 299.53 | 299.53 | 17 | 27.01 | 26.84 | 0.99531 | 0.31991 | 0.61022 | -2.632e-05 | 5.556e-05 | 0.00082687 | -7.499e-05 | -2.632e-05 | 0.072153 | -0.0097841 | -0.011477 | -0.0097841 | 178.215 | 1956.001 | 0.19969 | 79.852 | Zylinder 2000 ml | 495
| 30606 | 2021-06-23 15:05 | 440.2 | 141.746 | 298.454 | 298.454 | 15 | 26.94 | 26.81 | 0.9954 | 0.32147 | 0.61233 | -2.769e-05 | -4.436e-05 | 0.00052574 | -4.226e-05 | -2.769e-05 | 0.045548 | -0.010454 | -0.0064419 | -0.010454 | 177.591 | 1961.785 | 0.19897 | 79.996 | Zylinder 2000 ml | 495
| 30607 | 2021-06-23 15:06 | 439.592 | 138.15 | 301.442 | 301.442 | 18 | 26.94 | 26.8 | 0.9954 | 0.31969 | 0.61101 | -3.319e-05 | 8e-08 | 0.00068732 | -7.212e-05 | -3.319e-05 | 0.059661 | -0.011948 | -0.011005 | -0.011948 | 177.758 | 1944.269 | 0.20096 | 79.599 | Zylinder 2000 ml | 495
| 30608 | 2021-06-23 15:06 | 440.076 | 140.95 | 299.126 | 299.126 | 16 | 26.94 | 26.8 | 0.99541 | 0.31681 | 0.6095 | -2.787e-05 | 7.34e-06 | 0.00068972 | -0.00011206 | -2.787e-05 | 0.059825 | -0.010412 | -0.017092 | -0.010412 | 177.692 | 1957.88 | 0.19942 | 79.906 | Zylinder 2000 ml | 495
| 30609 | 2021-06-23 15:07 | 440.121 | 140.936 | 299.185 | 299.185 | 16 | 26.93 | 26.8 | 0.99542 | 0.32014 | 0.61084 | -3.384e-05 | 1.643e-05 | 0.00085186 | -8.456e-05 | -3.384e-05 | 0.074136 | -0.01264 | -0.012922 | -0.01264 | 177.983 | 1957.816 | 0.19946 | 79.898 | Zylinder 2000 ml | 495
| 30611 | 2021-06-23 15:08 | 439.916 | 140.047 | 299.87 | 299.87 | 17 | 26.94 | 26.79 | 0.99543 | 0.32012 | 0.61139 | -1.541e-05 | -8.08e-06 | 0.00070776 | -7.768e-05 | -1.541e-05 | 0.061388 | -0.0056893 | -0.011847 | -0.0056893 | 177.691 | 1953.463 | 0.19991 | 79.807 | Zylinder 2000 ml | 495
| 30612 | 2021-06-23 15:13 | 440.351 | 141.104 | 299.248 | 299.248 | 16 | 26.92 | 26.78 | 0.99537 | 0.32183 | 0.60949 | -3.598e-05 | -1.13e-05 | 0.00079034 | -6.055e-05 | -3.598e-05 | 0.069746 | -0.01347 | -0.0093261 | -0.01347 | 179.203 | 1958.665 | 0.1995 | 79.89 | Zylinder 2000 ml | 495
| 30613 | 2021-06-23 15:14 | 440.556 | 143.221 | 297.335 | 297.335 | 14 | 26.92 | 26.77 | 0.99538 | 0.31984 | 0.6103 | -3.865e-05 | 3.4e-05 | 0.00071502 | -7.999e-05 | -3.865e-05 | 0.062361 | -0.014872 | -0.012239 | -0.014872 | 178.17 | 1969.079 | 0.19822 | 80.146 | Zylinder 2000 ml | 495
| 30614 | 2021-06-23 15:14 | 439.885 | 139.325 | 300.56 | 300.56 | 18 | 26.92 | 26.76 | 0.9954 | 0.32077 | 0.61063 | -4.721e-05 | -1.079e-05 | 0.00062221 | -7.328e-05 | -4.721e-05 | 0.054331 | -0.017261 | -0.01122 | -0.017261 | 178.274 | 1949.969 | 0.20037 | 79.715 | Zylinder 2000 ml | 495
| 30615 | 2021-06-23 15:15 | 440.254 | 141.402 | 298.852 | 298.852 | 16 | 26.92 | 26.76 | 0.99542 | 0.31977 | 0.61005 | -4.836e-05 | 1.128e-05 | 0.0007858 | -8.469e-05 | -4.836e-05 | 0.068627 | -0.018175 | -0.012968 | -0.018175 | 178.288 | 1960.106 | 0.19923 | 79.943 | Zylinder 2000 ml | 495
| 30616 | 2021-06-23 15:15 | 439.446 | 138.541 | 300.905 | 300.905 | 18 | 26.92 | 26.75 | 0.99545 | 0.31759 | 0.61235 | -4.109e-05 | 1.111e-05 | 0.00054143 | -8.25e-05 | -4.109e-05 | 0.046291 | -0.014865 | -0.01248 | -0.014865 | 176.454 | 1946.118 | 0.2006 | 79.67 | Zylinder 2000 ml | 495
| 30617 | 2021-06-23 15:30 | 440.185 | 141.337 | 298.849 | 298.849 | 16 | 26.88 | 26.7 | 0.99538 | 0.31831 | 0.60986 | -2.976e-05 | -1.04e-05 | 0.00089385 | -8.014e-05 | -2.976e-05 | 0.077754 | -0.011173 | -0.012242 | -0.011173 | 177.941 | 1959.779 | 0.19923 | 79.943 | Zylinder 2000 ml | 495
| 30619 | 2021-06-23 15:31 | 440.249 | 141.503 | 298.747 | 298.747 | 16 | 26.88 | 26.69 | 0.99529 | 0.31997 | 0.61036 | -3.93e-05 | 2.174e-05 | 0.0005422 | -8.015e-05 | -3.93e-05 | 0.047279 | -0.014789 | -0.012262 | -0.014789 | 178.153 | 1960.598 | 0.19916 | 79.957 | Zylinder 2000 ml | 495
| 30620 | 2021-06-23 15:32 | 440.376 | 142.257 | 298.119 | 298.119 | 15 | 26.88 | 26.69 | 0.99527 | 0.31955 | 0.61019 | -1.074e-05 | -1.436e-05 | 0.00064343 | -7.306e-05 | -1.074e-05 | 0.05608 | -0.0040826 | -0.011173 | -0.0040826 | 178.113 | 1964.311 | 0.19875 | 80.041 | Zylinder 2000 ml | 495
| 30622 | 2021-06-23 15:33 | 439.635 | 139.09 | 300.545 | 300.545 | 18 | 26.88 | 26.68 | 0.99527 | 0.31841 | 0.61165 | -2.634e-05 | 6.49e-06 | 0.00075998 | -6.524e-05 | -2.634e-05 | 0.065403 | -0.0096 | -0.0099067 | -0.0096 | 177.012 | 1948.794 | 0.20036 | 79.717 | Zylinder 2000 ml | 495
| 30623 | 2021-06-23 15:38 | 439.801 | 139.873 | 299.929 | 299.929 | 17 | 26.86 | 26.65 | 0.99532 | 0.32002 | 0.61226 | -3.245e-05 | 1.071e-05 | 0.00081682 | -5.873e-05 | -3.245e-05 | 0.070432 | -0.01195 | -0.0089283 | -0.01195 | 177.18 | 1952.603 | 0.19995 | 79.799 | Zylinder 2000 ml | 495
| 30624 | 2021-06-23 15:39 | 439.811 | 139.251 | 300.56 | 300.56 | 18 | 26.84 | 26.65 | 0.99527 | 0.31927 | 0.61042 | -3.479e-05 | 0 | 0.00062991 | -5.925e-05 | -3.479e-05 | 0.054772 | -0.012707 | -0.0090495 | -0.012707 | 177.906 | 1949.599 | 0.20037 | 79.715 | Zylinder 2000 ml | 495
| 30626 | 2021-06-23 15:40 | 439.746 | 139.768 | 299.979 | 299.979 | 17 | 26.83 | 26.64 | 0.99519 | 0.31904 | 0.61208 | -1.025e-05 | 1.087e-05 | 0.00057788 | -6.332e-05 | -1.025e-05 | 0.0497 | -0.0037708 | -0.0096112 | -0.0037708 | 176.958 | 1952.084 | 0.19999 | 79.792 | Zylinder 2000 ml | 495
| 30628 | 2021-06-23 15:55 | 440.004 | 140.274 | 299.73 | 299.73 | 17 | 26.78 | 26.61 | 0.99547 | 0.32123 | 0.61148 | -2.331e-05 | -4.231e-05 | 0.00041002 | -5.458e-05 | -2.331e-05 | 0.035683 | -0.00863 | -0.0083401 | -0.00863 | 177.981 | 1954.58 | 0.19982 | 79.826 | Zylinder 2000 ml | 495
| 30629 | 2021-06-23 15:55 | 439.724 | 139.495 | 300.229 | 300.229 | 17 | 26.78 | 26.6 | 0.9955 | 0.31875 | 0.61174 | -4.353e-05 | -6.521e-05 | 0.00081789 | -7.687e-05 | -4.353e-05 | 0.070471 | -0.015951 | -0.01168 | -0.015951 | 177.116 | 1950.76 | 0.20015 | 79.759 | Zylinder 2000 ml | 495
| 30632 | 2021-06-23 15:58 | 440.39 | 142.346 | 298.044 | 298.044 | 15 | 26.77 | 26.59 | 0.99555 | 0.32034 | 0.61078 | -2.826e-05 | -3.261e-05 | 0.0005994 | -6.028e-05 | -2.826e-05 | 0.052236 | -0.010752 | -0.0092182 | -0.010752 | 178.101 | 1964.749 | 0.1987 | 80.051 | Zylinder 2000 ml | 495
| 30633 | 2021-06-23 15:58 | 440.062 | 140.501 | 299.561 | 299.561 | 17 | 26.76 | 26.6 | 0.99556 | 0.32109 | 0.61124 | -3.889e-05 | 2.247e-05 | 0.0008685 | -7.467e-05 | -3.889e-05 | 0.075678 | -0.014443 | -0.011418 | -0.014443 | 178.09 | 1955.691 | 0.19971 | 79.848 | Zylinder 2000 ml | 495
| 30634 | 2021-06-23 16:08 | 439.691 | 138.928 | 300.763 | 300.763 | 18 | 26.74 | 26.56 | 0.99531 | 0.32047 | 0.61185 | -4.15e-05 | -3.243e-05 | 0.0006709 | -6.523e-05 | -4.15e-05 | 0.05808 | -0.015094 | -0.0099378 | -0.015094 | 177.524 | 1948.022 | 0.20051 | 79.688 | Zylinder 2000 ml | 495
| 30635 | 2021-06-23 16:09 | 440.126 | 140.854 | 299.273 | 299.273 | 16 | 26.74 | 26.56 | 0.99529 | 0.31779 | 0.60922 | -2.29e-05 | -1.737e-05 | 0.00076009 | -8.496e-05 | -2.29e-05 | 0.06624 | -0.0085462 | -0.012993 | -0.0085462 | 178.102 | 1957.416 | 0.19952 | 79.887 | Zylinder 2000 ml | 495
| 30636 | 2021-06-23 16:09 | 439.984 | 140.284 | 299.7 | 299.7 | 17 | 26.74 | 26.55 | 0.99526 | 0.31944 | 0.61063 | -1.108e-05 | -9.4e-07 | 0.00055811 | -7.559e-05 | -1.108e-05 | 0.048495 | -0.0041025 | -0.011541 | -0.0041025 | 177.846 | 1954.625 | 0.1998 | 79.83 | Zylinder 2000 ml | 495
| 30642 | 2021-06-24 07:23 | 439.677 | 138.586 | 301.091 | 301.091 | 18 | 25.42 | 25.32 | 0.9956 | 0.32458 | 0.61376 | -3.551e-05 | 2.807e-05 | 0.00074055 | -5.729e-05 | -3.551e-05 | 0.064325 | -0.012863 | -0.0087447 | -0.012863 | 177.806 | 1946.375 | 0.20073 | 79.645 | Zylinder 2000 ml | 495
| 30643 | 2021-06-24 07:23 | 440.265 | 141.664 | 298.601 | 298.601 | 16 | 25.42 | 25.32 | 0.99561 | 0.31862 | 0.60986 | -2.738e-05 | -1.463e-05 | 0.00077702 | -5.431e-05 | -2.738e-05 | 0.067699 | -0.010328 | -0.0083048 | -0.010328 | 178.071 | 1961.388 | 0.19907 | 79.976 | Zylinder 2000 ml | 495
| 30644 | 2021-06-24 07:24 | 440.239 | 141.136 | 299.103 | 299.103 | 16 | 25.41 | 25.31 | 0.99561 | 0.32196 | 0.61098 | -3.928e-05 | 0 | 0.00069459 | -4.86e-05 | -3.928e-05 | 0.060805 | -0.014716 | -0.0074521 | -0.014716 | 178.486 | 1958.807 | 0.1994 | 79.909 | Zylinder 2000 ml | 495
| 30645 | 2021-06-24 07:34 | 440.022 | 140.894 | 299.128 | 299.128 | 16 | 25.37 | 25.19 | 0.99557 | 0.32178 | 0.61287 | -4.348e-05 | 1.898e-05 | 0.00070094 | -5.482e-05 | -4.348e-05 | 0.060618 | -0.016237 | -0.0083465 | -0.016237 | 177.425 | 1957.598 | 0.19942 | 79.906 | Zylinder 2000 ml | 495
| 30646 | 2021-06-24 07:34 | 439.885 | 140.131 | 299.754 | 299.754 | 17 | 25.36 | 25.18 | 0.99557 | 0.31902 | 0.61134 | -1.481e-05 | 1.869e-05 | 0.00074752 | -4.377e-05 | -1.481e-05 | 0.064635 | -0.0054762 | -0.0066639 | -0.0054762 | 177.41 | 1953.869 | 0.19984 | 79.822 | Zylinder 2000 ml | 495
| 30647 | 2021-06-24 07:35 | 440.009 | 140.553 | 299.456 | 299.456 | 16 | 25.36 | 25.18 | 0.99558 | 0.31766 | 0.60999 | -5.138e-05 | 1.262e-05 | 0.00070208 | -5.223e-05 | -5.138e-05 | 0.060915 | -0.019104 | -0.0079673 | -0.019104 | 177.709 | 1955.934 | 0.19964 | 79.862 | Zylinder 2000 ml | 495
| 30648 | 2021-06-24 07:35 | 440.637 | 143.708 | 296.93 | 296.93 | 14 | 25.35 | 25.17 | 0.99558 | 0.32157 | 0.61139 | -2.574e-05 | 8.93e-06 | 0.00067427 | -6.114e-05 | -2.574e-05 | 0.058795 | -0.0099713 | -0.009353 | -0.0099713 | 178.142 | 1971.496 | 0.19795 | 80.201 | Zylinder 2000 ml | 495
| 30650 | 2021-06-24 07:41 | 439.702 | 139.184 | 300.518 | 300.518 | 18 | 25.32 | 25.14 | 0.99562 | 0.31746 | 0.61065 | -3.197e-05 | -6.78e-06 | 0.00070298 | -4.782e-05 | -3.197e-05 | 0.060719 | -0.011674 | -0.0072754 | -0.011674 | 177.318 | 1949.256 | 0.20035 | 79.721 | Zylinder 2000 ml | 495
| 30651 | 2021-06-24 07:41 | 440.411 | 141.25 | 299.162 | 299.162 | 16 | 25.32 | 25.13 | 0.99561 | 0.32174 | 0.60912 | -3.756e-05 | -2.158e-05 | 0.0007188 | -5.615e-05 | -3.756e-05 | 0.06359 | -0.014096 | -0.0086611 | -0.014096 | 179.412 | 1959.384 | 0.19944 | 79.901 | Zylinder 2000 ml | 495
| 30652 | 2021-06-24 07:42 | 440.66 | 143.244 | 297.416 | 297.416 | 14 | 25.32 | 25.12 | 0.9956 | 0.32248 | 0.61071 | -3.743e-05 | 0 | 0.00073433 | -4.986e-05 | -3.743e-05 | 0.064504 | -0.014415 | -0.0076595 | -0.014415 | 178.785 | 1969.205 | 0.19828 | 80.135 | Zylinder 2000 ml | 495
| 30653 | 2021-06-24 07:43 | 440.329 | 141.533 | 298.795 | 298.795 | 16 | 25.32 | 25.12 | 0.99561 | 0.32087 | 0.61014 | -4.965e-05 | -3.409e-05 | 0.00075291 | -4.467e-05 | -4.965e-05 | 0.065999 | -0.018699 | -0.0068543 | -0.018699 | 178.602 | 1960.758 | 0.1992 | 79.95 | Zylinder 2000 ml | 495
| 30654 | 2021-06-24 07:43 | 440.106 | 141.268 | 298.838 | 298.838 | 16 | 25.32 | 25.11 | 0.9956 | 0.31935 | 0.6113 | -2.619e-05 | 1.77e-06 | 0.00070674 | -6.153e-05 | -2.619e-05 | 0.061195 | -0.0098279 | -0.0093752 | -0.0098279 | 177.532 | 1959.433 | 0.19923 | 79.945 | Zylinder 2000 ml | 495
| 30657 | 2021-06-24 07:49 | 440.379 | 141.395 | 298.984 | 298.984 | 16 | 25.32 | 25.1 | 0.99554 | 0.32134 | 0.60952 | -2.815e-05 | 0 | 0.00051578 | -4.375e-05 | -2.815e-05 | 0.045447 | -0.010583 | -0.0067322 | -0.010583 | 179.058 | 1960.089 | 0.19932 | 79.925 | Zylinder 2000 ml | 495
| 30659 | 2021-06-24 07:50 | 439.525 | 138.433 | 301.093 | 301.093 | 18 | 25.32 | 25.1 | 0.99553 | 0.31921 | 0.61211 | -2.94e-05 | 4.314e-05 | 0.00083279 | -6.591e-05 | -2.94e-05 | 0.071711 | -0.010629 | -0.01001 | -0.010629 | 177.054 | 1945.613 | 0.20073 | 79.645 | Zylinder 2000 ml | 495
| 30660 | 2021-06-24 07:51 | 440.148 | 140.582 | 299.565 | 299.565 | 17 | 25.32 | 25.1 | 0.99553 | 0.32077 | 0.61019 | -5.192e-05 | 5.654e-05 | 0.00059834 | -6.404e-05 | -5.192e-05 | 0.052402 | -0.019313 | -0.0098203 | -0.019313 | 178.523 | 1956.098 | 0.19971 | 79.847 | Zylinder 2000 ml | 495
| 30661 | 2021-06-24 07:56 | 440.322 | 141.407 | 298.915 | 298.915 | 16 | 25.32 | 25.09 | 0.99549 | 0.32353 | 0.61142 | -2.886e-05 | -1.111e-05 | 0.00065835 | -5.369e-05 | -2.886e-05 | 0.057774 | -0.010851 | -0.0082428 | -0.010851 | 178.699 | 1960.141 | 0.19928 | 79.934 | Zylinder 2000 ml | 495
| 30662 | 2021-06-24 07:57 | 439.949 | 140.201 | 299.748 | 299.748 | 17 | 25.32 | 25.11 | 0.99548 | 0.32014 | 0.61133 | -3.433e-05 | -1.461e-05 | 0.00076437 | -4.288e-05 | -3.433e-05 | 0.066332 | -0.012706 | -0.0065417 | -0.012706 | 177.725 | 1954.217 | 0.19983 | 79.823 | Zylinder 2000 ml | 495
| 30663 | 2021-06-24 07:57 | 439.595 | 139.259 | 300.335 | 300.335 | 17 | 25.31 | 25.11 | 0.99547 | 0.31885 | 0.61279 | -3.847e-05 | -1.136e-05 | 0.00074548 | -5.508e-05 | -3.847e-05 | 0.063843 | -0.01406 | -0.0083405 | -0.01406 | 176.585 | 1949.603 | 0.20022 | 79.745 | Zylinder 2000 ml | 495
| 30664 | 2021-06-24 07:58 | 439.91 | 139.852 | 300.058 | 300.058 | 17 | 25.31 | 25.1 | 0.99545 | 0.32012 | 0.61104 | -3.23e-05 | 1.145e-05 | 0.00068192 | -6.283e-05 | -3.23e-05 | 0.059271 | -0.0119 | -0.0095934 | -0.0119 | 177.861 | 1952.521 | 0.20004 | 79.782 | Zylinder 2000 ml | 495
| 30665 | 2021-06-24 07:59 | 440.37 | 142.003 | 298.367 | 298.367 | 15 | 25.31 | 25.1 | 0.99544 | 0.3215 | 0.6109 | -2.287e-05 | -3.318e-05 | 0.00075578 | -4.667e-05 | -2.287e-05 | 0.06606 | -0.0086682 | -0.0071487 | -0.0086682 | 178.351 | 1963.064 | 0.19891 | 80.008 | Zylinder 2000 ml | 495
| 30666 | 2021-06-24 08:09 | 440.017 | 140.361 | 299.656 | 299.656 | 17 | 25.31 | 25.11 | 0.99533 | 0.32093 | 0.61126 | -3.626e-05 | -2.272e-05 | 0.00071642 | -7.331e-05 | -3.626e-05 | 0.062342 | -0.013446 | -0.011202 | -0.013446 | 177.963 | 1955.002 | 0.19977 | 79.835 | Zylinder 2000 ml | 495
| 30667 | 2021-06-24 08:13 | 440.182 | 141.782 | 298.401 | 298.401 | 15 | 25.33 | 25.13 | 0.99534 | 0.31953 | 0.61146 | -2.39e-05 | 2.189e-05 | 0.00066963 | -5.552e-05 | -2.39e-05 | 0.057921 | -0.009032 | -0.0084548 | -0.009032 | 177.441 | 1961.956 | 0.19893 | 80.003 | Zylinder 2000 ml | 495
| 30668 | 2021-06-24 08:14 | 440.065 | 140.559 | 299.506 | 299.506 | 17 | 25.33 | 25.12 | 0.99534 | 0.31933 | 0.6102 | -4.813e-05 | 0 | 0.0007061 | -7.141e-05 | -4.813e-05 | 0.061503 | -0.017897 | -0.010918 | -0.017897 | 178.046 | 1955.974 | 0.19967 | 79.855 | Zylinder 2000 ml | 495
| 30669 | 2021-06-24 08:14 | 440.067 | 140.626 | 299.441 | 299.441 | 16 | 25.34 | 25.12 | 0.99534 | 0.32037 | 0.6109 | -3.499e-05 | 4.527e-05 | 0.00071043 | -5.159e-05 | -3.499e-05 | 0.061837 | -0.013023 | -0.0078835 | -0.013023 | 177.987 | 1956.3 | 0.19963 | 79.864 | Zylinder 2000 ml | 495
| 30670 | 2021-06-24 08:14 | 439.633 | 139.181 | 300.452 | 300.452 | 17 | 25.33 | 25.11 | 0.99533 | 0.31809 | 0.61168 | -4.699e-05 | 9.84e-06 | 0.00082417 | -6.856e-05 | -4.699e-05 | 0.070846 | -0.017156 | -0.010403 | -0.017156 | 176.904 | 1949.232 | 0.2003 | 79.73 | Zylinder 2000 ml | 495
| 30671 | 2021-06-24 08:15 | 439.605 | 139.086 | 300.519 | 300.519 | 18 | 25.33 | 25.12 | 0.99534 | 0.31755 | 0.61151 | -4.677e-05 | -5.39e-06 | 0.00075444 | -8.655e-05 | -4.677e-05 | 0.064798 | -0.017054 | -0.013127 | -0.017054 | 176.834 | 1948.77 | 0.20035 | 79.721 | Zylinder 2000 ml | 495
| 30672 | 2021-06-24 08:28 | 440.487 | 142.728 | 297.759 | 297.759 | 15 | 25.38 | 25.18 | 0.99524 | 0.32145 | 0.61092 | -3.095e-05 | 2.158e-05 | 0.00055566 | -6.039e-05 | -3.095e-05 | 0.048528 | -0.011838 | -0.0092465 | -0.011838 | 178.279 | 1966.64 | 0.19851 | 80.089 | Zylinder 2000 ml | 495
| 30673 | 2021-06-24 08:28 | 439.908 | 140.132 | 299.776 | 299.776 | 17 | 25.38 | 25.18 | 0.99524 | 0.31884 | 0.61082 | -3.845e-05 | 1.109e-05 | 0.00050151 | -5.39e-05 | -3.845e-05 | 0.043433 | -0.014217 | -0.0082131 | -0.014217 | 177.549 | 1953.878 | 0.19985 | 79.82 | Zylinder 2000 ml | 495
| 30674 | 2021-06-24 08:29 | 440.183 | 141.249 | 298.934 | 298.934 | 16 | 25.38 | 25.18 | 0.99525 | 0.32067 | 0.61097 | -2.253e-05 | 0 | 0.00076454 | -6.395e-05 | -2.253e-05 | 0.066573 | -0.0084533 | -0.009775 | -0.0084533 | 178.02 | 1959.352 | 0.19929 | 79.932 | Zylinder 2000 ml | 495
| 30675 | 2021-06-24 08:29 | 440.389 | 142.485 | 297.904 | 297.904 | 15 | 25.39 | 25.18 | 0.99525 | 0.3199 | 0.61068 | -3.366e-05 | -4.67e-06 | 0.00089718 | -5.553e-05 | -3.366e-05 | 0.078052 | -0.012835 | -0.0084845 | -0.012835 | 177.942 | 1965.432 | 0.1986 | 80.07 | Zylinder 2000 ml | 495
| 30676 | 2021-06-24 08:30 | 439.983 | 140.063 | 299.921 | 299.921 | 17 | 25.39 | 25.18 | 0.99525 | 0.32029 | 0.61064 | -3.684e-05 | -4.545e-05 | 0.00084732 | -6.422e-05 | -3.684e-05 | 0.073833 | -0.013609 | -0.009821 | -0.013609 | 178.081 | 1953.552 | 0.19995 | 79.8 | Zylinder 2000 ml | 495
| 30677 | 2021-06-24 08:31 | 439.75 | 139.478 | 300.273 | 300.273 | 17 | 25.39 | 25.18 | 0.99526 | 0.31964 | 0.61177 | -1.845e-05 | -2.297e-05 | 0.0007475 | -4.547e-05 | -1.845e-05 | 0.064547 | -0.0067637 | -0.0069169 | -0.0067637 | 177.296 | 1950.683 | 0.20018 | 79.753 | Zylinder 2000 ml | 495
| 30678 | 2021-06-24 08:34 | 439.844 | 139.993 | 299.851 | 299.851 | 17 | 25.41 | 25.18 | 0.99533 | 0.32006 | 0.61201 | -3.119e-05 | -6.59e-06 | 0.00083182 | -5.566e-05 | -3.119e-05 | 0.071842 | -0.011511 | -0.0084684 | -0.011511 | 177.312 | 1953.191 | 0.1999 | 79.809 | Zylinder 2000 ml | 495
| 30680 | 2021-06-24 08:35 | 440.223 | 141.996 | 298.226 | 298.226 | 15 | 25.41 | 25.18 | 0.99533 | 0.31951 | 0.61142 | -6.028e-05 | 8.11e-06 | 0.00057625 | -4.984e-05 | -6.028e-05 | 0.049853 | -0.022838 | -0.0075908 | -0.022838 | 177.457 | 1963.013 | 0.19882 | 80.027 | Zylinder 2000 ml | 495
| 30681 | 2021-06-24 08:35 | 440.089 | 140.888 | 299.201 | 299.201 | 16 | 25.4 | 25.18 | 0.99534 | 0.3201 | 0.61104 | -4.302e-05 | -6.43e-06 | 0.00063017 | -5.226e-05 | -4.302e-05 | 0.054756 | -0.016067 | -0.0079788 | -0.016067 | 177.836 | 1957.579 | 0.19947 | 79.896 | Zylinder 2000 ml | 495
| 30683 | 2021-06-24 08:41 | 439.87 | 140.361 | 299.509 | 299.509 | 17 | 25.43 | 25.22 | 0.99542 | 0.31965 | 0.61228 | -2.338e-05 | -2.219e-05 | 0.00068237 | -4.713e-05 | -2.338e-05 | 0.058769 | -0.0086689 | -0.0071589 | -0.0086689 | 177.071 | 1954.98 | 0.19967 | 79.855 | Zylinder 2000 ml | 495
| 30686 | 2021-06-24 08:43 | 440.26 | 141.253 | 299.007 | 299.007 | 16 | 25.44 | 25.22 | 0.99549 | 0.32084 | 0.61028 | -3.913e-05 | 2.272e-05 | 0.00067375 | -6.67e-05 | -3.913e-05 | 0.058982 | -0.014682 | -0.010227 | -0.014682 | 178.488 | 1959.38 | 0.19934 | 79.922 | Zylinder 2000 ml | 495
| 30687 | 2021-06-24 08:44 | 440.682 | 144.026 | 296.656 | 296.656 | 14 | 25.44 | 25.22 | 0.99549 | 0.32032 | 0.61078 | -4.273e-05 | 8e-08 | 0.0007219 | -5.076e-05 | -4.273e-05 | 0.062897 | -0.01662 | -0.0077618 | -0.01662 | 178.072 | 1973.082 | 0.19777 | 80.238 | Zylinder 2000 ml | 495
| 30688 | 2021-06-24 08:44 | 440 | 140.406 | 299.594 | 299.594 | 17 | 25.45 | 25.23 | 0.9955 | 0.32048 | 0.61137 | -3.009e-05 | -1.128e-05 | 0.0007409 | -5.368e-05 | -3.009e-05 | 0.06436 | -0.011167 | -0.0081946 | -0.011167 | 177.812 | 1955.217 | 0.19973 | 79.844 | Zylinder 2000 ml | 495
| 30689 | 2021-06-24 08:50 | 440.127 | 140.794 | 299.333 | 299.333 | 16 | 25.48 | 25.28 | 0.99549 | 0.32065 | 0.61077 | -3.495e-05 | -2.197e-05 | 0.00063632 | -5.334e-05 | -3.495e-05 | 0.055503 | -0.013036 | -0.0081613 | -0.013036 | 178.171 | 1957.126 | 0.19956 | 79.878 | Zylinder 2000 ml | 495
| 30690 | 2021-06-24 08:50 | 440.15 | 141.534 | 298.616 | 298.616 | 16 | 25.48 | 25.28 | 0.99549 | 0.32011 | 0.61173 | -2.669e-05 | 3.383e-05 | 0.00048622 | -6.437e-05 | -2.669e-05 | 0.042091 | -0.01005 | -0.0098062 | -0.01005 | 177.513 | 1960.741 | 0.19908 | 79.974 | Zylinder 2000 ml | 495
| 30691 | 2021-06-24 08:51 | 440.259 | 141.677 | 298.582 | 298.582 | 16 | 25.49 | 25.28 | 0.9955 | 0.31845 | 0.60981 | -5.486e-05 | -1.752e-05 | 0.00085151 | -8.121e-05 | -5.486e-05 | 0.074146 | -0.020699 | -0.012414 | -0.020699 | 178.021 | 1961.452 | 0.19905 | 79.979 | Zylinder 2000 ml | 495
| 30693 | 2021-06-24 08:52 | 439.778 | 139.544 | 300.235 | 300.235 | 17 | 25.49 | 25.27 | 0.9955 | 0.31997 | 0.61188 | -2.876e-05 | 2.5e-07 | 0.00072357 | -6.05e-05 | -2.876e-05 | 0.062552 | -0.01055 | -0.0092105 | -0.01055 | 177.394 | 1951.008 | 0.20016 | 79.758 | Zylinder 2000 ml | 495
| 30694 | 2021-06-24 09:31 | 440.563 | 142.494 | 298.069 | 298.069 | 15 | 25.65 | 25.4 | 0.99561 | 0.32281 | 0.61051 | -3.118e-05 | -9.03e-06 | 0.00072631 | -6.615e-05 | -3.118e-05 | 0.063954 | -0.011892 | -0.010176 | -0.011892 | 179 | 1965.498 | 0.19871 | 80.048 | Zylinder 2000 ml | 495
| 30695 | 2021-06-24 09:32 | 440.793 | 143.705 | 297.087 | 297.087 | 14 | 25.65 | 25.41 | 0.99562 | 0.32258 | 0.61019 | -4.761e-05 | -1.785e-05 | 0.00067454 | -5.547e-05 | -4.761e-05 | 0.059461 | -0.018443 | -0.0085382 | -0.018443 | 179.097 | 1971.5 | 0.19806 | 80.18 | Zylinder 2000 ml | 495
| 30696 | 2021-06-24 09:33 | 440.313 | 141.911 | 298.402 | 298.402 | 15 | 25.66 | 25.41 | 0.99561 | 0.32038 | 0.61081 | -3.636e-05 | -4.51e-05 | 0.00071178 | -6.623e-05 | -3.636e-05 | 0.062035 | -0.01376 | -0.010129 | -0.01376 | 178.101 | 1962.607 | 0.19893 | 80.003 | Zylinder 2000 ml | 495
| 30699 | 2021-06-24 09:36 | 439.99 | 140.533 | 299.457 | 299.457 | 16 | 25.67 | 25.42 | 0.99558 | 0.32064 | 0.61187 | -3.465e-05 | 1.923e-05 | 0.00069035 | -6.57e-05 | -3.465e-05 | 0.059833 | -0.012878 | -0.010016 | -0.012878 | 177.617 | 1955.837 | 0.19964 | 79.862 | Zylinder 2000 ml | 495
| 30700 | 2021-06-24 09:37 | 440.119 | 140.971 | 299.148 | 299.148 | 16 | 25.67 | 25.42 | 0.99558 | 0.31971 | 0.61074 | -4.045e-05 | 9.09e-06 | 0.00071814 | -5.203e-05 | -4.045e-05 | 0.062466 | -0.01512 | -0.0079486 | -0.01512 | 177.929 | 1957.986 | 0.19943 | 79.903 | Zylinder 2000 ml | 495
| 30701 | 2021-06-24 09:38 | 440.197 | 141.406 | 298.791 | 298.791 | 16 | 25.68 | 25.42 | 0.99556 | 0.32023 | 0.61102 | -2.585e-05 | 9.09e-06 | 0.00074595 | -6.821e-05 | -2.585e-05 | 0.064889 | -0.0097182 | -0.01042 | -0.0097182 | 177.935 | 1960.12 | 0.19919 | 79.951 | Zylinder 2000 ml | 495
| 30702 | 2021-06-24 09:38 | 440.966 | 144.61 | 296.356 | 296.356 | 13 | 25.68 | 25.42 | 0.99555 | 0.32116 | 0.6092 | -3.086e-05 | 1.905e-05 | 0.00073661 | -5.854e-05 | -3.086e-05 | 0.064995 | -0.012092 | -0.0090163 | -0.012092 | 179.182 | 1976.008 | 0.19757 | 80.279 | Zylinder 2000 ml | 495
| 30703 | 2021-06-24 09:39 | 440.528 | 142.485 | 298.043 | 298.043 | 15 | 25.69 | 25.42 | 0.99555 | 0.32156 | 0.61015 | -4.887e-05 | 1.111e-05 | 0.0006259 | -6.375e-05 | -4.887e-05 | 0.054985 | -0.018634 | -0.0097941 | -0.018634 | 178.796 | 1965.451 | 0.1987 | 80.051 | Zylinder 2000 ml | 495
| 30704 | 2021-06-24 09:40 | 440.048 | 140.476 | 299.572 | 299.572 | 17 | 25.69 | 25.41 | 0.99556 | 0.32006 | 0.61074 | -3.482e-05 | 1.087e-05 | 0.00075757 | -6.674e-05 | -3.482e-05 | 0.065972 | -0.012932 | -0.010202 | -0.012932 | 178.029 | 1955.564 | 0.19971 | 79.847 | Zylinder 2000 ml | 495
| 30705 | 2021-06-24 09:41 | 440.252 | 141.594 | 298.659 | 298.659 | 16 | 25.69 | 25.4 | 0.99556 | 0.32122 | 0.61133 | -4.458e-05 | 4.3e-05 | 0.00080222 | -5.364e-05 | -4.458e-05 | 0.069893 | -0.016802 | -0.0082018 | -0.016802 | 178.071 | 1961.044 | 0.19911 | 79.969 | Zylinder 2000 ml | 495
| 30706 | 2021-06-24 09:53 | 440.055 | 141.001 | 299.054 | 299.054 | 16 | 25.71 | 25.47 | 0.99549 | 0.32035 | 0.61187 | -2.991e-05 | 0 | 0.00072226 | -6.299e-05 | -2.991e-05 | 0.062521 | -0.011186 | -0.0095963 | -0.011186 | 177.51 | 1958.123 | 0.19937 | 79.916 | Zylinder 2000 ml | 495
| 30707 | 2021-06-24 09:55 | 440.052 | 140.804 | 299.248 | 299.248 | 16 | 25.72 | 25.48 | 0.99547 | 0.32014 | 0.61137 | -4.044e-05 | -4.24e-05 | 0.00073189 | -6.285e-05 | -4.044e-05 | 0.063496 | -0.015085 | -0.0095865 | -0.015085 | 177.703 | 1957.162 | 0.1995 | 79.89 | Zylinder 2000 ml | 495
| 30708 | 2021-06-24 09:56 | 440.641 | 142.627 | 298.014 | 298.014 | 15 | 25.73 | 25.48 | 0.99545 | 0.32105 | 0.60881 | -4.612e-05 | -1.292e-05 | 0.00079803 | -6.083e-05 | -4.612e-05 | 0.070534 | -0.017618 | -0.0093781 | -0.017618 | 179.332 | 1966.16 | 0.19868 | 80.055 | Zylinder 2000 ml | 495
| 30709 | 2021-06-24 09:56 | 440.11 | 140.96 | 299.15 | 299.15 | 16 | 25.73 | 25.47 | 0.99546 | 0.31994 | 0.6109 | -5.147e-05 | -1.111e-05 | 0.00068688 | -5.673e-05 | -5.147e-05 | 0.059719 | -0.019238 | -0.0086636 | -0.019238 | 177.889 | 1957.931 | 0.19943 | 79.903 | Zylinder 2000 ml | 495
| 30711 | 2021-06-24 09:57 | 440.352 | 141.9 | 298.452 | 298.452 | 15 | 25.73 | 25.48 | 0.99545 | 0.31954 | 0.6098 | -4.567e-05 | 1.128e-05 | 0.00069608 | -6.18e-05 | -4.567e-05 | 0.060839 | -0.017281 | -0.009466 | -0.017281 | 178.348 | 1962.557 | 0.19897 | 79.996 | Zylinder 2000 ml | 495
| 30712 | 2021-06-24 10:00 | 440.129 | 141.084 | 299.045 | 299.045 | 16 | 25.73 | 25.48 | 0.99544 | 0.32013 | 0.61103 | -2.155e-05 | -9.57e-06 | 0.00068136 | -8.011e-05 | -2.155e-05 | 0.059227 | -0.0080679 | -0.012234 | -0.0080679 | 177.871 | 1958.538 | 0.19936 | 79.917 | Zylinder 2000 ml | 495
| 30713 | 2021-06-24 10:01 | 440.038 | 140.826 | 299.212 | 299.212 | 16 | 25.73 | 25.48 | 0.99544 | 0.31925 | 0.61106 | -4.061e-05 | -2.246e-05 | 0.00066714 | -5.856e-05 | -4.061e-05 | 0.057807 | -0.015153 | -0.0089256 | -0.015153 | 177.595 | 1957.269 | 0.19947 | 79.895 | Zylinder 2000 ml | 495
| 30714 | 2021-06-24 10:01 | 439.933 | 140.153 | 299.78 | 299.78 | 17 | 25.73 | 25.48 | 0.99543 | 0.31999 | 0.61132 | -4.737e-05 | 6.666e-05 | 0.00055003 | -6.991e-05 | -4.737e-05 | 0.047706 | -0.017517 | -0.010662 | -0.017517 | 177.68 | 1953.98 | 0.19985 | 79.819 | Zylinder 2000 ml | 495
| 30715 | 2021-06-24 10:02 | 440.508 | 143.3 | 297.208 | 297.208 | 14 | 25.73 | 25.48 | 0.99543 | 0.32018 | 0.61121 | -4.379e-05 | 8e-08 | 0.00059099 | -6.925e-05 | -4.379e-05 | 0.051325 | -0.016873 | -0.010569 | -0.016873 | 177.792 | 1969.468 | 0.19814 | 80.164 | Zylinder 2000 ml | 495
| 30716 | 2021-06-24 10:02 | 440.588 | 142.46 | 298.129 | 298.129 | 15 | 25.73 | 25.49 | 0.99543 | 0.3214 | 0.60927 | -3.631e-05 | 1.6e-07 | 0.00066988 | -4.874e-05 | -3.631e-05 | 0.059112 | -0.013839 | -0.0075075 | -0.013839 | 179.19 | 1965.332 | 0.19875 | 80.04 | Zylinder 2000 ml | 495
| 30717 | 2021-06-24 10:07 | 440.364 | 141.755 | 298.609 | 298.609 | 16 | 25.76 | 25.53 | 0.99541 | 0.32051 | 0.6099 | -2.751e-05 | 2.105e-05 | 0.00063829 | -3.441e-05 | -2.751e-05 | 0.055935 | -0.010391 | -0.0052783 | -0.010391 | 178.579 | 1961.847 | 0.19907 | 79.975 | Zylinder 2000 ml | 495
| 30718 | 2021-06-24 10:07 | 440.32 | 141.624 | 298.696 | 298.696 | 16 | 25.77 | 25.54 | 0.99541 | 0.32008 | 0.60989 | -2.805e-05 | -8e-08 | 0.00064317 | -4.776e-05 | -2.805e-05 | 0.056282 | -0.010576 | -0.0073203 | -0.010576 | 178.453 | 1961.202 | 0.19913 | 79.964 | Zylinder 2000 ml | 495
| 30719 | 2021-06-24 10:08 | 440.126 | 140.788 | 299.338 | 299.338 | 16 | 25.77 | 25.54 | 0.99541 | 0.32065 | 0.61075 | -2.772e-05 | -6.667e-05 | 0.00077283 | -5.774e-05 | -2.772e-05 | 0.067408 | -0.010336 | -0.008834 | -0.010336 | 178.168 | 1957.096 | 0.19956 | 79.878 | Zylinder 2000 ml | 495
| 30720 | 2021-06-24 10:08 | 439.822 | 139.659 | 300.162 | 300.162 | 17 | 25.78 | 25.54 | 0.9954 | 0.31927 | 0.61117 | -2.175e-05 | 2.196e-05 | 0.00077366 | -5.943e-05 | -2.175e-05 | 0.066988 | -0.0079897 | -0.0090549 | -0.0079897 | 177.533 | 1951.572 | 0.20011 | 79.768 | Zylinder 2000 ml | 495
| 30721 | 2021-06-24 10:09 | 440.924 | 143.718 | 297.206 | 297.206 | 14 | 25.78 | 25.54 | 0.99541 | 0.3227 | 0.6087 | -2.844e-05 | -7.903e-05 | 0.00080097 | -7.121e-05 | -2.844e-05 | 0.07124 | -0.011016 | -0.011019 | -0.011016 | 179.889 | 1971.574 | 0.19814 | 80.164 | Zylinder 2000 ml | 495
| 30722 | 2021-06-24 10:09 | 440.227 | 141.495 | 298.733 | 298.733 | 16 | 25.79 | 25.53 | 0.99539 | 0.32016 | 0.61073 | -3.059e-05 | 5.549e-05 | 0.0005594 | -6.161e-05 | -3.059e-05 | 0.048712 | -0.011512 | -0.0094181 | -0.011512 | 178.026 | 1960.556 | 0.19916 | 79.959 | Zylinder 2000 ml | 495
| 30723 | 2021-06-24 10:13 | 440.657 | 143.261 | 297.395 | 297.395 | 14 | 25.78 | 25.49 | 0.99531 | 0.32121 | 0.60994 | -4.885e-05 | 3.183e-05 | 0.00066744 | -7.327e-05 | -4.885e-05 | 0.0586 | -0.018812 | -0.011253 | -0.018812 | 178.745 | 1969.291 | 0.19826 | 80.138 | Zylinder 2000 ml | 495
| 30724 | 2021-06-24 10:14 | 440.589 | 143.176 | 297.413 | 297.413 | 14 | 25.78 | 25.48 | 0.99531 | 0.32406 | 0.61217 | -4.793e-05 | 4.562e-05 | 0.00065586 | -7.165e-05 | -4.793e-05 | 0.057372 | -0.018438 | -0.010981 | -0.018438 | 178.423 | 1968.861 | 0.19828 | 80.136 | Zylinder 2000 ml | 495
| 30725 | 2021-06-24 10:14 | 440.545 | 142.666 | 297.88 | 297.88 | 15 | 25.78 | 25.48 | 0.99531 | 0.32007 | 0.60936 | -4.419e-05 | -8.066e-05 | 0.00076914 | -6.077e-05 | -4.419e-05 | 0.067499 | -0.016887 | -0.0093313 | -0.016887 | 178.707 | 1966.342 | 0.19859 | 80.073 | Zylinder 2000 ml | 495
| 30726 | 2021-06-24 10:15 | 440.103 | 140.437 | 299.666 | 299.666 | 17 | 25.78 | 25.49 | 0.9953 | 0.32084 | 0.61036 | -4.253e-05 | -6.35e-06 | 0.00082024 | -6.274e-05 | -4.253e-05 | 0.07174 | -0.015789 | -0.0096144 | -0.015789 | 178.408 | 1955.386 | 0.19978 | 79.834 | Zylinder 2000 ml | 495
| 30727 | 2021-06-24 10:15 | 440.257 | 141.411 | 298.846 | 298.846 | 16 | 25.78 | 25.49 | 0.99529 | 0.31949 | 0.60979 | -3.591e-05 | -5.473e-05 | 0.0005923 | -5.338e-05 | -3.591e-05 | 0.051738 | -0.013502 | -0.0081744 | -0.013502 | 178.297 | 1960.153 | 0.19923 | 79.944 | Zylinder 2000 ml | 495
| 30728 | 2021-06-24 10:25 | 439.679 | 139.448 | 300.231 | 300.231 | 17 | 25.82 | 25.55 | 0.99531 | 0.31908 | 0.61226 | -3.709e-05 | 2.158e-05 | 0.00070865 | -5.549e-05 | -3.709e-05 | 0.060906 | -0.01359 | -0.0084194 | -0.01359 | 176.893 | 1950.528 | 0.20015 | 79.759 | Zylinder 2000 ml | 495
| 30729 | 2021-06-24 10:25 | 440.019 | 140.85 | 299.169 | 299.169 | 16 | 25.82 | 25.56 | 0.99532 | 0.31858 | 0.6109 | -3.614e-05 | -1.136e-05 | 0.0005859 | -5.216e-05 | -3.614e-05 | 0.050683 | -0.013488 | -0.0079437 | -0.013488 | 177.452 | 1957.38 | 0.19945 | 79.9 | Zylinder 2000 ml | 495
| 30730 | 2021-06-24 10:31 | 440.13 | 140.476 | 299.653 | 299.653 | 17 | 25.85 | 25.58 | 0.99537 | 0.32211 | 0.6109 | -4.579e-05 | 1.498e-05 | 0.00072251 | -5.679e-05 | -4.579e-05 | 0.063277 | -0.017006 | -0.0087094 | -0.017006 | 178.526 | 1955.581 | 0.19977 | 79.836 | Zylinder 2000 ml | 495
| 30731 | 2021-06-24 10:31 | 440.105 | 140.135 | 299.97 | 299.97 | 17 | 25.85 | 25.59 | 0.99538 | 0.32072 | 0.60969 | -4.755e-05 | -1.161e-05 | 0.00069181 | -6.664e-05 | -4.755e-05 | 0.060738 | -0.017581 | -0.010234 | -0.017581 | 178.743 | 1953.919 | 0.19998 | 79.794 | Zylinder 2000 ml | 495
| 30732 | 2021-06-24 10:32 | 440.359 | 142.129 | 298.229 | 298.229 | 15 | 25.86 | 25.59 | 0.99538 | 0.31795 | 0.60925 | -4.396e-05 | -1.136e-05 | 0.0008475 | -6.556e-05 | -4.396e-05 | 0.0739 | -0.016683 | -0.010029 | -0.016683 | 178.145 | 1963.683 | 0.19882 | 80.026 | Zylinder 2000 ml | 495
| 30733 | 2021-06-24 10:32 | 440 | 140.338 | 299.662 | 299.662 | 17 | 25.86 | 25.6 | 0.99539 | 0.32007 | 0.61094 | -5.41e-05 | -2.173e-05 | 0.00071936 | -4.9e-05 | -5.41e-05 | 0.062542 | -0.020054 | -0.007484 | -0.020054 | 177.889 | 1954.889 | 0.19977 | 79.835 | Zylinder 2000 ml | 495
| 30734 | 2021-06-24 10:35 | 440.248 | 141.164 | 299.084 | 299.084 | 16 | 25.88 | 25.61 | 0.99544 | 0.32181 | 0.61079 | -4.64e-05 | 3.124e-05 | 0.00080212 | -3.486e-05 | -4.64e-05 | 0.070234 | -0.017388 | -0.0053452 | -0.017388 | 178.508 | 1958.944 | 0.19939 | 79.912 | Zylinder 2000 ml | 495
| 30735 | 2021-06-24 10:36 | 440.185 | 141.037 | 299.148 | 299.148 | 16 | 25.88 | 25.63 | 0.99546 | 0.32051 | 0.61052 | -3.068e-05 | -1.154e-05 | 0.00076709 | -6.949e-05 | -3.068e-05 | 0.066979 | -0.011477 | -0.010639 | -0.011477 | 178.263 | 1958.316 | 0.19943 | 79.903 | Zylinder 2000 ml | 495
| 30736 | 2021-06-24 10:37 | 440.053 | 140.496 | 299.556 | 299.556 | 17 | 25.88 | 25.63 | 0.99546 | 0.32186 | 0.61171 | -4.517e-05 | 2.5e-07 | 0.00075157 | -8.727e-05 | -4.517e-05 | 0.065454 | -0.016781 | -0.013341 | -0.016781 | 178.038 | 1955.666 | 0.1997 | 79.849 | Zylinder 2000 ml | 495
| 30737 | 2021-06-24 10:37 | 440.31 | 142.082 | 298.229 | 298.229 | 15 | 25.88 | 25.63 | 0.99547 | 0.32026 | 0.61107 | -2.634e-05 | -1.111e-05 | 0.00062468 | -5.249e-05 | -2.634e-05 | 0.054318 | -0.0099912 | -0.0080172 | -0.0099912 | 177.9 | 1963.443 | 0.19882 | 80.026 | Zylinder 2000 ml | 495
| 30738 | 2021-06-24 10:37 | 440.211 | 141.254 | 298.957 | 298.957 | 16 | 25.89 | 25.64 | 0.99549 | 0.32046 | 0.61065 | -3.418e-05 | -2.02e-05 | 0.00069804 | -6.775e-05 | -3.418e-05 | 0.060896 | -0.012824 | -0.010368 | -0.012824 | 178.186 | 1959.378 | 0.1993 | 79.929 | Zylinder 2000 ml | 495
| 30739 | 2021-06-24 10:39 | 440.19 | 140.639 | 299.551 | 299.551 | 17 | 25.89 | 25.64 | 0.99552 | 0.32128 | 0.61012 | -3.668e-05 | -4.2e-07 | 0.00091171 | -6.177e-05 | -3.668e-05 | 0.080022 | -0.013653 | -0.0094856 | -0.013653 | 178.719 | 1956.381 | 0.1997 | 79.849 | Zylinder 2000 ml | 495
| 30740 | 2021-06-24 10:42 | 440.21 | 141.329 | 298.881 | 298.881 | 16 | 25.87 | 25.65 | 0.9956 | 0.32106 | 0.6112 | -5.125e-05 | -7.86e-06 | 0.00068683 | -5.411e-05 | -5.125e-05 | 0.05986 | -0.019248 | -0.0082757 | -0.019248 | 178.102 | 1959.747 | 0.19925 | 79.939 | Zylinder 2000 ml | 495
| 30741 | 2021-06-24 10:43 | 440.361 | 141.563 | 298.798 | 298.798 | 16 | 25.88 | 25.65 | 0.9956 | 0.31761 | 0.60797 | -4.201e-05 | -3.049e-05 | 0.0006217 | -7.923e-05 | -4.201e-05 | 0.054598 | -0.015828 | -0.012169 | -0.015828 | 178.767 | 1960.908 | 0.1992 | 79.95 | Zylinder 2000 ml | 495
| 30742 | 2021-06-24 10:43 | 440.187 | 140.713 | 299.474 | 299.474 | 16 | 25.89 | 25.66 | 0.99562 | 0.32108 | 0.61024 | -3.935e-05 | 1.6e-07 | 0.00049693 | -6.44e-05 | -3.935e-05 | 0.043567 | -0.014661 | -0.0098826 | -0.014661 | 178.621 | 1956.74 | 0.19965 | 79.86 | Zylinder 2000 ml | 495
| 30743 | 2021-06-24 10:45 | 440.131 | 141.132 | 298.999 | 298.999 | 16 | 25.91 | 25.67 | 0.99565 | 0.31944 | 0.61081 | -2.859e-05 | 3.341e-05 | 0.00078212 | -6.945e-05 | -2.859e-05 | 0.067951 | -0.010711 | -0.010602 | -0.010711 | 177.828 | 1958.77 | 0.19933 | 79.923 | Zylinder 2000 ml | 495
| 30744 | 2021-06-24 10:45 | 440.471 | 141.854 | 298.617 | 298.617 | 16 | 25.92 | 25.67 | 0.99564 | 0.31804 | 0.60755 | -3.795e-05 | -9.04e-06 | 0.0007905 | -5.43e-05 | -3.795e-05 | 0.069707 | -0.014351 | -0.0083603 | -0.014351 | 179.128 | 1962.346 | 0.19908 | 79.974 | Zylinder 2000 ml | 495
| 30745 | 2021-06-24 10:47 | 440.168 | 141.518 | 298.649 | 298.649 | 16 | 25.92 | 25.67 | 0.99568 | 0.32023 | 0.61164 | -5.357e-05 | -1.086e-05 | 0.00049802 | -7.289e-05 | -5.357e-05 | 0.043172 | -0.020169 | -0.011113 | -0.020169 | 177.637 | 1960.664 | 0.1991 | 79.97 | Zylinder 2000 ml | 495
| 30747 | 2021-06-24 10:50 | 440.128 | 140.851 | 299.278 | 299.278 | 16 | 25.94 | 25.66 | 0.99572 | 0.32018 | 0.61072 | -3.591e-05 | 8e-08 | 0.00075605 | -6.221e-05 | -3.591e-05 | 0.065905 | -0.013403 | -0.0095144 | -0.013403 | 178.117 | 1957.401 | 0.19952 | 79.886 | Zylinder 2000 ml | 495
| 30748 | 2021-06-24 11:01 | 440.17 | 140.823 | 299.347 | 299.347 | 16 | 25.98 | 25.72 | 0.99587 | 0.32188 | 0.61122 | -4.379e-05 | -3.165e-05 | 0.00074235 | -6.996e-05 | -4.379e-05 | 0.064919 | -0.016338 | -0.01072 | -0.016338 | 178.398 | 1957.271 | 0.19956 | 79.877 | Zylinder 2000 ml | 495
| 30749 | 2021-06-24 11:02 | 440.183 | 141.315 | 298.868 | 298.868 | 16 | 25.99 | 25.7 | 0.99587 | 0.32061 | 0.61134 | -3.745e-05 | -1.18e-05 | 0.00068744 | -5.337e-05 | -3.745e-05 | 0.059809 | -0.014062 | -0.0081542 | -0.014062 | 177.951 | 1959.672 | 0.19925 | 79.941 | Zylinder 2000 ml | 495
| 30752 | 2021-06-24 11:09 | 439.99 | 140.141 | 299.849 | 299.849 | 17 | 26.02 | 25.71 | 0.99581 | 0.31843 | 0.60991 | -3.506e-05 | 1.518e-05 | 0.00084663 | -6.693e-05 | -3.506e-05 | 0.073734 | -0.012964 | -0.010232 | -0.012964 | 178.039 | 1953.933 | 0.1999 | 79.81 | Zylinder 2000 ml | 495
| 30753 | 2021-06-24 11:09 | 439.727 | 139.787 | 299.94 | 299.94 | 17 | 26.02 | 25.72 | 0.99582 | 0.31828 | 0.61217 | -3.829e-05 | 2.122e-05 | 0.00057461 | -7.201e-05 | -3.829e-05 | 0.049342 | -0.014091 | -0.010921 | -0.014091 | 176.819 | 1952.174 | 0.19996 | 79.798 | Zylinder 2000 ml | 495
| 30754 | 2021-06-24 11:10 | 440.59 | 142.381 | 298.209 | 298.209 | 15 | 26.03 | 25.71 | 0.99583 | 0.32246 | 0.60986 | -3.969e-05 | -9.43e-06 | 0.00091758 | -7.454e-05 | -3.969e-05 | 0.081058 | -0.015113 | -0.011488 | -0.015113 | 179.287 | 1964.948 | 0.19881 | 80.029 | Zylinder 2000 ml | 495
| 30755 | 2021-06-24 11:10 | 439.835 | 140.025 | 299.81 | 299.81 | 17 | 26.02 | 25.71 | 0.99582 | 0.31901 | 0.61181 | -4.023e-05 | 1.087e-05 | 0.00076795 | -4.617e-05 | -4.023e-05 | 0.066251 | -0.014851 | -0.00702 | -0.014851 | 177.218 | 1953.343 | 0.19987 | 79.815 | Zylinder 2000 ml | 495
| 30756 | 2021-06-24 11:12 | 440.592 | 142.742 | 297.851 | 297.851 | 15 | 26.02 | 25.73 | 0.99583 | 0.32622 | 0.61272 | -5.539e-05 | -2.173e-05 | 0.00076325 | -7.515e-05 | -5.539e-05 | 0.067138 | -0.021189 | -0.011554 | -0.021189 | 178.912 | 1966.72 | 0.19857 | 80.077 | Zylinder 2000 ml | 495
| 30757 | 2021-06-24 11:14 | 440.289 | 141.882 | 298.407 | 298.407 | 15 | 26.04 | 25.75 | 0.99585 | 0.31864 | 0.61015 | -2.698e-05 | 2.126e-05 | 0.00083144 | -5.425e-05 | -2.698e-05 | 0.072365 | -0.010207 | -0.0082904 | -0.010207 | 177.985 | 1962.463 | 0.19894 | 80.002 | Zylinder 2000 ml | 495
| 30758 | 2021-06-24 11:15 | 440.133 | 140.378 | 299.755 | 299.755 | 17 | 26.05 | 25.74 | 0.99585 | 0.32137 | 0.61044 | -5.343e-05 | -3.237e-05 | 0.00070987 | -7.021e-05 | -5.343e-05 | 0.062259 | -0.01982 | -0.010777 | -0.01982 | 178.653 | 1955.102 | 0.19984 | 79.822 | Zylinder 2000 ml | 495
| 30759 | 2021-06-24 11:19 | 441.158 | 145.069 | 296.09 | 296.09 | 13 | 26.07 | 25.77 | 0.99587 | 0.32367 | 0.6095 | -4.936e-05 | 1.063e-05 | 0.00078176 | -4.101e-05 | -4.936e-05 | 0.069515 | -0.019454 | -0.0063438 | -0.019454 | 179.869 | 1978.311 | 0.19739 | 80.315 | Zylinder 2000 ml | 495
| 30760 | 2021-06-24 11:19 | 440.56 | 142.949 | 297.612 | 297.612 | 15 | 26.07 | 25.77 | 0.99587 | 0.31833 | 0.60902 | -4.022e-05 | -2.443e-05 | 0.0006978 | -5.613e-05 | -4.022e-05 | 0.061087 | -0.015424 | -0.0086059 | -0.015424 | 178.491 | 1967.736 | 0.19841 | 80.109 | Zylinder 2000 ml | 495
| 30761 | 2021-06-24 11:20 | 439.51 | 138.64 | 300.87 | 300.87 | 18 | 26.07 | 25.76 | 0.99588 | 0.31955 | 0.61307 | -2.203e-05 | 0 | 0.00075358 | -5.641e-05 | -2.203e-05 | 0.064649 | -0.0079832 | -0.0085504 | -0.0079832 | 176.738 | 1946.605 | 0.20058 | 79.674 | Zylinder 2000 ml | 495
| 30762 | 2021-06-24 11:21 | 439.829 | 139.685 | 300.143 | 300.143 | 17 | 26.08 | 25.77 | 0.99588 | 0.31942 | 0.61144 | -2.86e-05 | -4.347e-05 | 0.00087921 | -6.552e-05 | -2.86e-05 | 0.076138 | -0.010511 | -0.0099837 | -0.010511 | 177.547 | 1951.699 | 0.2001 | 79.771 | Zylinder 2000 ml | 495
| 30763 | 2021-06-24 11:26 | 440.65 | 143.025 | 297.624 | 297.624 | 15 | 26.1 | 25.73 | 0.99588 | 0.32338 | 0.61104 | -3.853e-05 | -1.119e-05 | 0.00081943 | -4.173e-05 | -3.853e-05 | 0.072116 | -0.014794 | -0.0064168 | -0.014794 | 178.956 | 1968.123 | 0.19842 | 80.107 | Zylinder 2000 ml | 495
| 30764 | 2021-06-24 11:29 | 440.142 | 141.641 | 298.502 | 298.502 | 16 | 26.09 | 25.7 | 0.99589 | 0.31988 | 0.61209 | -2.722e-05 | -1.103e-05 | 0.00058831 | -4.862e-05 | -2.722e-05 | 0.050832 | -0.010264 | -0.0073994 | -0.010264 | 177.351 | 1961.261 | 0.199 | 79.99 | Zylinder 2000 ml | 495
| 30765 | 2021-06-24 11:30 | 440.007 | 140.142 | 299.866 | 299.866 | 17 | 26.09 | 25.68 | 0.9959 | 0.32022 | 0.61077 | -5.014e-05 | -2.206e-05 | 0.00064994 | -7.086e-05 | -5.014e-05 | 0.056672 | -0.018541 | -0.01084 | -0.018541 | 178.143 | 1953.938 | 0.19991 | 79.808 | Zylinder 2000 ml | 495
| 30766 | 2021-06-24 11:31 | 440.693 | 142.759 | 297.934 | 297.934 | 15 | 26.08 | 25.65 | 0.9959 | 0.32171 | 0.60906 | -4.602e-05 | 3.306e-05 | 0.00086141 | -6.824e-05 | -4.602e-05 | 0.076285 | -0.017607 | -0.010533 | -0.017607 | 179.506 | 1966.817 | 0.19862 | 80.066 | Zylinder 2000 ml | 495
| 30767 | 2021-06-24 11:31 | 440.247 | 140.927 | 299.32 | 299.32 | 16 | 26.08 | 25.64 | 0.99588 | 0.32083 | 0.60995 | -4.125e-05 | -3.6e-07 | 0.00062911 | -6.593e-05 | -4.125e-05 | 0.055241 | -0.015412 | -0.010126 | -0.015412 | 178.756 | 1957.789 | 0.19955 | 79.88 | Zylinder 2000 ml | 495
| 30769 | 2021-06-24 11:44 | 440.109 | 140.743 | 299.366 | 299.366 | 16 | 26.11 | 25.72 | 0.9959 | 0.31989 | 0.61064 | -3.792e-05 | -2.255e-05 | 0.00045329 | -7.625e-05 | -3.792e-05 | 0.03951 | -0.014131 | -0.011663 | -0.014131 | 178.113 | 1956.872 | 0.19958 | 79.874 | Zylinder 2000 ml | 495
| 30770 | 2021-06-24 11:44 | 439.881 | 140.148 | 299.734 | 299.734 | 17 | 26.12 | 25.72 | 0.99591 | 0.31957 | 0.61188 | -3.043e-05 | 7.87e-06 | 0.00072482 | -5.622e-05 | -3.043e-05 | 0.062641 | -0.011252 | -0.0085566 | -0.011252 | 177.37 | 1953.947 | 0.19982 | 79.825 | Zylinder 2000 ml | 495
| 30771 | 2021-06-24 11:45 | 440.277 | 141.144 | 299.133 | 299.133 | 16 | 26.12 | 25.72 | 0.99591 | 0.32181 | 0.61062 | -3.379e-05 | 0 | 0.00063639 | -7.999e-05 | -3.379e-05 | 0.055848 | -0.012658 | -0.012281 | -0.012658 | 178.705 | 1958.852 | 0.19942 | 79.905 | Zylinder 2000 ml | 495
| 30772 | 2021-06-24 11:45 | 440.322 | 141.873 | 298.449 | 298.449 | 15 | 26.12 | 25.72 | 0.99591 | 0.32079 | 0.611 | -2.914e-05 | 0 | 0.00075101 | -6.041e-05 | -2.914e-05 | 0.065525 | -0.011022 | -0.0092448 | -0.011022 | 178.196 | 1962.42 | 0.19897 | 79.997 | Zylinder 2000 ml | 495
| 30773 | 2021-06-24 11:46 | 440.197 | 141.43 | 298.767 | 298.767 | 16 | 26.12 | 25.73 | 0.99591 | 0.32105 | 0.61168 | -6.088e-05 | 2.211e-05 | 0.00070007 | -5.741e-05 | -6.088e-05 | 0.060882 | -0.022893 | -0.0087685 | -0.022893 | 177.913 | 1960.239 | 0.19918 | 79.954 | Zylinder 2000 ml | 495
| 30774 | 2021-06-24 11:56 | 440.321 | 141.701 | 298.62 | 298.62 | 16 | 26.17 | 25.82 | 0.99597 | 0.32089 | 0.61074 | -4.417e-05 | -1.5e-07 | 0.00038152 | -6.14e-05 | -4.417e-05 | 0.033355 | -0.01667 | -0.0094074 | -0.01667 | 178.376 | 1961.58 | 0.19908 | 79.974 | Zylinder 2000 ml | 495
| 30775 | 2021-06-24 11:58 | 439.865 | 139.852 | 300.013 | 300.013 | 17 | 26.14 | 25.79 | 0.99595 | 0.31971 | 0.61156 | -4.027e-05 | -6.4e-07 | 0.00082083 | -9.043e-05 | -4.027e-05 | 0.071116 | -0.014831 | -0.013784 | -0.014831 | 177.587 | 1952.512 | 0.20001 | 79.788 | Zylinder 2000 ml | 495
| 30776 | 2021-06-24 11:58 | 440.224 | 141.613 | 298.611 | 298.611 | 16 | 26.14 | 25.79 | 0.99594 | 0.32065 | 0.61154 | -3.981e-05 | 2.205e-05 | 0.00060825 | -6.155e-05 | -3.981e-05 | 0.052874 | -0.015005 | -0.0093992 | -0.015005 | 177.876 | 1961.135 | 0.19907 | 79.975 | Zylinder 2000 ml | 495
| 30777 | 2021-06-24 12:00 | 440.203 | 141.086 | 299.117 | 299.117 | 16 | 26.15 | 25.8 | 0.99594 | 0.3214 | 0.61112 | -4.99e-05 | -1.048e-05 | 0.00064783 | -8.199e-05 | -4.99e-05 | 0.056602 | -0.01868 | -0.012556 | -0.01868 | 178.32 | 1958.559 | 0.19941 | 79.907 | Zylinder 2000 ml | 495
| 30778 | 2021-06-24 12:00 | 440.206 | 141.236 | 298.97 | 298.97 | 16 | 26.15 | 25.8 | 0.99594 | 0.32105 | 0.61119 | -3.446e-05 | 3.292e-05 | 0.0007292 | -6.785e-05 | -3.446e-05 | 0.063607 | -0.012925 | -0.010382 | -0.012925 | 178.177 | 1959.291 | 0.19931 | 79.927 | Zylinder 2000 ml | 495
| 30779 | 2021-06-24 12:37 | 440.422 | 141.65 | 298.772 | 298.772 | 16 | 26.12 | 25.8 | 0.99557 | 0.3221 | 0.61 | -3.204e-05 | -7.488e-05 | 0.00061765 | -4.522e-05 | -3.204e-05 | 0.054414 | -0.012082 | -0.006958 | -0.012082 | 179.046 | 1961.343 | 0.19918 | 79.953 | Zylinder 2000 ml | 495
| 30780 | 2021-06-24 12:37 | 440.442 | 142.683 | 297.759 | 297.759 | 15 | 26.13 | 25.8 | 0.99557 | 0.32217 | 0.61191 | -2.478e-05 | -2.205e-05 | 0.00072421 | 9.64e-06 | -2.478e-05 | 0.063084 | -0.0094699 | 0.0014743 | -0.0094699 | 178.056 | 1966.413 | 0.19851 | 80.089 | Zylinder 2000 ml | 495
| 30781 | 2021-06-24 12:38 | 439.879 | 139.318 | 300.56 | 300.56 | 18 | 26.13 | 25.79 | 0.99558 | 0.31993 | 0.61028 | -3.519e-05 | -1.087e-05 | 0.00069292 | -5.842e-05 | -3.519e-05 | 0.060489 | -0.012871 | -0.0089435 | -0.012871 | 178.244 | 1949.934 | 0.20037 | 79.715 | Zylinder 2000 ml | 495
| 30782 | 2021-06-24 12:38 | 440.909 | 143.537 | 297.373 | 297.373 | 14 | 26.13 | 25.78 | 0.99557 | 0.32319 | 0.60887 | -4.894e-05 | -1.09e-06 | 0.0010312 | -8.2e-05 | -4.894e-05 | 0.091821 | -0.018913 | -0.012696 | -0.018913 | 179.993 | 1970.676 | 0.19825 | 80.141 | Zylinder 2000 ml | 495
| 30783 | 2021-06-24 12:38 | 440.047 | 141.203 | 298.844 | 298.844 | 16 | 26.12 | 25.78 | 0.99556 | 0.31963 | 0.61201 | -3.863e-05 | 2.246e-05 | 0.00073529 | -5.672e-05 | -3.863e-05 | 0.063451 | -0.014483 | -0.0086252 | -0.014483 | 177.242 | 1959.108 | 0.19923 | 79.944 | Zylinder 2000 ml | 495
| 30784 | 2021-06-24 12:40 | 440.476 | 142.072 | 298.404 | 298.404 | 15 | 26.12 | 25.78 | 0.99555 | 0.321 | 0.6096 | -2.279e-05 | 2.789e-05 | 0.00060524 | -5.659e-05 | -2.279e-05 | 0.053244 | -0.0086424 | -0.0087011 | -0.0086424 | 178.92 | 1963.414 | 0.19894 | 80.003 | Zylinder 2000 ml | 495
| 30785 | 2021-06-24 12:44 | 440.843 | 144.011 | 296.831 | 296.831 | 14 | 26.11 | 25.79 | 0.99549 | 0.32218 | 0.60996 | -5.296e-05 | 0 | 0.00055764 | -6.749e-05 | -5.296e-05 | 0.049142 | -0.020593 | -0.010387 | -0.020593 | 179.073 | 1973.021 | 0.19789 | 80.214 | Zylinder 2000 ml | 495
| 30786 | 2021-06-24 12:44 | 440.432 | 141.884 | 298.547 | 298.547 | 16 | 26.11 | 25.79 | 0.99548 | 0.32126 | 0.60984 | -5.214e-05 | 2.255e-05 | 0.00067314 | -7.282e-05 | -5.214e-05 | 0.059172 | -0.019724 | -0.011192 | -0.019724 | 178.853 | 1962.49 | 0.19903 | 79.984 | Zylinder 2000 ml | 495
| 30787 | 2021-06-24 12:45 | 440.284 | 141.393 | 298.892 | 298.892 | 16 | 26.11 | 25.78 | 0.99546 | 0.32112 | 0.61045 | -3.052e-05 | -2.403e-05 | 0.00074657 | -7.006e-05 | -3.052e-05 | 0.065351 | -0.011471 | -0.010741 | -0.011471 | 178.484 | 1960.065 | 0.19926 | 79.937 | Zylinder 2000 ml | 495
| 30788 | 2021-06-24 12:46 | 440.802 | 143.656 | 297.146 | 297.146 | 14 | 26.11 | 25.77 | 0.99546 | 0.32263 | 0.60995 | -2.842e-05 | -1.063e-05 | 0.00075167 | -5.654e-05 | -2.842e-05 | 0.066342 | -0.011002 | -0.0087092 | -0.011002 | 179.207 | 1971.256 | 0.1981 | 80.172 | Zylinder 2000 ml | 495
| 30789 | 2021-06-24 12:46 | 439.834 | 140.3 | 299.534 | 299.534 | 17 | 26.11 | 25.77 | 0.99545 | 0.31842 | 0.61191 | -3.419e-05 | 0 | 0.00075826 | -6.053e-05 | -3.419e-05 | 0.065186 | -0.012667 | -0.0091859 | -0.012667 | 176.916 | 1954.679 | 0.19969 | 79.852 | Zylinder 2000 ml | 495
| 30790 | 2021-06-24 12:54 | 439.427 | 138.728 | 300.699 | 300.699 | 18 | 26.1 | 25.77 | 0.99538 | 0.31876 | 0.61358 | -5.322e-05 | 8e-08 | 0.00062347 | -6.591e-05 | -5.322e-05 | 0.053114 | -0.019308 | -0.0099512 | -0.019308 | 176.14 | 1947.015 | 0.20047 | 79.697 | Zylinder 2000 ml | 495
| 30792 | 2021-06-24 12:56 | 440.336 | 141.338 | 298.999 | 298.999 | 16 | 26.09 | 25.77 | 0.99538 | 0.32132 | 0.60982 | -4.767e-05 | 6.54e-06 | 0.00058049 | -7.64e-05 | -4.767e-05 | 0.051033 | -0.017907 | -0.011742 | -0.017907 | 178.861 | 1959.804 | 0.19933 | 79.923 | Zylinder 2000 ml | 495
| 30793 | 2021-06-24 13:32 | 439.729 | 139.676 | 300.053 | 300.053 | 17 | 26.18 | 25.92 | 0.99497 | 0.31966 | 0.61233 | -2.602e-05 | 3.237e-05 | 0.00080419 | -6.604e-05 | -2.602e-05 | 0.069164 | -0.0095595 | -0.010024 | -0.0095595 | 176.954 | 1951.639 | 0.20004 | 79.783 | Zylinder 2000 ml | 495
| 30794 | 2021-06-24 13:33 | 439.831 | 139.81 | 300.021 | 300.021 | 17 | 26.18 | 25.92 | 0.99494 | 0.31959 | 0.61137 | -4.198e-05 | -5.633e-05 | 0.00072903 | -6.02e-05 | -4.198e-05 | 0.063045 | -0.015451 | -0.0091667 | -0.015451 | 177.428 | 1952.302 | 0.20001 | 79.787 | Zylinder 2000 ml | 495
| 30795 | 2021-06-24 13:34 | 439.878 | 140.009 | 299.869 | 299.869 | 17 | 26.19 | 25.92 | 0.99495 | 0.31991 | 0.61141 | -3.393e-05 | -6.371e-05 | 0.00084858 | -7.457e-05 | -3.393e-05 | 0.073447 | -0.012524 | -0.01136 | -0.012524 | 177.502 | 1953.276 | 0.19991 | 79.807 | Zylinder 2000 ml | 495
| 30796 | 2021-06-24 13:34 | 439.774 | 139.547 | 300.226 | 300.226 | 17 | 26.18 | 25.93 | 0.99493 | 0.31893 | 0.61112 | -2.972e-05 | -3.057e-05 | 0.00065596 | -5.635e-05 | -2.972e-05 | 0.056682 | -0.010902 | -0.0085754 | -0.010902 | 177.361 | 1951.024 | 0.20015 | 79.76 | Zylinder 2000 ml | 495
| 30797 | 2021-06-24 13:35 | 439.795 | 139.321 | 300.474 | 300.474 | 17 | 26.18 | 25.93 | 0.99493 | 0.31977 | 0.61088 | -3.725e-05 | -2.189e-05 | 0.00083281 | -8.67e-05 | -3.725e-05 | 0.072276 | -0.013624 | -0.013228 | -0.013624 | 177.735 | 1949.936 | 0.20032 | 79.727 | Zylinder 2000 ml | 495
| 30798 | 2021-06-24 13:45 | 160.399 | 99.531 | 60.868 | 60.868 | 6 | 26.24 | 26.04 | 0.99487 | 0.46375 | 0.64581 | -7.69e-06 | 1.087e-05 | 0.00063265 | 6.069e-05 | -7.69e-06 | 0.0036044 | -0.00010797 | 0.00052613 | -0.00010797 | 4.135 | 24.589 | 4.0579 | 17.714 | Zylinder 25 ml | 495
| 30799 | 2021-06-24 13:58 | 160.33 | 99.45 | 60.88 | 60.88 | 6 | 26.33 | 26.2 | 0.9949 | 0.28453 | 0.52849 | -5.461e-05 | 4e-07 | 0.00066084 | 3.64e-05 | -5.461e-05 | 0.0037544 | -0.00076574 | 0.00031499 | -0.00076574 | 4.119 | 24.569 | 4.0587 | 17.712 | Zylinder 25 ml | 495
| 30800 | 2021-06-24 13:58 | 160.241 | 99.181 | 61.06 | 61.06 | 6 | 26.33 | 26.2 | 0.99491 | 0.44028 | 0.63085 | -1.686e-05 | -1.136e-05 | 0.00058302 | 1.1e-05 | -1.686e-05 | 0.0033098 | -0.00023538 | 9.509e-05 | -0.00023538 | 4.114 | 24.504 | 4.0707 | 17.686 | Zylinder 25 ml | 495
| 30801 | 2021-06-24 14:00 | 160.361 | 99.548 | 60.813 | 60.813 | 6 | 26.36 | 26.22 | 0.99492 | 0.28543 | 0.52905 | -2.596e-05 | -4.84e-06 | 0.00078429 | 2.209e-05 | -2.596e-05 | 0.0044568 | -0.00036457 | 0.00019116 | -0.00036457 | 4.12 | 24.593 | 4.0542 | 17.722 | Zylinder 25 ml | 495
| 30802 | 2021-06-24 14:01 | 160.369 | 99.48 | 60.889 | 60.889 | 6 | 26.36 | 26.23 | 0.99491 | 0.4449 | 0.63356 | -2.158e-05 | -8.924e-05 | 0.00056276 | 4.549e-05 | -2.158e-05 | 0.0032032 | -0.0003028 | 0.00039415 | -0.0003028 | 4.129 | 24.576 | 4.0593 | 17.711 | Zylinder 25 ml | 495
| 30803 | 2021-06-24 14:01 | 160.286 | 99.32 | 60.966 | 60.966 | 6 | 26.37 | 26.24 | 0.9949 | 0.28554 | 0.52922 | -1.854e-05 | 1.128e-05 | 0.00087229 | 6.318e-05 | -1.854e-05 | 0.0049537 | -0.00025944 | 0.00054656 | -0.00025944 | 4.116 | 24.538 | 4.0644 | 17.7 | Zylinder 25 ml | 495
| 30804 | 2021-06-24 14:02 | 160.247 | 99.179 | 61.068 | 61.068 | 6 | 26.37 | 26.24 | 0.9949 | 0.43833 | 0.62952 | -3.883e-05 | 7.94e-06 | 0.00073556 | 3.907e-05 | -3.883e-05 | 0.0041774 | -0.00054195 | 0.00033797 | -0.00054195 | 4.116 | 24.503 | 4.0712 | 17.685 | Zylinder 25 ml | 495
| 30805 | 2021-06-24 14:02 | 160.409 | 99.72 | 60.689 | 60.689 | 5 | 26.37 | 26.24 | 0.9949 | 0.28472 | 0.52858 | -1.482e-05 | -5.447e-05 | 0.0010972 | 2.424e-05 | -1.482e-05 | 0.0062347 | -0.0002087 | 0.00020981 | -0.0002087 | 4.12 | 24.634 | 4.0459 | 17.74 | Zylinder 25 ml | 495
| 30807 | 2021-06-24 14:03 | 160.273 | 99.444 | 60.829 | 60.829 | 6 | 26.38 | 26.26 | 0.99488 | 0.2847 | 0.52913 | -3.155e-05 | -1.079e-05 | 0.00073901 | -2.64e-06 | -3.155e-05 | 0.0041845 | -0.00044235 | -2.281e-05 | -0.00044235 | 4.1 | 24.567 | 4.0553 | 17.719 | Zylinder 25 ml | 495
| 30808 | 2021-06-24 14:03 | 160.45 | 99.63 | 60.82 | 60.82 | 6 | 26.39 | 26.26 | 0.99488 | 0.4441 | 0.63273 | -3.275e-05 | 2.247e-05 | 0.00073865 | 3.033e-05 | -3.275e-05 | 0.0042143 | -0.00046068 | 0.0002632 | -0.00046068 | 4.143 | 24.613 | 4.0547 | 17.721 | Zylinder 25 ml | 495
| 30809 | 2021-06-24 14:04 | 160.31 | 99.359 | 60.95 | 60.95 | 6 | 26.39 | 26.26 | 0.99489 | 0.28518 | 0.52885 | -2.991e-05 | -1.078e-05 | 0.00061177 | -1.12e-06 | -2.991e-05 | 0.0034769 | -0.00041873 | -9.72e-06 | -0.00041873 | 4.121 | 24.547 | 4.0634 | 17.702 | Zylinder 25 ml | 495
| 30810 | 2021-06-24 14:04 | 160.716 | 100.307 | 60.408 | 60.408 | 5 | 26.4 | 26.26 | 0.99487 | 0.44419 | 0.63223 | -1.063e-05 | -3.126e-05 | 0.0005901 | 6.254e-05 | -1.063e-05 | 0.003382 | -0.00015133 | 0.00054429 | -0.00015133 | 4.169 | 24.778 | 4.0272 | 17.781 | Zylinder 25 ml | 495
| 30812 | 2021-06-24 14:05 | 160.461 | 99.67 | 60.791 | 60.791 | 6 | 26.4 | 26.27 | 0.99489 | 0.44017 | 0.63015 | -1.324e-05 | -4.493e-05 | 0.00051957 | 4.653e-05 | -1.324e-05 | 0.0029642 | -0.00018637 | 0.0004037 | -0.00018637 | 4.142 | 24.622 | 4.0527 | 17.725 | Zylinder 25 ml | 495
| 30813 | 2021-06-24 14:06 | 160.481 | 99.898 | 60.583 | 60.583 | 5 | 26.41 | 26.28 | 0.99488 | 0.28533 | 0.52876 | 0.00019658 | -2.247e-05 | 0.0008578 | 9.177e-05 | 0.00019658 | 0.004881 | 0.0027778 | 0.00079492 | 0.0027778 | 4.127 | 24.678 | 4.0389 | 17.755 | Zylinder 25 ml | 495
| 30815 | 2021-06-24 14:06 | 160.311 | 99.385 | 60.926 | 60.926 | 6 | 26.41 | 26.28 | 0.99491 | 0.28561 | 0.5292 | 0.00025889 | -1.119e-05 | 0.0010583 | 0.00018217 | 0.00025889 | 0.0060124 | 0.003626 | 0.0015764 | 0.003626 | 4.119 | 24.553 | 4.0618 | 17.705 | Zylinder 25 ml | 495
| 30816 | 2021-06-24 14:07 | 160.469 | 99.645 | 60.824 | 60.824 | 6 | 26.41 | 26.29 | 0.99491 | 0.44377 | 0.63241 | 0.0001134 | -1.078e-05 | 0.00069446 | 9.516e-05 | 0.0001134 | 0.0039655 | 0.0015955 | 0.00082615 | 0.0015955 | 4.148 | 24.617 | 4.0549 | 17.72 | Zylinder 25 ml | 495
| 30817 | 2021-06-24 14:07 | 160.55 | 99.919 | 60.631 | 60.631 | 5 | 26.41 | 26.3 | 0.99492 | 0.28513 | 0.52804 | 0.00037516 | -7.03e-06 | 0.00085942 | 4.042e-05 | 0.00037516 | 0.0049087 | 0.0053032 | 0.000351 | 0.0053032 | 4.149 | 24.683 | 4.042 | 17.748 | Zylinder 25 ml | 495
| 30819 | 2021-06-24 14:10 | 160.347 | 99.574 | 60.772 | 60.772 | 6 | 26.44 | 26.34 | 0.99493 | 0.28551 | 0.52932 | 0.0001955 | -4.38e-06 | 0.0007401 | 3.2e-07 | 0.0001955 | 0.0042002 | 0.0027471 | 2.74e-06 | 0.0027471 | 4.112 | 24.599 | 4.0515 | 17.728 | Zylinder 25 ml | 495
| 30820 | 2021-06-24 14:11 | 160.351 | 99.41 | 60.941 | 60.941 | 6 | 26.45 | 26.34 | 0.99492 | 0.44777 | 0.63543 | 0.00028594 | -3.383e-05 | 0.00065251 | 9.92e-05 | 0.00028594 | 0.0037145 | 0.0040066 | 0.00085953 | 0.0040066 | 4.13 | 24.559 | 4.0627 | 17.703 | Zylinder 25 ml | 495
| 30821 | 2021-06-24 14:11 | 160.48 | 99.788 | 60.692 | 60.692 | 5 | 26.45 | 26.34 | 0.99491 | 0.28467 | 0.52805 | 0.00044633 | 8.07e-06 | 0.000603 | 0.00011784 | 0.00044633 | 0.0034372 | 0.0062949 | 0.0010219 | 0.0062949 | 4.138 | 24.651 | 4.0461 | 17.74 | Zylinder 25 ml | 495
| 30822 | 2021-06-24 14:11 | 160.782 | 100.445 | 60.337 | 60.337 | 5 | 26.45 | 26.35 | 0.99491 | 0.44478 | 0.63241 | 0.0004903 | 1.62e-06 | 0.00068766 | 0.00012986 | 0.0004903 | 0.0039479 | 0.0069941 | 0.0011314 | 0.0069941 | 4.178 | 24.812 | 4.0225 | 17.792 | Zylinder 25 ml | 495
| 30823 | 2021-06-24 14:12 | 160.398 | 99.536 | 60.862 | 60.862 | 6 | 26.45 | 26.35 | 0.9949 | 0.28541 | 0.52864 | 0.0001553 | 0 | 0.00094749 | 0.00012961 | 0.0001553 | 0.0053974 | 0.0021808 | 0.0011235 | 0.0021808 | 4.134 | 24.59 | 4.0575 | 17.715 | Zylinder 25 ml | 495
| 30824 | 2021-06-24 14:12 | 160.444 | 99.58 | 60.864 | 60.864 | 6 | 26.46 | 26.36 | 0.99488 | 0.44916 | 0.636 | 0.00018493 | 9.47e-06 | 0.00073571 | 0.00015374 | 0.00018493 | 0.0041994 | 0.0025989 | 0.0013344 | 0.0025989 | 4.145 | 24.601 | 4.0576 | 17.714 | Zylinder 25 ml | 495
| 30825 | 2021-06-24 14:13 | 160.393 | 99.601 | 60.792 | 60.792 | 6 | 26.46 | 26.36 | 0.99488 | 0.28529 | 0.52878 | 0.00012199 | 1.896e-05 | 0.0007006 | 0.00010518 | 0.00012199 | 0.0039853 | 0.0017149 | 0.00091083 | 0.0017149 | 4.126 | 24.605 | 4.0528 | 17.725 | Zylinder 25 ml | 495
| 30826 | 2021-06-24 14:13 | 160.6 | 100.163 | 60.437 | 60.437 | 5 | 26.47 | 26.36 | 0.99487 | 0.44156 | 0.63106 | 0.00025201 | -2.182e-05 | 0.00073809 | 6.735e-05 | 0.00025201 | 0.004211 | 0.0035773 | 0.00058438 | 0.0035773 | 4.143 | 24.743 | 4.0291 | 17.777 | Zylinder 25 ml | 495
| 30827 | 2021-06-24 14:13 | 160.423 | 99.624 | 60.799 | 60.799 | 6 | 26.47 | 26.37 | 0.99486 | 0.28535 | 0.52859 | 0.00035566 | 2.221e-05 | 0.001402 | 0.00016603 | 0.00035566 | 0.0079869 | 0.005002 | 0.0014392 | 0.005002 | 4.134 | 24.611 | 4.0533 | 17.724 | Zylinder 25 ml | 495
| 30828 | 2021-06-24 14:14 | 160.454 | 99.619 | 60.835 | 60.835 | 6 | 26.47 | 26.37 | 0.99486 | 0.43943 | 0.6296 | 0.00032231 | -2.126e-05 | 0.00089573 | 0.00014898 | 0.00032231 | 0.0051124 | 0.0045327 | 0.001293 | 0.0045327 | 4.145 | 24.61 | 4.0556 | 17.719 | Zylinder 25 ml | 495
| 30829 | 2021-06-24 14:14 | 160.745 | 100.412 | 60.333 | 60.333 | 5 | 26.48 | 26.37 | 0.99485 | 0.28566 | 0.52781 | 0.00044965 | -8.59e-06 | 0.001047 | 0.00017212 | 0.00044965 | 0.0060008 | 0.0064106 | 0.0014979 | 0.0064106 | 4.169 | 24.804 | 4.0222 | 17.792 | Zylinder 25 ml | 495
| 30830 | 2021-06-24 14:15 | 160.588 | 99.908 | 60.68 | 60.68 | 5 | 26.48 | 26.36 | 0.99484 | 0.44528 | 0.63304 | 0.00011251 | -1.478e-05 | 0.00068427 | 0.00013387 | 0.00011251 | 0.0039181 | 0.0015902 | 0.0011644 | 0.0015902 | 4.163 | 24.681 | 4.0454 | 17.741 | Zylinder 25 ml | 495
| 30831 | 2021-06-24 14:16 | 160.554 | 99.924 | 60.63 | 60.63 | 5 | 26.47 | 26.36 | 0.99481 | 0.28547 | 0.5282 | 0.00024473 | -1.056e-05 | 0.00082441 | 0.00020754 | 0.00024473 | 0.0047096 | 0.0034598 | 0.0018023 | 0.0034598 | 4.15 | 24.684 | 4.042 | 17.749 | Zylinder 25 ml | 495
| 30833 | 2021-06-24 14:17 | 160.403 | 99.593 | 60.81 | 60.81 | 6 | 26.47 | 26.37 | 0.9948 | 0.28537 | 0.52869 | 0.00021303 | 1.071e-05 | 0.0012155 | 0.00011498 | 0.00021303 | 0.0069198 | 0.0029945 | 0.00099624 | 0.0029945 | 4.13 | 24.604 | 4.054 | 17.722 | Zylinder 25 ml | 495
| 30834 | 2021-06-24 14:17 | 160.438 | 99.525 | 60.913 | 60.913 | 6 | 26.47 | 26.38 | 0.99479 | 0.44176 | 0.63103 | 0.00022385 | -2.256e-05 | 0.00080826 | 0.00015649 | 0.00022385 | 0.0046162 | 0.0031428 | 0.0013588 | 0.0031428 | 4.149 | 24.587 | 4.0609 | 17.707 | Zylinder 25 ml | 495
| 30835 | 2021-06-24 14:18 | 160.264 | 99.4 | 60.864 | 60.864 | 6 | 26.47 | 26.39 | 0.99479 | 0.28522 | 0.5294 | 0.00014772 | 1.6e-07 | 0.00069927 | 0.00013948 | 0.00014772 | 0.0039604 | 0.0020694 | 0.0012044 | 0.0020694 | 4.101 | 24.556 | 4.0576 | 17.714 | Zylinder 25 ml | 495
| 30836 | 2021-06-24 14:18 | 160.738 | 100.478 | 60.26 | 60.26 | 5 | 26.46 | 26.39 | 0.99478 | 0.44965 | 0.63598 | 0.00018555 | -2.206e-05 | 0.00077351 | 0.00020752 | 0.00018555 | 0.0044263 | 0.0026483 | 0.0018042 | 0.0026483 | 4.16 | 24.82 | 4.0173 | 17.803 | Zylinder 25 ml | 495
| 30837 | 2021-06-24 14:18 | 160.558 | 99.942 | 60.616 | 60.616 | 5 | 26.46 | 26.39 | 0.99478 | 0.28553 | 0.52824 | 0.00022038 | -1.6e-07 | 0.00095063 | 0.00015731 | 0.00022038 | 0.0054302 | 0.0031164 | 0.0013661 | 0.0031164 | 4.15 | 24.689 | 4.0411 | 17.751 | Zylinder 25 ml | 495
| 30838 | 2021-06-24 14:19 | 160.739 | 100.333 | 60.406 | 60.406 | 5 | 26.47 | 26.39 | 0.99478 | 0.44359 | 0.63168 | 0.00040763 | -1.52e-05 | 0.00080222 | 0.00018384 | 0.00040763 | 0.0046021 | 0.0058036 | 0.0016009 | 0.0058036 | 4.174 | 24.785 | 4.0271 | 17.781 | Zylinder 25 ml | 495
| 30839 | 2021-06-24 14:19 | 160.217 | 99.121 | 61.096 | 61.096 | 6 | 26.47 | 26.38 | 0.99479 | 0.28523 | 0.52911 | 0.00013646 | -1.111e-05 | 0.0006112 | 5.996e-05 | 0.00013646 | 0.0034682 | 0.0019025 | 0.00051842 | 0.0019025 | 4.112 | 24.49 | 4.073 | 17.681 | Zylinder 25 ml | 495
| 30840 | 2021-06-24 14:20 | 160.381 | 99.547 | 60.834 | 60.834 | 6 | 26.47 | 26.38 | 0.99479 | 0.44757 | 0.63532 | 0.00016008 | -1.095e-05 | 0.00080994 | 0.00016018 | 0.00016008 | 0.0046082 | 0.0022483 | 0.0013873 | 0.0022483 | 4.127 | 24.592 | 4.0556 | 17.719 | Zylinder 25 ml | 495
| 30841 | 2021-06-24 14:21 | 160.463 | 99.834 | 60.629 | 60.629 | 5 | 26.48 | 26.38 | 0.99481 | 0.28474 | 0.52835 | 0.0001646 | 2.126e-05 | 0.00095249 | 0.00020011 | 0.0001646 | 0.0054196 | 0.0023233 | 0.0017333 | 0.0023233 | 4.127 | 24.662 | 4.0419 | 17.749 | Zylinder 25 ml | 495
| 30842 | 2021-06-24 14:21 | 160.754 | 100.411 | 60.343 | 60.343 | 5 | 26.49 | 26.38 | 0.99482 | 0.44524 | 0.63283 | 0.00017748 | -1.095e-05 | 0.0010129 | 0.00022137 | 0.00017748 | 0.0058085 | 0.0025303 | 0.0019273 | 0.0025303 | 4.172 | 24.804 | 4.0228 | 17.791 | Zylinder 25 ml | 495
| 30843 | 2021-06-24 14:22 | 160.599 | 100.027 | 60.572 | 60.572 | 5 | 26.49 | 26.37 | 0.99482 | 0.28517 | 0.52785 | 0.00016412 | -1.746e-05 | 0.00062782 | 0.00023753 | 0.00016412 | 0.0035901 | 0.0023244 | 0.0020642 | 0.0023244 | 4.156 | 24.71 | 4.0381 | 17.757 | Zylinder 25 ml | 495
| 30844 | 2021-06-24 14:22 | 160.7 | 100.243 | 60.457 | 60.457 | 5 | 26.49 | 26.38 | 0.99484 | 0.44433 | 0.63229 | 0.00012929 | -7.824e-05 | 0.00060069 | 0.00023352 | 0.00012929 | 0.0034432 | 0.0018379 | 0.0020325 | 0.0018379 | 4.169 | 24.762 | 4.0305 | 17.774 | Zylinder 25 ml | 495
| 30845 | 2021-06-24 14:23 | 160.534 | 99.851 | 60.683 | 60.683 | 5 | 26.49 | 26.38 | 0.99485 | 0.28468 | 0.52769 | 0.00026684 | -1.109e-05 | 0.0010973 | 0.00018815 | 0.00026684 | 0.0062687 | 0.0037676 | 0.0016339 | 0.0037676 | 4.15 | 24.667 | 4.0455 | 17.741 | Zylinder 25 ml | 495
| 30846 | 2021-06-24 14:23 | 160.308 | 99.231 | 61.077 | 61.077 | 6 | 26.5 | 26.37 | 0.99484 | 0.4441 | 0.63294 | 7.172e-05 | -1.136e-05 | 0.00090055 | 0.0001776 | 7.172e-05 | 0.0051287 | 0.0010019 | 0.0015392 | 0.0010019 | 4.132 | 24.516 | 4.0718 | 17.683 | Zylinder 25 ml | 495
| 30847 | 2021-06-24 14:24 | 160.421 | 99.596 | 60.825 | 60.825 | 6 | 26.5 | 26.37 | 0.99484 | 0.28549 | 0.52862 | 7.366e-05 | 2.222e-05 | 0.0014231 | 0.00018784 | 7.366e-05 | 0.0081096 | 0.0010355 | 0.0016286 | 0.0010355 | 4.136 | 24.604 | 4.055 | 17.72 | Zylinder 25 ml | 495
| 30848 | 2021-06-24 14:24 | 160.446 | 99.695 | 60.751 | 60.751 | 6 | 26.5 | 26.37 | 0.99484 | 0.4415 | 0.63118 | 0.00012787 | 1.008e-05 | 0.00076514 | 0.00016272 | 0.00012787 | 0.0043594 | 0.0018006 | 0.0014107 | 0.0018006 | 4.135 | 24.628 | 4.0501 | 17.731 | Zylinder 25 ml | 495
| 30849 | 2021-06-24 14:25 | 160.291 | 99.458 | 60.833 | 60.833 | 6 | 26.51 | 26.37 | 0.99484 | 0.28553 | 0.52952 | 0.00010931 | 1.103e-05 | 0.001121 | 0.0002694 | 0.00010931 | 0.0063532 | 0.0015329 | 0.0023274 | 0.0015329 | 4.105 | 24.57 | 4.0556 | 17.719 | Zylinder 25 ml | 495
| 30850 | 2021-06-24 14:25 | 160.515 | 99.807 | 60.708 | 60.708 | 5 | 26.51 | 26.37 | 0.99484 | 0.44001 | 0.62991 | 0.00027408 | 4.345e-05 | 0.00079155 | 0.00015619 | 0.00027408 | 0.0045202 | 0.0038669 | 0.0013561 | 0.0038669 | 4.148 | 24.656 | 4.0472 | 17.737 | Zylinder 25 ml | 495
| 30851 | 2021-06-24 14:26 | 160.532 | 100.001 | 60.531 | 60.531 | 5 | 26.5 | 26.37 | 0.99482 | 0.28544 | 0.5286 | 0.00012963 | -1.928e-05 | 0.00099871 | 0.00033949 | 0.00012963 | 0.0056904 | 0.001835 | 0.0029432 | 0.001835 | 4.135 | 24.703 | 4.0354 | 17.763 | Zylinder 25 ml | 495
| 30852 | 2021-06-24 14:26 | 160.632 | 100.046 | 60.586 | 60.586 | 5 | 26.51 | 26.37 | 0.99482 | 0.44134 | 0.63041 | 0.00038748 | -7.536e-05 | 0.00085729 | 0.0002114 | 0.00038748 | 0.0049102 | 0.0054894 | 0.001839 | 0.0054894 | 4.165 | 24.714 | 4.039 | 17.755 | Zylinder 25 ml | 495
| 30853 | 2021-06-24 14:27 | 160.478 | 99.846 | 60.632 | 60.632 | 5 | 26.51 | 26.37 | 0.99481 | 0.28493 | 0.52837 | 0.00029352 | -6.411e-05 | 0.0010286 | 0.0002645 | 0.00029352 | 0.0058567 | 0.0041439 | 0.0022921 | 0.0041439 | 4.131 | 24.665 | 4.0421 | 17.748 | Zylinder 25 ml | 495
| 30855 | 2021-06-24 14:27 | 160.589 | 100.011 | 60.579 | 60.579 | 5 | 26.51 | 26.37 | 0.9948 | 0.28535 | 0.52801 | 0.00033964 | -3.037e-05 | 0.0011213 | 0.00017593 | 0.00033964 | 0.0064101 | 0.0048087 | 0.0015285 | 0.0048087 | 4.154 | 24.705 | 4.0386 | 17.756 | Zylinder 25 ml | 495
| 30856 | 2021-06-24 14:27 | 160.387 | 99.408 | 60.98 | 60.98 | 6 | 26.51 | 26.36 | 0.99479 | 0.43821 | 0.62883 | 0.00022294 | 3.433e-05 | 0.00082232 | 0.00022144 | 0.00022294 | 0.0046915 | 0.0031239 | 0.0019214 | 0.0031239 | 4.142 | 24.559 | 4.0653 | 17.698 | Zylinder 25 ml | 495
| 30857 | 2021-06-24 14:28 | 160.207 | 99.241 | 60.966 | 60.966 | 6 | 26.51 | 26.36 | 0.99478 | 0.28468 | 0.52916 | 0.00024092 | -1.101e-05 | 0.0011413 | 0.00017905 | 0.00024092 | 0.0064593 | 0.0033658 | 0.0015455 | 0.0033658 | 4.097 | 24.518 | 4.0644 | 17.7 | Zylinder 25 ml | 495
| 30858 | 2021-06-24 14:28 | 160.486 | 99.829 | 60.658 | 60.658 | 5 | 26.51 | 26.36 | 0.99478 | 0.43686 | 0.62809 | 0.00062491 | -3.341e-05 | 0.00084742 | 0.00016409 | 0.00062491 | 0.004829 | 0.0088197 | 0.0014227 | 0.0088197 | 4.136 | 24.661 | 4.0438 | 17.745 | Zylinder 25 ml | 495
| 30859 | 2021-06-24 14:29 | 160.345 | 99.583 | 60.762 | 60.762 | 6 | 26.51 | 26.35 | 0.99476 | 0.28479 | 0.52883 | 0.00032417 | 0 | 0.001048 | 0.00019917 | 0.00032417 | 0.0059459 | 0.0045558 | 0.0017219 | 0.0045558 | 4.111 | 24.601 | 4.0508 | 17.729 | Zylinder 25 ml | 495
| 30860 | 2021-06-24 14:29 | 160.529 | 99.814 | 60.715 | 60.715 | 5 | 26.51 | 26.35 | 0.99474 | 0.44125 | 0.6306 | 0.00024165 | -3.3e-07 | 0.0007655 | 0.00015124 | 0.00024165 | 0.0043746 | 0.0034097 | 0.0013137 | 0.0034097 | 4.152 | 24.658 | 4.0477 | 17.736 | Zylinder 25 ml | 495
| 30861 | 2021-06-24 14:30 | 160.202 | 99.13 | 61.072 | 61.072 | 6 | 26.51 | 26.34 | 0.99473 | 0.28495 | 0.52907 | 0.00044128 | -3.28e-05 | 0.00076849 | 0.00020069 | 0.00044128 | 0.0043562 | 0.0061534 | 0.001734 | 0.0061534 | 4.106 | 24.492 | 4.0714 | 17.684 | Zylinder 25 ml | 495
| 30862 | 2021-06-24 14:30 | 160.483 | 99.773 | 60.71 | 60.71 | 5 | 26.51 | 26.35 | 0.99473 | 0.43955 | 0.62974 | 0.0004912 | -1.243e-05 | 0.0010487 | 0.00023734 | 0.0004912 | 0.0059806 | 0.0069261 | 0.0020588 | 0.0069261 | 4.14 | 24.648 | 4.0473 | 17.737 | Zylinder 25 ml | 495
| 30863 | 2021-06-24 14:30 | 160.344 | 99.469 | 60.875 | 60.875 | 6 | 26.5 | 26.35 | 0.99472 | 0.28484 | 0.52855 | 0.0010295 | 1.078e-05 | 0.0011697 | 0.00026536 | 0.0010295 | 0.0066493 | 0.01444 | 0.002297 | 0.01444 | 4.122 | 24.573 | 4.0584 | 17.713 | Zylinder 25 ml | 495
| 30864 | 2021-06-24 14:30 | 160.545 | 99.799 | 60.746 | 60.746 | 5 | 26.5 | 26.34 | 0.99471 | 0.4409 | 0.63021 | 0.00029659 | -1.095e-05 | 0.00079586 | 0.00016985 | 0.00029659 | 0.0045537 | 0.0041839 | 0.0014766 | 0.0041839 | 4.159 | 24.654 | 4.0497 | 17.732 | Zylinder 25 ml | 495
| 30865 | 2021-06-24 14:31 | 160.505 | 99.808 | 60.697 | 60.697 | 5 | 26.5 | 26.34 | 0.99471 | 0.28536 | 0.52825 | 0.00042365 | -3.392e-05 | 0.00093081 | 0.00019682 | 0.00042365 | 0.005312 | 0.0059772 | 0.0017081 | 0.0059772 | 4.144 | 24.656 | 4.0465 | 17.739 | Zylinder 25 ml | 495
| 30866 | 2021-06-24 14:31 | 160.453 | 99.619 | 60.834 | 60.834 | 6 | 26.5 | 26.35 | 0.99471 | 0.4367 | 0.62776 | 0.00033487 | -1.136e-05 | 0.00080709 | 0.00017558 | 0.00033487 | 0.0046063 | 0.0047093 | 0.0015239 | 0.0047093 | 4.145 | 24.61 | 4.0556 | 17.719 | Zylinder 25 ml | 495
| 30867 | 2021-06-24 14:32 | 160.533 | 99.914 | 60.619 | 60.619 | 5 | 26.5 | 26.35 | 0.99469 | 0.28504 | 0.52805 | 0.00032515 | -1.103e-05 | 0.0011192 | 0.00035517 | 0.00032515 | 0.0063863 | 0.0045959 | 0.0030822 | 0.0045959 | 4.144 | 24.682 | 4.0412 | 17.75 | Zylinder 25 ml | 495
| 30868 | 2021-06-24 14:32 | 160.548 | 99.897 | 60.651 | 60.651 | 5 | 26.49 | 26.35 | 0.99468 | 0.43637 | 0.62741 | 0.0008642 | 3.382e-05 | 0.0009147 | 0.00015648 | 0.0008642 | 0.0052257 | 0.012212 | 0.001359 | 0.012212 | 4.15 | 24.678 | 4.0434 | 17.746 | Zylinder 25 ml | 495
| 30869 | 2021-06-24 14:32 | 160.626 | 100.157 | 60.468 | 60.468 | 5 | 26.49 | 26.35 | 0.99467 | 0.28474 | 0.52761 | 0.0011894 | 0 | 0.0011782 | 0.00020848 | 0.0011894 | 0.0067331 | 0.016882 | 0.0018109 | 0.016882 | 4.152 | 24.741 | 4.0312 | 17.772 | Zylinder 25 ml | 495
| 30870 | 2021-06-24 14:32 | 160.368 | 99.328 | 61.04 | 61.04 | 6 | 26.5 | 26.35 | 0.99466 | 0.43572 | 0.62713 | 0.00047983 | 0 | 0.00080976 | 0.00020874 | 0.00047983 | 0.0046206 | 0.0067141 | 0.0018114 | 0.0067141 | 4.143 | 24.54 | 4.0693 | 17.689 | Zylinder 25 ml | 495
| 30871 | 2021-06-24 14:33 | 160.37 | 99.487 | 60.883 | 60.883 | 6 | 26.49 | 26.35 | 0.99463 | 0.28497 | 0.5284 | 0.00073915 | -1.048e-05 | 0.0010006 | 0.00024885 | 0.00073915 | 0.0056949 | 0.010371 | 0.0021558 | 0.010371 | 4.129 | 24.578 | 4.0589 | 17.712 | Zylinder 25 ml | 495
| 30872 | 2021-06-24 14:34 | 160.372 | 99.448 | 60.924 | 60.924 | 6 | 26.49 | 26.35 | 0.99463 | 0.4405 | 0.63048 | 0.00097524 | -1.906e-05 | 0.0007953 | 0.00018096 | 0.00097524 | 0.0045301 | 0.013674 | 0.0015685 | 0.013674 | 4.133 | 24.569 | 4.0616 | 17.706 | Zylinder 25 ml | 495
| 30873 | 2021-06-24 14:34 | 160.271 | 99.34 | 60.931 | 60.931 | 6 | 26.49 | 26.35 | 0.99463 | 0.28452 | 0.52866 | 0.0013792 | 2.174e-05 | 0.0011473 | 0.000226 | 0.0013792 | 0.0065071 | 0.019302 | 0.0019534 | 0.019302 | 4.109 | 24.542 | 4.0621 | 17.705 | Zylinder 25 ml | 495
| 30874 | 2021-06-24 14:35 | 160.493 | 99.948 | 60.545 | 60.545 | 5 | 26.49 | 26.35 | 0.99459 | 0.44347 | 0.63257 | 0.00055071 | -2.4e-07 | 0.00069378 | 0.00022728 | 0.00055071 | 0.003947 | 0.0077884 | 0.0019685 | 0.0077884 | 4.126 | 24.69 | 4.0363 | 17.761 | Zylinder 25 ml | 495
| 30875 | 2021-06-24 14:36 | 160.573 | 99.977 | 60.596 | 60.596 | 5 | 26.51 | 26.36 | 0.99458 | 0.45232 | 0.63785 | 0.00047475 | -1.108e-05 | 0.00081379 | 0.00024388 | 0.00047475 | 0.0046501 | 0.0067178 | 0.0021183 | 0.0067178 | 4.151 | 24.697 | 4.0397 | 17.754 | Zylinder 25 ml | 495
| 30876 | 2021-06-24 14:36 | 160.319 | 99.492 | 60.827 | 60.827 | 6 | 26.51 | 26.36 | 0.99458 | 0.28546 | 0.52922 | 0.00044337 | -1.111e-05 | 0.0011162 | 0.00022804 | 0.00044337 | 0.0063325 | 0.0062212 | 0.0019714 | 0.0062212 | 4.111 | 24.579 | 4.0551 | 17.72 | Zylinder 25 ml | 495
| 30878 | 2021-06-24 14:37 | 160.319 | 99.527 | 60.792 | 60.792 | 6 | 26.52 | 26.36 | 0.99458 | 0.28507 | 0.52905 | 0.00059296 | -1.98e-05 | 0.0012405 | 0.00033989 | 0.00059296 | 0.007034 | 0.0083251 | 0.0029373 | 0.0083251 | 4.108 | 24.587 | 4.0528 | 17.725 | Zylinder 25 ml | 495
| 30879 | 2021-06-24 14:38 | 160.367 | 99.541 | 60.826 | 60.826 | 6 | 26.52 | 26.36 | 0.99459 | 0.44004 | 0.6304 | 0.00088979 | -1.111e-05 | 0.00081033 | 0.00027709 | 0.00088979 | 0.004607 | 0.012496 | 0.0023988 | 0.012496 | 4.123 | 24.591 | 4.0551 | 17.72 | Zylinder 25 ml | 495
| 30880 | 2021-06-24 14:38 | 160.488 | 99.758 | 60.731 | 60.731 | 5 | 26.52 | 26.36 | 0.99459 | 0.44678 | 0.63437 | 0.00073398 | 0 | 0.00050374 | 0.00020745 | 0.00073398 | 0.0028744 | 0.010347 | 0.0018002 | 0.010347 | 4.143 | 24.644 | 4.0487 | 17.734 | Zylinder 25 ml | 495
| 30881 | 2021-06-24 14:39 | 160.421 | 99.622 | 60.799 | 60.799 | 6 | 26.52 | 26.36 | 0.99459 | 0.28544 | 0.52857 | 0.00062554 | 2.222e-05 | 0.00098518 | 0.00030217 | 0.00062554 | 0.0056116 | 0.0087972 | 0.0026191 | 0.0087972 | 4.133 | 24.611 | 4.0533 | 17.724 | Zylinder 25 ml | 495
| 30882 | 2021-06-24 14:39 | 160.323 | 99.466 | 60.857 | 60.857 | 6 | 26.51 | 26.36 | 0.99459 | 0.43995 | 0.63051 | 0.00028199 | -2.152e-05 | 0.00071406 | 0.00020176 | 0.00028199 | 0.0040541 | 0.003955 | 0.001745 | 0.003955 | 4.115 | 24.573 | 4.0571 | 17.715 | Zylinder 25 ml | 495
| 30884 | 2021-06-24 14:40 | 160.505 | 99.723 | 60.782 | 60.782 | 6 | 26.51 | 26.37 | 0.9946 | 0.44024 | 0.62988 | 0.0005379 | 2.081e-05 | 0.00079514 | 0.00021499 | 0.0005379 | 0.0045442 | 0.0075781 | 0.0018675 | 0.0075781 | 4.152 | 24.635 | 4.0521 | 17.726 | Zylinder 25 ml | 495
| 30885 | 2021-06-24 14:40 | 160.524 | 99.901 | 60.622 | 60.622 | 5 | 26.52 | 26.37 | 0.9946 | 0.28545 | 0.52835 | 0.0013629 | 1.042e-05 | 0.0012193 | 0.00022686 | 0.0013629 | 0.0069551 | 0.01926 | 0.0019682 | 0.01926 | 4.142 | 24.679 | 4.0415 | 17.75 | Zylinder 25 ml | 495
| 30886 | 2021-06-24 14:41 | 160.422 | 99.478 | 60.943 | 60.943 | 6 | 26.52 | 26.37 | 0.9946 | 0.45089 | 0.637 | 0.00046805 | 3.864e-05 | 0.00077142 | 0.00027697 | 0.00046805 | 0.0044049 | 0.0065662 | 0.0024046 | 0.0065662 | 4.147 | 24.576 | 4.0629 | 17.703 | Zylinder 25 ml | 495
| 30887 | 2021-06-24 14:41 | 160.404 | 99.649 | 60.756 | 60.756 | 6 | 26.51 | 26.37 | 0.9946 | 0.28514 | 0.5286 | 0.00081251 | -4.89e-06 | 0.0008932 | 0.00025475 | 0.00081251 | 0.0050803 | 0.011432 | 0.002206 | 0.011432 | 4.125 | 24.617 | 4.0504 | 17.73 | Zylinder 25 ml | 495
| 30888 | 2021-06-24 14:42 | 160.214 | 98.982 | 61.232 | 61.232 | 6 | 26.52 | 26.37 | 0.99459 | 0.43713 | 0.62846 | 0.00087689 | -1.103e-05 | 0.00071702 | 0.00020641 | 0.00087689 | 0.0040776 | 0.012197 | 0.0017872 | 0.012197 | 4.124 | 24.457 | 4.0821 | 17.661 | Zylinder 25 ml | 495
| 30889 | 2021-06-24 14:42 | 160.585 | 100.029 | 60.555 | 60.555 | 5 | 26.52 | 26.37 | 0.99459 | 0.28499 | 0.5278 | 0.0010914 | 1.103e-05 | 0.0010505 | 0.00033957 | 0.0010914 | 0.0060017 | 0.015458 | 0.0029491 | 0.015458 | 4.15 | 24.71 | 4.037 | 17.76 | Zylinder 25 ml | 495
| 30891 | 2021-06-24 14:42 | 160.638 | 100.154 | 60.484 | 60.484 | 5 | 26.52 | 26.38 | 0.99459 | 0.28494 | 0.52759 | 0.00094349 | 6.48e-06 | 0.0011087 | 0.00023054 | 0.00094349 | 0.0063413 | 0.013391 | 0.0020036 | 0.013391 | 4.157 | 24.741 | 4.0323 | 17.77 | Zylinder 25 ml | 495
| 30892 | 2021-06-24 14:43 | 160.646 | 100.102 | 60.543 | 60.543 | 5 | 26.52 | 26.38 | 0.99459 | 0.44318 | 0.63156 | 0.00035985 | 1.154e-05 | 0.00083249 | 0.00035014 | 0.00035985 | 0.0047676 | 0.0051029 | 0.0030457 | 0.0051029 | 4.164 | 24.728 | 4.0362 | 17.761 | Zylinder 25 ml | 495
| 30893 | 2021-06-24 14:53 | 160.279 | 99.277 | 61.002 | 61.002 | 6 | 26.51 | 26.41 | 0.99467 | 0.28429 | 0.52828 | 0.00023856 | -5.313e-05 | 0.00071872 | 9.326e-05 | 0.00023856 | 0.0040829 | 0.003335 | 0.00080691 | 0.003335 | 4.118 | 24.527 | 4.0668 | 17.694 | Zylinder 25 ml | 495
| 30894 | 2021-06-24 14:53 | 160.317 | 99.309 | 61.008 | 61.008 | 6 | 26.51 | 26.41 | 0.99468 | 0.43848 | 0.62929 | 0.00027119 | 0 | 0.00063255 | 0.00010916 | 0.00027119 | 0.0035997 | 0.0037934 | 0.00094561 | 0.0037934 | 4.128 | 24.535 | 4.0672 | 17.693 | Zylinder 25 ml | 495
| 30896 | 2021-06-24 14:54 | 160.225 | 99.027 | 61.197 | 61.197 | 6 | 26.51 | 26.41 | 0.9947 | 0.44188 | 0.63163 | 0.00018493 | 0 | 0.00085346 | 0.00010577 | 0.00018493 | 0.0048529 | 0.0025742 | 0.0009157 | 0.0025742 | 4.123 | 24.467 | 4.0798 | 17.666 | Zylinder 25 ml | 495
| 30897 | 2021-06-24 14:54 | 160.328 | 99.568 | 60.76 | 60.76 | 6 | 26.51 | 26.41 | 0.99469 | 0.28457 | 0.52878 | 0.00017262 | 1.6e-07 | 0.00061367 | 0.00015126 | 0.00017262 | 0.0034792 | 0.0024252 | 0.0013071 | 0.0024252 | 4.107 | 24.597 | 4.0507 | 17.73 | Zylinder 25 ml | 495
| 30898 | 2021-06-24 14:55 | 160.407 | 99.688 | 60.719 | 60.719 | 5 | 26.51 | 26.41 | 0.9947 | 0.44499 | 0.6337 | 0.00033121 | -2.99e-05 | 0.00077255 | 0.00018137 | 0.00033121 | 0.0043919 | 0.0046632 | 0.00157 | 0.0046632 | 4.122 | 24.627 | 4.0479 | 17.736 | Zylinder 25 ml | 495
| 30899 | 2021-06-24 14:55 | 160.168 | 98.994 | 61.174 | 61.174 | 6 | 26.51 | 26.41 | 0.9947 | 0.2857 | 0.5295 | 0.00041453 | 1.095e-05 | 0.0011297 | 0.00022083 | 0.00041453 | 0.0064056 | 0.0057669 | 0.0019083 | 0.0057669 | 4.107 | 24.459 | 4.0783 | 17.669 | Zylinder 25 ml | 495
| 30900 | 2021-06-24 14:56 | 160.385 | 99.668 | 60.717 | 60.717 | 5 | 26.51 | 26.41 | 0.99469 | 0.4419 | 0.63179 | 0.00068029 | -1.111e-05 | 0.0005609 | 0.0002604 | 0.00068029 | 0.0031855 | 0.0095744 | 0.0022527 | 0.0095744 | 4.116 | 24.621 | 4.0478 | 17.736 | Zylinder 25 ml | 495
| 30901 | 2021-06-24 14:56 | 160.589 | 100.129 | 60.461 | 60.461 | 5 | 26.52 | 26.42 | 0.99468 | 0.28521 | 0.5282 | 0.00036964 | -2.239e-05 | 0.0013054 | 0.00014112 | 0.00036964 | 0.0074471 | 0.0052441 | 0.0012244 | 0.0052441 | 4.142 | 24.734 | 4.0307 | 17.773 | Zylinder 25 ml | 495
| 30902 | 2021-06-24 14:57 | 160.464 | 99.784 | 60.68 | 60.68 | 5 | 26.52 | 26.41 | 0.99469 | 0.4395 | 0.62987 | 0.00062151 | -2.997e-05 | 0.00073913 | 0.00016123 | 0.00062151 | 0.0042095 | 0.0087649 | 0.0013973 | 0.0087649 | 4.132 | 24.65 | 4.0453 | 17.741 | Zylinder 25 ml | 495
| 30903 | 2021-06-24 14:57 | 160.299 | 99.317 | 60.981 | 60.981 | 6 | 26.52 | 26.41 | 0.99469 | 0.28537 | 0.52891 | 0.00048622 | -5.546e-05 | 0.001135 | 0.00018063 | 0.00048622 | 0.0064509 | 0.006802 | 0.0015634 | 0.006802 | 4.121 | 24.537 | 4.0654 | 17.697 | Zylinder 25 ml | 495
| 30904 | 2021-06-24 14:57 | 160.329 | 99.312 | 61.017 | 61.017 | 6 | 26.52 | 26.41 | 0.99469 | 0.4409 | 0.6308 | 0.00018813 | -3.233e-05 | 0.00058882 | 0.00020564 | 0.00018813 | 0.003353 | 0.0026317 | 0.0017821 | 0.0026317 | 4.132 | 24.536 | 4.0678 | 17.692 | Zylinder 25 ml | 495
| 30905 | 2021-06-24 14:58 | 160.555 | 99.972 | 60.584 | 60.584 | 5 | 26.51 | 26.41 | 0.99468 | 0.44511 | 0.63326 | 0.00042749 | 3.333e-05 | 0.0006889 | 0.0001597 | 0.00042749 | 0.0039326 | 0.0060484 | 0.0013862 | 0.0060484 | 4.146 | 24.696 | 4.0389 | 17.755 | Zylinder 25 ml | 495
| 30906 | 2021-06-24 14:58 | 160.398 | 99.589 | 60.809 | 60.809 | 6 | 26.51 | 26.42 | 0.99467 | 0.28462 | 0.52819 | 0.00036154 | -6.31e-06 | 0.00089063 | 0.00017132 | 0.00036154 | 0.0050687 | 0.0050815 | 0.0014841 | 0.0050815 | 4.129 | 24.603 | 4.0539 | 17.722 | Zylinder 25 ml | 495
| 30907 | 2021-06-24 14:59 | 160.611 | 100.051 | 60.56 | 60.56 | 5 | 26.52 | 26.42 | 0.99466 | 0.44882 | 0.63544 | 0.00043927 | 0 | 0.00087832 | 0.0001534 | 0.00043927 | 0.005024 | 0.0062236 | 0.0013333 | 0.0062236 | 4.157 | 24.715 | 4.0373 | 17.759 | Zylinder 25 ml | 495
| 30908 | 2021-06-24 14:59 | 160.31 | 99.327 | 60.984 | 60.984 | 6 | 26.51 | 26.42 | 0.99467 | 0.28457 | 0.52829 | 0.0014913 | 0 | 0.00088966 | 0.00020832 | 0.0014913 | 0.0050592 | 0.020866 | 0.0018037 | 0.020866 | 4.124 | 24.539 | 4.0656 | 17.697 | Zylinder 25 ml | 495
| 30909 | 2021-06-24 15:00 | 160.517 | 99.885 | 60.632 | 60.632 | 5 | 26.51 | 26.42 | 0.99467 | 0.43847 | 0.629 | 0.00047989 | 8e-08 | 0.00085535 | 0.00020571 | 0.00047989 | 0.0048785 | 0.0067795 | 0.0017846 | 0.0067795 | 4.141 | 24.675 | 4.0421 | 17.748 | Zylinder 25 ml | 495
| 30910 | 2021-06-24 15:00 | 160.44 | 99.872 | 60.568 | 60.568 | 5 | 26.51 | 26.42 | 0.99467 | 0.44314 | 0.63262 | 0.00061856 | -1.395e-05 | 0.00085481 | 0.00016962 | 0.00061856 | 0.004854 | 0.0087364 | 0.0014672 | 0.0087364 | 4.116 | 24.671 | 4.0379 | 17.758 | Zylinder 25 ml | 495
| 30911 | 2021-06-24 15:01 | 160.218 | 99.257 | 60.961 | 60.961 | 6 | 26.51 | 26.42 | 0.99467 | 0.28487 | 0.52919 | 0.00088897 | -1.6e-07 | 0.001108 | 0.00020164 | 0.00088897 | 0.0062732 | 0.012423 | 0.0017408 | 0.012423 | 4.099 | 24.522 | 4.0641 | 17.7 | Zylinder 25 ml | 495
| 30912 | 2021-06-24 15:01 | 160.388 | 99.682 | 60.706 | 60.706 | 5 | 26.52 | 26.43 | 0.99466 | 0.44245 | 0.63215 | 0.00071136 | -1.111e-05 | 0.00091703 | 0.00024501 | 0.00071136 | 0.0052077 | 0.010014 | 0.0021195 | 0.010014 | 4.116 | 24.625 | 4.0471 | 17.737 | Zylinder 25 ml | 495
| 30913 | 2021-06-24 15:02 | 160.494 | 99.964 | 60.529 | 60.529 | 5 | 26.53 | 26.43 | 0.99465 | 0.28534 | 0.52875 | 0.0011486 | -2.308e-05 | 0.0011019 | 0.00024849 | 0.0011486 | 0.0062676 | 0.016249 | 0.0021519 | 0.016249 | 4.125 | 24.694 | 4.0353 | 17.763 | Zylinder 25 ml | 495
| 30914 | 2021-06-24 15:04 | 160.468 | 99.79 | 60.678 | 60.678 | 5 | 26.54 | 26.43 | 0.99465 | 0.28539 | 0.52856 | 0.00050974 | -1.041e-05 | 0.00074578 | 0.00026556 | 0.00050974 | 0.0042479 | 0.0071894 | 0.0023018 | 0.0071894 | 4.133 | 24.651 | 4.0452 | 17.742 | Zylinder 25 ml | 495
| 30915 | 2021-06-24 15:04 | 160.345 | 99.355 | 60.99 | 60.99 | 6 | 26.53 | 26.43 | 0.99464 | 0.44742 | 0.63504 | 0.00133 | -2.189e-05 | 0.00061314 | 0.00029432 | 0.00133 | 0.0034923 | 0.018618 | 0.002551 | 0.018618 | 4.133 | 24.546 | 4.066 | 17.696 | Zylinder 25 ml | 495
| 30916 | 2021-06-24 15:06 | 160.417 | 99.527 | 60.89 | 60.89 | 6 | 26.54 | 26.44 | 0.99462 | 0.4474 | 0.63484 | 0.00084983 | 1.11e-05 | 0.0009033 | 0.00023045 | 0.00084983 | 0.0051522 | 0.011932 | 0.0019992 | 0.011932 | 4.141 | 24.588 | 4.0593 | 17.711 | Zylinder 25 ml | 495
| 30919 | 2021-06-29 08:08 | 258.259 | 108.623 | 149.636 | 149.636 | 8 | 25.72 | 25.62 | 0.99178 | 0.28256 | 0.55991 | -8.9e-07 | -1.784e-05 | 0.00077921 | 4.008e-05 | -8.9e-07 | 0.0067998 | -2.829e-05 | 0.00057437 | -2.829e-05 | 9.526 | 99.344 | 1.8704 | 26.091 | Zylinder 100 ml | 547
| 30920 | 2021-06-29 08:09 | 258.269 | 108.632 | 149.637 | 149.637 | 8 | 25.72 | 25.63 | 0.99178 | 0.28239 | 0.5597 | -2.085e-05 | 0 | 0.00081656 | 2.91e-05 | -2.085e-05 | 0.0071302 | -0.00066548 | 0.00041719 | -0.00066548 | 9.531 | 99.349 | 1.8705 | 26.091 | Zylinder 100 ml | 547
| 30922 | 2021-06-29 08:14 | 258.342 | 108.777 | 149.564 | 149.564 | 8 | 25.71 | 25.62 | 0.99182 | 0.42729 | 0.64744 | -2.899e-05 | -1.224e-05 | 0.00076541 | 0.0001235 | -2.899e-05 | 0.0067096 | -0.00092776 | 0.0017747 | -0.00092776 | 9.565 | 99.426 | 1.8696 | 26.097 | Zylinder 100 ml | 547
| 30923 | 2021-06-29 08:14 | 258.342 | 108.768 | 149.574 | 149.574 | 8 | 25.71 | 25.61 | 0.9918 | 0.42802 | 0.64787 | -2.362e-05 | 1.007e-05 | 0.00086753 | 0.00020517 | -2.362e-05 | 0.0076055 | -0.00075564 | 0.0029485 | -0.00075564 | 9.566 | 99.422 | 1.8697 | 26.096 | Zylinder 100 ml | 547
| 30924 | 2021-06-29 08:14 | 258.293 | 108.719 | 149.575 | 149.575 | 8 | 25.71 | 25.61 | 0.99178 | 0.42437 | 0.64604 | -2.607e-05 | -1.257e-05 | 0.00078849 | 0.00021424 | -2.607e-05 | 0.0068921 | -0.00083363 | 0.0030733 | -0.00083363 | 9.54 | 99.395 | 1.8697 | 26.096 | Zylinder 100 ml | 547
| 30926 | 2021-06-29 08:16 | 258.288 | 108.686 | 149.602 | 149.602 | 8 | 25.73 | 25.6 | 0.99171 | 0.28187 | 0.5592 | -2.896e-05 | -1.111e-05 | 0.00097377 | 3.666e-05 | -2.896e-05 | 0.0085105 | -0.00092551 | 0.00052579 | -0.00092551 | 9.539 | 99.377 | 1.87 | 26.094 | Zylinder 100 ml | 547
| 30929 | 2021-06-29 08:17 | 258.282 | 108.689 | 149.593 | 149.593 | 8 | 25.74 | 25.6 | 0.9917 | 0.28133 | 0.55894 | -3.314e-05 | -1.6e-07 | 0.00083415 | 2.161e-05 | -3.314e-05 | 0.0072873 | -0.001059 | 0.00030993 | -0.001059 | 9.535 | 99.379 | 1.8699 | 26.095 | Zylinder 100 ml | 547
| 30930 | 2021-06-29 08:18 | 258.302 | 108.713 | 149.59 | 149.59 | 8 | 25.75 | 25.6 | 0.99171 | 0.28179 | 0.55902 | -1.418e-05 | 0 | 0.00089872 | 1.159e-05 | -1.418e-05 | 0.0078608 | -0.00045326 | 0.00016629 | -0.00045326 | 9.546 | 99.392 | 1.8699 | 26.095 | Zylinder 100 ml | 547
| 30931 | 2021-06-29 08:18 | 258.285 | 108.704 | 149.582 | 149.582 | 8 | 25.75 | 25.6 | 0.99172 | 0.28223 | 0.55948 | -1.226e-05 | 1.695e-05 | 0.0010578 | 2.749e-05 | -1.226e-05 | 0.0092421 | -0.00039177 | 0.00039422 | -0.00039177 | 9.536 | 99.387 | 1.8698 | 26.096 | Zylinder 100 ml | 547
| 30932 | 2021-06-29 08:23 | 160.432 | 99.738 | 60.695 | 60.695 | 5 | 25.77 | 25.62 | 0.99179 | 0.45583 | 0.63973 | 0.0011304 | -5.498e-05 | 0.0007182 | 3.026e-05 | 0.0011304 | 0.0040856 | 0.015929 | 0.00026203 | 0.015929 | 4.126 | 24.639 | 4.0463 | 17.739 | Zylinder 25 ml | 547
| 30933 | 2021-06-29 08:31 | 160.352 | 99.612 | 60.74 | 60.74 | 5 | 25.8 | 25.67 | 0.99152 | 0.28175 | 0.52572 | 0.00012008 | -1.244e-05 | 0.00064495 | 2.765e-05 | 0.00012008 | 0.003659 | 0.0016884 | 0.00023907 | 0.0016884 | 4.111 | 24.608 | 4.0493 | 17.732 | Zylinder 25 ml | 547
| 30934 | 2021-06-29 08:32 | 160.431 | 99.696 | 60.735 | 60.735 | 5 | 25.8 | 25.66 | 0.99157 | 0.45341 | 0.638 | -8.23e-06 | 3.3e-07 | 0.00063776 | 1.676e-05 | -8.23e-06 | 0.0036302 | -0.00011594 | 0.00014524 | -0.00011594 | 4.13 | 24.629 | 4.049 | 17.733 | Zylinder 25 ml | 547
| 30935 | 2021-06-29 08:32 | 160.373 | 99.65 | 60.723 | 60.723 | 5 | 25.79 | 25.66 | 0.99158 | 0.28179 | 0.52567 | 3.27e-06 | -1.095e-05 | 0.00085566 | 1.405e-05 | 3.27e-06 | 0.0048575 | 4.607e-05 | 0.00012148 | 4.607e-05 | 4.114 | 24.617 | 4.0482 | 17.735 | Zylinder 25 ml | 547
| 30936 | 2021-06-29 08:33 | 160.417 | 99.718 | 60.698 | 60.698 | 5 | 25.79 | 25.65 | 0.99162 | 0.45579 | 0.63972 | 1.28e-06 | 0 | 0.00062831 | 2.671e-05 | 1.28e-06 | 0.0035721 | 1.802e-05 | 0.00023119 | 1.802e-05 | 4.123 | 24.634 | 4.0466 | 17.739 | Zylinder 25 ml | 547
| 30937 | 2021-06-29 08:33 | 160.353 | 99.625 | 60.728 | 60.728 | 5 | 25.78 | 25.65 | 0.99163 | 0.28209 | 0.52602 | -1.094e-05 | -1.648e-05 | 0.00054659 | -5.96e-06 | -1.094e-05 | 0.0031004 | -0.0001538 | -5.15e-05 | -0.0001538 | 4.11 | 24.611 | 4.0485 | 17.734 | Zylinder 25 ml | 547
| 30939 | 2021-06-29 08:41 | 160.234 | 99.181 | 61.053 | 61.053 | 6 | 25.83 | 25.61 | 0.99173 | 0.28181 | 0.5258 | -2.2e-06 | 1.108e-05 | 0.0011301 | 4.397e-05 | -2.2e-06 | 0.0064126 | -3.067e-05 | 0.00038016 | -3.067e-05 | 4.112 | 24.504 | 4.0702 | 17.687 | Zylinder 25 ml | 547
| 30940 | 2021-06-29 08:41 | 160.288 | 99.249 | 61.039 | 61.039 | 6 | 25.84 | 25.61 | 0.99174 | 0.44432 | 0.63221 | -1.608e-05 | 0 | 0.0006172 | 4.22e-05 | -1.608e-05 | 0.0035096 | -0.00022476 | 0.00036538 | -0.00022476 | 4.124 | 24.521 | 4.0693 | 17.689 | Zylinder 25 ml | 547
| 30941 | 2021-06-29 08:42 | 160.211 | 99.145 | 61.066 | 61.066 | 6 | 25.84 | 25.61 | 0.99176 | 0.28142 | 0.52568 | -1.004e-05 | -4.467e-05 | 0.00093375 | 1.664e-05 | -1.004e-05 | 0.0052944 | -0.00013998 | 0.00014381 | -0.00013998 | 4.107 | 24.495 | 4.0711 | 17.685 | Zylinder 25 ml | 547
| 30942 | 2021-06-29 08:42 | 160.273 | 99.233 | 61.04 | 61.04 | 6 | 25.84 | 25.61 | 0.99176 | 0.44228 | 0.63096 | -2.183e-05 | -1.6e-07 | 0.00064527 | 2.85e-05 | -2.183e-05 | 0.0036669 | -0.00030501 | 0.00024665 | -0.00030501 | 4.12 | 24.517 | 4.0694 | 17.689 | Zylinder 25 ml | 547
| 30945 | 2021-06-29 11:57 | 160.259 | 99.345 | 60.914 | 60.914 | 6 | 26.55 | 26.28 | 0.99018 | 0.28077 | 0.5248 | -1.904e-05 | 0 | 0.0006982 | 2.385e-05 | -1.904e-05 | 0.0039568 | -0.00026643 | 0.00020604 | -0.00026643 | 4.104 | 24.543 | 4.0609 | 17.707 | Zylinder 25 ml | 547
| 30947 | 2021-06-29 11:58 | 160.247 | 99.327 | 60.92 | 60.92 | 6 | 26.55 | 26.29 | 0.99016 | 0.28089 | 0.52494 | -1.771e-05 | 6.793e-05 | 0.0007865 | 3.06e-05 | -1.771e-05 | 0.0044553 | -0.00024777 | 0.0002643 | -0.00024777 | 4.102 | 24.539 | 4.0613 | 17.706 | Zylinder 25 ml | 547
| 30949 | 2021-06-29 11:58 | 160.387 | 99.655 | 60.731 | 60.731 | 5 | 26.56 | 26.3 | 0.99017 | 0.28009 | 0.52396 | -1.007e-05 | 1.639e-05 | 0.00071868 | 1.825e-05 | -1.007e-05 | 0.0040828 | -0.00014163 | 0.00015793 | -0.00014163 | 4.118 | 24.618 | 4.0488 | 17.734 | Zylinder 25 ml | 547
| 30950 | 2021-06-29 12:02 | 160.455 | 99.827 | 60.628 | 60.628 | 5 | 26.61 | 26.41 | 0.99013 | 0.44969 | 0.63516 | 1.261e-05 | 9.2e-06 | 0.00065539 | 4.384e-05 | 1.261e-05 | 0.0037277 | 0.00017793 | 0.00037962 | 0.00017793 | 4.125 | 24.66 | 4.0418 | 17.749 | Zylinder 25 ml | 547
| 30951 | 2021-06-29 12:03 | 160.394 | 99.745 | 60.648 | 60.648 | 5 | 26.61 | 26.41 | 0.99012 | 0.28012 | 0.52414 | -3.993e-05 | 1.25e-06 | 0.0006574 | -2.135e-05 | -3.993e-05 | 0.0037305 | -0.00056276 | -0.00018461 | -0.00056276 | 4.112 | 24.64 | 4.0432 | 17.746 | Zylinder 25 ml | 547
| 30952 | 2021-06-29 12:03 | 160.475 | 99.854 | 60.621 | 60.621 | 5 | 26.61 | 26.41 | 0.99011 | 0.43968 | 0.62848 | -2.814e-05 | 4.9e-07 | 0.00061306 | 1.228e-05 | -2.814e-05 | 0.0034896 | -0.00039727 | 0.00010639 | -0.00039727 | 4.129 | 24.667 | 4.0414 | 17.75 | Zylinder 25 ml | 547
| 30953 | 2021-07-01 09:54 | 160.489 | 99.886 | 60.603 | 60.603 | 5 | 23.71 | 23.73 | 0.9944 | 0.28374 | 0.52744 | -1.421e-05 | -8.93e-06 | 0.00088142 | -9.29e-06 | -1.421e-05 | 0.0050184 | -0.00020075 | -8.049e-05 | -0.00020075 | 4.131 | 24.675 | 4.0402 | 17.753 | Zylinder 25 ml | 129
| 30954 | 2021-07-01 09:56 | 160.547 | 99.975 | 60.572 | 60.572 | 5 | 23.72 | 23.75 | 0.9944 | 0.48272 | 0.65796 | -1.088e-05 | -1.802e-05 | 0.00055528 | 1.68e-06 | -1.088e-05 | 0.0031678 | -0.00015402 | 1.454e-05 | -0.00015402 | 4.143 | 24.697 | 4.0381 | 17.757 | Zylinder 25 ml | 129
| 30955 | 2021-07-01 09:57 | 160.293 | 99.363 | 60.93 | 60.93 | 6 | 23.72 | 23.75 | 0.99441 | 0.28415 | 0.52818 | -3.32e-06 | 8.05e-06 | 0.00081221 | 1.733e-05 | -3.32e-06 | 0.0046108 | -4.643e-05 | 0.00014986 | -4.643e-05 | 4.114 | 24.548 | 4.062 | 17.705 | Zylinder 25 ml | 129
| 30956 | 2021-07-01 09:57 | 160.526 | 99.924 | 60.603 | 60.603 | 5 | 23.72 | 23.75 | 0.9944 | 0.4561 | 0.64049 | -8.54e-06 | 4.67e-06 | 0.00059118 | 1.077e-05 | -8.54e-06 | 0.0033714 | -0.00012076 | 9.34e-05 | -0.00012076 | 4.14 | 24.684 | 4.0402 | 17.753 | Zylinder 25 ml | 129
| 30957 | 2021-07-01 09:58 | 160.134 | 99.074 | 61.06 | 61.06 | 6 | 23.72 | 23.75 | 0.99438 | 0.28426 | 0.529 | 4.211e-05 | -1.911e-05 | 0.00070748 | -2.6e-06 | 4.211e-05 | 0.0039975 | 0.00058672 | -2.244e-05 | 0.00058672 | 4.088 | 24.478 | 4.0707 | 17.686 | Zylinder 25 ml | 129
| 30958 | 2021-07-01 09:58 | 160.49 | 99.908 | 60.582 | 60.582 | 5 | 23.72 | 23.75 | 0.99438 | 0.45601 | 0.64067 | -2.06e-06 | 0 | 0.00059072 | 4.374e-05 | -2.06e-06 | 0.0033624 | -2.906e-05 | 0.00037895 | -2.906e-05 | 4.13 | 24.68 | 4.0388 | 17.756 | Zylinder 25 ml | 129
| 30959 | 2021-07-01 10:01 | 160.475 | 99.842 | 60.634 | 60.634 | 5 | 23.73 | 23.77 | 0.99436 | 0.28377 | 0.52745 | -3.06e-06 | -3.183e-05 | 0.0010192 | 2.211e-05 | -3.06e-06 | 0.0058026 | -4.324e-05 | 0.00019154 | -4.324e-05 | 4.131 | 24.664 | 4.0423 | 17.748 | Zylinder 25 ml | 129
| 30960 | 2021-07-01 10:02 | 160.299 | 99.377 | 60.922 | 60.922 | 6 | 23.74 | 23.77 | 0.99436 | 0.4472 | 0.63518 | -3.33e-06 | -1.756e-05 | 0.00061832 | 2.785e-05 | -3.33e-06 | 0.0035105 | -4.665e-05 | 0.00024086 | -4.665e-05 | 4.115 | 24.551 | 4.0615 | 17.706 | Zylinder 25 ml | 129
| 30961 | 2021-07-01 10:03 | 160.414 | 99.81 | 60.604 | 60.604 | 5 | 23.74 | 23.77 | 0.99435 | 0.28393 | 0.52807 | -9.31e-06 | -2.069e-05 | 0.00087429 | -4.03e-06 | -9.31e-06 | 0.0049616 | -0.00013144 | -3.481e-05 | -0.00013144 | 4.113 | 24.656 | 4.0402 | 17.752 | Zylinder 25 ml | 129
| 30962 | 2021-07-01 10:03 | 160.532 | 99.906 | 60.625 | 60.625 | 5 | 23.74 | 23.78 | 0.99436 | 0.45008 | 0.63645 | -3.29e-06 | 1.086e-05 | 0.00066734 | 2.153e-05 | -3.29e-06 | 0.0038081 | -4.646e-05 | 0.0001868 | -4.646e-05 | 4.144 | 24.68 | 4.0417 | 17.749 | Zylinder 25 ml | 129
| 30963 | 2021-07-01 10:04 | 160.25 | 99.301 | 60.949 | 60.949 | 6 | 23.74 | 23.78 | 0.99436 | 0.28344 | 0.52794 | -2.064e-05 | -1.111e-05 | 0.0008904 | 1.06e-06 | -2.064e-05 | 0.005047 | -0.00028864 | 9.12e-06 | -0.00028864 | 4.106 | 24.533 | 4.0633 | 17.702 | Zylinder 25 ml | 129
| 30964 | 2021-07-01 10:29 | 160.459 | 99.819 | 60.64 | 60.64 | 5 | 23.8 | 23.8 | 0.99441 | 0.28377 | 0.52757 | -1.043e-05 | 3.117e-05 | 0.0007133 | 1.472e-05 | -1.043e-05 | 0.0040586 | -0.00014721 | 0.0001275 | -0.00014721 | 4.127 | 24.658 | 4.0427 | 17.747 | Zylinder 25 ml | 129
| 30966 | 2021-07-01 10:30 | 160.459 | 99.811 | 60.648 | 60.648 | 5 | 23.81 | 23.79 | 0.99438 | 0.28428 | 0.52787 | -5.37e-06 | -5.1e-06 | 0.00072733 | 1.582e-05 | -5.37e-06 | 0.0041389 | -7.571e-05 | 0.00013699 | -7.571e-05 | 4.128 | 24.656 | 4.0432 | 17.746 | Zylinder 25 ml | 129
| 30967 | 2021-07-01 10:30 | 160.513 | 99.883 | 60.63 | 60.63 | 5 | 23.81 | 23.79 | 0.99439 | 0.43837 | 0.62885 | -1.919e-05 | -0.00010874 | 0.00047315 | 1.664e-05 | -1.919e-05 | 0.0026981 | -0.00027108 | 0.00014435 | -0.00027108 | 4.14 | 24.674 | 4.042 | 17.749 | Zylinder 25 ml | 129
| 30968 | 2021-07-01 10:30 | 164.991 | 104.342 | 60.648 | 60.648 | 5 | 23.81 | 23.79 | 0.99436 | 0.28405 | 0.4998 | -4.099e-05 | 0 | 0.00055102 | 2.424e-05 | -4.099e-05 | 0.0037533 | -0.00062441 | 0.00023713 | -0.00062441 | 5.249 | 25.777 | 4.0432 | 17.746 | Zylinder 25 ml | 129
| 30969 | 2021-07-01 10:31 | 172.336 | 111.743 | 60.593 | 60.593 | 5 | 23.81 | 23.79 | 0.99436 | 0.45841 | 0.59573 | -0.00013654 | 3.213e-05 | 0.00059331 | -3.997e-05 | -0.00013654 | 0.0051175 | -0.0023301 | -0.00046349 | -0.0023301 | 7.063 | 27.61 | 4.0395 | 17.754 | Zylinder 25 ml | 129
| 30970 | 2021-07-01 10:31 | 172.215 | 111.589 | 60.626 | 60.626 | 5 | 23.81 | 23.79 | 0.99437 | 0.28429 | 0.46668 | -5.95e-05 | 0 | 0.00085797 | 5.542e-05 | -5.95e-05 | 0.0073761 | -0.001013 | 0.00064107 | -0.001013 | 7.035 | 27.57 | 4.0418 | 17.749 | Zylinder 25 ml | 129
| 30971 | 2021-07-01 10:31 | 178.322 | 117.744 | 60.579 | 60.579 | 5 | 23.81 | 23.79 | 0.99437 | 0.46574 | 0.58585 | -0.00019963 | 1.103e-05 | 0.00055635 | -9.516e-05 | -0.00019963 | 0.0056231 | -0.0037033 | -0.0012445 | -0.0037033 | 8.545 | 29.096 | 4.0386 | 17.756 | Zylinder 25 ml | 129
| 30972 | 2021-07-01 10:32 | 184.581 | 123.987 | 60.594 | 60.594 | 5 | 23.81 | 23.79 | 0.99436 | 0.28659 | 0.43036 | -0.00013766 | 0 | 0.00063074 | -5.471e-05 | -0.00013766 | 0.0073523 | -0.0027664 | -0.00080033 | -0.0027664 | 10.094 | 30.641 | 4.0396 | 17.754 | Zylinder 25 ml | 129
| 30973 | 2021-07-01 10:32 | 184.601 | 124.034 | 60.567 | 60.567 | 5 | 23.81 | 23.79 | 0.99439 | 0.47775 | 0.58266 | -0.0001554 | -8.997e-05 | 0.00062734 | -0.00022346 | -0.0001554 | 0.0073159 | -0.003125 | -0.0032699 | -0.003125 | 10.099 | 30.655 | 4.0378 | 17.758 | Zylinder 25 ml | 129
| 30974 | 2021-07-01 10:32 | 160.452 | 99.791 | 60.661 | 60.661 | 5 | 23.81 | 23.79 | 0.99437 | 0.28419 | 0.52782 | 8.932e-05 | -3.252e-05 | 0.00063481 | -1.472e-05 | 8.932e-05 | 0.0036122 | 0.00126 | -0.00012753 | 0.00126 | 4.128 | 24.652 | 4.0441 | 17.744 | Zylinder 25 ml | 129
| 30975 | 2021-07-01 10:32 | 174.841 | 114.265 | 60.576 | 60.576 | 5 | 23.81 | 23.79 | 0.99438 | 0.46151 | 0.59112 | -0.00011154 | 0 | 0.00058413 | -2.407e-05 | -0.00011154 | 0.0054002 | -0.0019731 | -0.00029405 | -0.0019731 | 7.683 | 28.235 | 4.0384 | 17.756 | Zylinder 25 ml | 129
| 30976 | 2021-07-01 10:32 | 160.45 | 99.788 | 60.662 | 60.662 | 5 | 23.81 | 23.79 | 0.99438 | 0.28389 | 0.52764 | 0.00040909 | 6.32e-06 | 0.00079507 | -3.164e-05 | 0.00040909 | 0.0045238 | 0.0057704 | -0.00027408 | 0.0057704 | 4.127 | 24.651 | 4.0442 | 17.744 | Zylinder 25 ml | 129
| 30977 | 2021-07-01 10:33 | 182.189 | 121.627 | 60.562 | 60.562 | 5 | 23.81 | 23.8 | 0.99438 | 0.47021 | 0.58118 | -0.00010737 | -1.136e-05 | 0.00063492 | -0.00016703 | -0.00010737 | 0.007025 | -0.0020952 | -0.0023444 | -0.0020952 | 9.502 | 30.059 | 4.0375 | 17.758 | Zylinder 25 ml | 129
| 30979 | 2021-07-01 10:33 | 172.359 | 111.789 | 60.569 | 60.569 | 5 | 23.82 | 23.8 | 0.99438 | 0.4531 | 0.59174 | 0.00018554 | -3.261e-05 | 0.00057272 | -2.501e-05 | 0.00018554 | 0.0049426 | 0.0031686 | -0.00029019 | 0.0031686 | 7.068 | 27.622 | 4.038 | 17.757 | Zylinder 25 ml | 129
| 30980 | 2021-07-01 10:33 | 177.424 | 116.776 | 60.649 | 60.649 | 5 | 23.82 | 23.8 | 0.99437 | 0.28489 | 0.44885 | 0.0010767 | 3.3e-07 | 0.00059288 | -1.672e-05 | 0.0010767 | 0.0058615 | 0.019712 | -0.00021493 | 0.019712 | 8.324 | 28.852 | 4.0432 | 17.746 | Zylinder 25 ml | 129
| 30981 | 2021-07-01 10:34 | 180.131 | 119.534 | 60.597 | 60.597 | 5 | 23.82 | 23.8 | 0.99437 | 0.28528 | 0.44105 | 0.00020191 | -2.174e-05 | 0.00060043 | -1.129e-05 | 0.00020191 | 0.0063377 | 0.0038348 | -0.00015272 | 0.0038348 | 8.993 | 29.538 | 4.0398 | 17.753 | Zylinder 25 ml | 129
| 30982 | 2021-07-01 10:34 | 170.086 | 109.459 | 60.627 | 60.627 | 5 | 23.83 | 23.8 | 0.99436 | 0.4529 | 0.59861 | 0.00030768 | 0 | 0.00056124 | -7.33e-06 | 0.00030768 | 0.0045294 | 0.0050761 | -8.088e-05 | 0.0050761 | 6.508 | 27.043 | 4.0418 | 17.749 | Zylinder 25 ml | 129
| 30983 | 2021-07-01 10:34 | 168.809 | 108.169 | 60.64 | 60.64 | 5 | 23.83 | 23.8 | 0.99435 | 0.28392 | 0.48072 | 0.00045195 | 2.829e-05 | 0.00070699 | 2.461e-05 | 0.00045195 | 0.0054829 | 0.0073119 | 0.00026396 | 0.0073119 | 6.193 | 26.724 | 4.0427 | 17.747 | Zylinder 25 ml | 129
| 30984 | 2021-07-01 10:36 | 181.758 | 121.151 | 60.606 | 60.606 | 5 | 23.85 | 23.81 | 0.99441 | 0.28599 | 0.43711 | 0.0014523 | -4.54e-06 | 0.00075066 | -1.962e-05 | 0.0014523 | 0.0082257 | 0.028164 | -0.0002733 | 0.028164 | 9.396 | 29.938 | 4.0404 | 17.752 | Zylinder 25 ml | 129
| 30985 | 2021-07-01 10:37 | 185.724 | 125.197 | 60.527 | 60.527 | 5 | 23.85 | 23.81 | 0.99441 | 0.48061 | 0.58299 | 0.00070281 | 1.111e-05 | 0.00071388 | -0.00024961 | 0.00070281 | 0.0085239 | 0.014339 | -0.0037221 | 0.014339 | 10.378 | 30.947 | 4.0351 | 17.764 | Zylinder 25 ml | 129
| 30986 | 2021-07-01 10:39 | 160.249 | 99.293 | 60.956 | 60.956 | 6 | 23.87 | 23.83 | 0.99443 | 0.28385 | 0.52823 | 0.00030089 | -2.76e-06 | 0.00054488 | 2.263e-05 | 0.00030089 | 0.0030887 | 0.004208 | 0.00019554 | 0.004208 | 4.106 | 24.531 | 4.0637 | 17.701 | Zylinder 25 ml | 129
| 30987 | 2021-07-01 10:40 | 160.288 | 99.329 | 60.959 | 60.959 | 6 | 23.87 | 23.84 | 0.99444 | 0.44604 | 0.63442 | 9.9e-07 | 0 | 0.00069983 | 3.538e-05 | 9.9e-07 | 0.003974 | 1.388e-05 | 0.00030603 | 1.388e-05 | 4.116 | 24.54 | 4.0639 | 17.701 | Zylinder 25 ml | 129
| 30988 | 2021-07-01 10:40 | 160.234 | 99.254 | 60.98 | 60.98 | 6 | 23.87 | 23.84 | 0.99441 | 0.28347 | 0.52801 | -1.026e-05 | 3.132e-05 | 0.00056918 | -1.409e-05 | -1.026e-05 | 0.0032256 | -0.00014346 | -0.00012175 | -0.00014346 | 4.105 | 24.521 | 4.0653 | 17.698 | Zylinder 25 ml | 129
| 30989 | 2021-07-01 11:19 | 160.335 | 99.424 | 60.911 | 60.911 | 6 | 24.1 | 24.09 | 0.99463 | 0.28429 | 0.52811 | 1.467e-05 | -1.018e-05 | 0.00079509 | 1.723e-05 | 1.467e-05 | 0.0045204 | 0.00020564 | 0.00014918 | 0.00020564 | 4.123 | 24.563 | 4.0607 | 17.708 | Zylinder 25 ml | 129
| 30990 | 2021-07-01 11:20 | 160.229 | 99.215 | 61.014 | 61.014 | 6 | 24.1 | 24.08 | 0.99463 | 0.44552 | 0.63435 | -3.26e-06 | -2.082e-05 | 0.00057204 | 2.505e-05 | -3.26e-06 | 0.003243 | -4.558e-05 | 0.00021647 | -4.558e-05 | 4.107 | 24.512 | 4.0676 | 17.693 | Zylinder 25 ml | 129
| 30991 | 2021-07-01 11:20 | 160.525 | 99.941 | 60.584 | 60.584 | 5 | 24.11 | 24.09 | 0.99462 | 0.28448 | 0.52781 | -1.352e-05 | -2.174e-05 | 0.00092968 | -8.3e-06 | -1.352e-05 | 0.0052997 | -0.00019127 | -7.199e-05 | -0.00019127 | 4.138 | 24.688 | 4.0389 | 17.755 | Zylinder 25 ml | 129
| 30993 | 2021-07-01 11:46 | 160.416 | 99.808 | 60.608 | 60.608 | 5 | 24.3 | 24.31 | 0.99465 | 0.28427 | 0.52837 | -4.42e-06 | 2.205e-05 | 0.00071284 | -1.04e-06 | -4.42e-06 | 0.0040462 | -6.242e-05 | -9e-06 | -6.242e-05 | 4.114 | 24.656 | 4.0405 | 17.752 | Zylinder 25 ml | 47
| 30994 | 2021-07-01 11:46 | 160.298 | 99.364 | 60.934 | 60.934 | 6 | 24.3 | 24.31 | 0.99466 | 0.43728 | 0.62875 | 1.592e-05 | 2.221e-05 | 0.00065185 | 2.281e-05 | 1.592e-05 | 0.0037016 | 0.00022293 | 0.00019727 | 0.00022293 | 4.116 | 24.548 | 4.0623 | 17.704 | Zylinder 25 ml | 47
| 30995 | 2021-07-01 11:46 | 160.379 | 99.676 | 60.703 | 60.703 | 5 | 24.3 | 24.31 | 0.99468 | 0.28383 | 0.52809 | 2.38e-06 | -2.15e-05 | 0.00058578 | -2.67e-06 | 2.38e-06 | 0.0033249 | 3.355e-05 | -2.311e-05 | 3.355e-05 | 4.114 | 24.623 | 4.0468 | 17.738 | Zylinder 25 ml | 47
| 30996 | 2021-07-01 11:47 | 160.412 | 99.544 | 60.868 | 60.868 | 6 | 24.3 | 24.31 | 0.99467 | 0.44115 | 0.63082 | -2.65e-06 | 1.019e-05 | 0.00061248 | 7.01e-06 | -2.65e-06 | 0.0034912 | -3.726e-05 | 6.08e-05 | -3.726e-05 | 4.138 | 24.592 | 4.0579 | 17.714 | Zylinder 25 ml | 47
| 30997 | 2021-07-01 11:47 | 160.47 | 99.788 | 60.682 | 60.682 | 5 | 24.31 | 24.31 | 0.99466 | 0.2837 | 0.52743 | 9.16e-06 | 1.7e-05 | 0.0008747 | -2.81e-06 | 9.16e-06 | 0.0049827 | 0.00012916 | -2.434e-05 | 0.00012916 | 4.134 | 24.651 | 4.0454 | 17.741 | Zylinder 25 ml | 47
| 30998 | 2021-07-01 12:10 | 160.431 | 99.68 | 60.751 | 60.751 | 6 | 24.41 | 24.47 | 0.99472 | 0.44662 | 0.63458 | -2.409e-05 | -1.796e-05 | 0.00054651 | 3.708e-05 | -2.409e-05 | 0.0031117 | -0.00033919 | 0.00032132 | -0.00033919 | 4.131 | 24.625 | 4.0501 | 17.731 | Zylinder 25 ml | 47
| 30999 | 2021-07-01 12:10 | 160.392 | 99.612 | 60.78 | 60.78 | 6 | 24.4 | 24.47 | 0.99473 | 0.28496 | 0.52855 | 3.799e-05 | -3e-07 | 0.00068495 | -6.64e-06 | 3.799e-05 | 0.0038952 | 0.00053429 | -5.749e-05 | 0.00053429 | 4.124 | 24.608 | 4.052 | 17.727 | Zylinder 25 ml | 47
| 31000 | 2021-07-01 12:11 | 160.451 | 99.566 | 60.885 | 60.885 | 6 | 24.4 | 24.47 | 0.99473 | 0.44232 | 0.63136 | 8.948e-05 | -8.91e-06 | 0.00063071 | 1.834e-05 | 8.948e-05 | 0.0036022 | 0.0012574 | 0.00015926 | 0.0012574 | 4.149 | 24.597 | 4.059 | 17.711 | Zylinder 25 ml | 47
| 31001 | 2021-07-01 12:11 | 160.345 | 99.434 | 60.91 | 60.91 | 6 | 24.4 | 24.46 | 0.99473 | 0.28417 | 0.528 | 8.288e-05 | -2.921e-05 | 0.0007843 | -1e-05 | 8.288e-05 | 0.0044609 | 0.0011619 | -8.661e-05 | 0.0011619 | 4.125 | 24.565 | 4.0607 | 17.708 | Zylinder 25 ml | 47
| 31002 | 2021-07-01 12:11 | 160.506 | 99.794 | 60.712 | 60.712 | 5 | 24.4 | 24.46 | 0.99472 | 0.43747 | 0.62824 | 1.817e-05 | 8.99e-06 | 0.00056147 | 1.418e-05 | 1.817e-05 | 0.0032051 | 0.00025632 | 0.00012307 | 0.00025632 | 4.146 | 24.653 | 4.0475 | 17.737 | Zylinder 25 ml | 47
| 31005 | 2021-07-01 12:12 | 160.519 | 99.93 | 60.589 | 60.589 | 5 | 24.42 | 24.46 | 0.9947 | 0.28486 | 0.5281 | 3.762e-05 | 1.911e-05 | 0.0007621 | 7.12e-06 | 3.762e-05 | 0.0043439 | 0.00053192 | 6.173e-05 | 0.00053192 | 4.137 | 24.686 | 4.0393 | 17.755 | Zylinder 25 ml | 47
| 31007 | 2021-07-01 13:19 | 160.48 | 99.776 | 60.703 | 60.703 | 5 | 24.34 | 24.28 | 0.99488 | 0.28445 | 0.52786 | -1.643e-05 | -1.039e-05 | 0.00056552 | 3.074e-05 | -1.643e-05 | 0.0032241 | -0.00023168 | 0.00026661 | -0.00023168 | 4.139 | 24.648 | 4.0469 | 17.738 | Zylinder 25 ml | 47
| 31008 | 2021-07-01 13:19 | 160.537 | 99.848 | 60.689 | 60.689 | 5 | 24.34 | 24.28 | 0.99488 | 0.43617 | 0.62732 | 3.947e-05 | -4.448e-05 | 0.00063874 | 1.508e-05 | 3.947e-05 | 0.0036497 | 0.0005573 | 0.00013096 | 0.0005573 | 4.151 | 24.666 | 4.0459 | 17.74 | Zylinder 25 ml | 47
| 31009 | 2021-07-01 13:19 | 160.544 | 99.955 | 60.589 | 60.589 | 5 | 24.34 | 24.28 | 0.9949 | 0.28509 | 0.52815 | 9.2e-07 | -1.931e-05 | 0.00093432 | -3.58e-06 | 9.2e-07 | 0.0053312 | 1.306e-05 | -3.109e-05 | 1.306e-05 | 4.143 | 24.692 | 4.0393 | 17.755 | Zylinder 25 ml | 47
| 31010 | 2021-07-01 13:19 | 160.593 | 100.015 | 60.579 | 60.579 | 5 | 24.34 | 24.28 | 0.99489 | 0.44184 | 0.63098 | 4.816e-05 | 3.366e-05 | 0.00057272 | 1.546e-05 | 4.816e-05 | 0.0032743 | 0.000682 | 0.00013433 | 0.000682 | 4.155 | 24.707 | 4.0386 | 17.756 | Zylinder 25 ml | 47
| 31012 | 2021-07-01 13:20 | 160.304 | 99.248 | 61.056 | 61.056 | 6 | 24.34 | 24.28 | 0.99489 | 0.4346 | 0.62678 | 8.74e-06 | 4.543e-05 | 0.00052492 | 2.95e-06 | 8.74e-06 | 0.0029877 | 0.00012211 | 2.555e-05 | 0.00012211 | 4.129 | 24.521 | 4.0704 | 17.687 | Zylinder 25 ml | 47
| 31013 | 2021-07-01 14:21 | 160.418 | 99.709 | 60.71 | 60.71 | 5 | 24.4 | 24.42 | 0.99508 | 0.28542 | 0.52898 | 2.471e-05 | 4.669e-05 | 0.00083623 | -1.91e-06 | 2.471e-05 | 0.0047553 | 0.00034804 | -1.654e-05 | 0.00034804 | 4.124 | 24.632 | 4.0473 | 17.737 | Zylinder 25 ml | 47
| 31014 | 2021-07-01 14:21 | 160.449 | 99.747 | 60.701 | 60.701 | 5 | 24.4 | 24.42 | 0.99508 | 0.44007 | 0.6304 | 4.569e-05 | 6.28e-06 | 0.00052247 | 9.54e-06 | 4.569e-05 | 0.0029746 | 0.00064395 | 8.264e-05 | 0.00064395 | 4.131 | 24.641 | 4.0468 | 17.738 | Zylinder 25 ml | 47
| 31015 | 2021-07-01 14:22 | 160.692 | 100.317 | 60.376 | 60.376 | 5 | 24.39 | 24.42 | 0.99508 | 0.28517 | 0.52782 | 0.00011255 | -4.596e-05 | 0.00094138 | 1.215e-05 | 0.00011255 | 0.0053867 | 0.0016022 | 0.00010564 | 0.0016022 | 4.16 | 24.781 | 4.025 | 17.786 | Zylinder 25 ml | 47
| 31016 | 2021-07-01 14:22 | 160.745 | 100.387 | 60.358 | 60.358 | 5 | 24.4 | 24.42 | 0.99507 | 0.44397 | 0.63209 | 4.297e-05 | -1.395e-05 | 0.00064148 | 1.96e-06 | 4.297e-05 | 0.003678 | 0.0006125 | 1.708e-05 | 0.0006125 | 4.171 | 24.798 | 4.0238 | 17.789 | Zylinder 25 ml | 47
| 31017 | 2021-07-01 14:28 | 160.616 | 100.019 | 60.598 | 60.598 | 5 | 24.42 | 24.44 | 0.99506 | 0.44546 | 0.63325 | 5.865e-05 | 3.361e-05 | 0.0006332 | 3.393e-05 | 5.865e-05 | 0.0036249 | 0.00083062 | 0.00029504 | 0.00083062 | 4.162 | 24.708 | 4.0398 | 17.753 | Zylinder 25 ml | 102
| 31018 | 2021-07-01 14:28 | 160.247 | 99.11 | 61.137 | 61.137 | 6 | 24.42 | 24.44 | 0.9951 | 0.28535 | 0.52897 | -3.1e-06 | 2.174e-05 | 0.00076322 | -2.628e-05 | -3.1e-06 | 0.0043393 | -4.325e-05 | -0.00022748 | -4.325e-05 | 4.123 | 24.487 | 4.0758 | 17.675 | Zylinder 25 ml | 102
| 31019 | 2021-07-01 14:39 | 160.219 | 99.691 | 60.528 | 60.528 | 5 | 24.42 | 24.45 | 0.99512 | 0.28545 | 0.53091 | 2.62e-06 | -1.079e-05 | 0.00093305 | -2.331e-05 | 2.62e-06 | 0.0052432 | 3.684e-05 | -0.00020022 | 3.684e-05 | 4.057 | 24.626 | 4.0352 | 17.764 | Zylinder 25 ml | 102
| 31020 | 2021-07-01 14:39 | 160.26 | 99.752 | 60.508 | 60.508 | 5 | 24.42 | 24.45 | 0.99511 | 0.43701 | 0.62986 | 1.555e-05 | -3.375e-05 | 0.00061498 | -5.54e-06 | 1.555e-05 | 0.003461 | 0.00021915 | -4.763e-05 | 0.00021915 | 4.065 | 24.641 | 4.0339 | 17.766 | Zylinder 25 ml | 102
| 31021 | 2021-07-01 14:39 | 159.967 | 99.032 | 60.936 | 60.936 | 6 | 24.43 | 24.45 | 0.99511 | 0.2853 | 0.53144 | 3.95e-06 | -1.119e-05 | 0.00083113 | -1.073e-05 | 3.95e-06 | 0.0046521 | 5.5e-05 | -9.191e-05 | 5.5e-05 | 4.035 | 24.466 | 4.0624 | 17.704 | Zylinder 25 ml | 102
| 31022 | 2021-07-01 14:39 | 160.023 | 99.114 | 60.909 | 60.909 | 6 | 24.43 | 24.45 | 0.9951 | 0.43554 | 0.62933 | 1.57e-06 | -4.295e-05 | 0.00064638 | -1.046e-05 | 1.57e-06 | 0.0036252 | 2.189e-05 | -8.978e-05 | 2.189e-05 | 4.046 | 24.486 | 4.0606 | 17.708 | Zylinder 25 ml | 102
| 31023 | 2021-07-01 16:01 | 160.49 | 99.748 | 60.742 | 60.742 | 5 | 24.49 | 24.51 | 0.99547 | 0.46586 | 0.64719 | 2.774e-05 | 6.12e-06 | 0.0006029 | 2.619e-05 | 2.774e-05 | 0.003441 | 0.00039104 | 0.0002273 | 0.00039104 | 4.145 | 24.641 | 4.0495 | 17.732 | Zylinder 25 ml | 144
| 31024 | 2021-07-01 16:01 | 160.43 | 99.539 | 60.891 | 60.891 | 6 | 24.49 | 24.51 | 0.99547 | 0.2854 | 0.52853 | 1.008e-05 | 1.976e-05 | 0.0010906 | -3.34e-06 | 1.008e-05 | 0.0062238 | 0.00014153 | -2.898e-05 | 0.00014153 | 4.144 | 24.591 | 4.0594 | 17.71 | Zylinder 25 ml | 144
| 31025 | 2021-07-01 16:02 | 160.629 | 100.029 | 60.599 | 60.599 | 5 | 24.49 | 24.51 | 0.99547 | 0.44013 | 0.62982 | -2.27e-06 | -1.799e-05 | 0.00066533 | 2.733e-05 | -2.27e-06 | 0.0038109 | -3.211e-05 | 0.00023774 | -3.211e-05 | 4.165 | 24.71 | 4.0399 | 17.753 | Zylinder 25 ml | 144
| 31026 | 2021-07-01 16:02 | 160.257 | 99.121 | 61.136 | 61.136 | 6 | 24.49 | 24.51 | 0.99548 | 0.28485 | 0.5287 | -5.44e-06 | -3.283e-05 | 0.00080506 | -8.31e-06 | -5.44e-06 | 0.0045792 | -7.585e-05 | -7.196e-05 | -7.585e-05 | 4.126 | 24.49 | 4.0758 | 17.675 | Zylinder 25 ml | 144
| 31027 | 2021-07-01 16:02 | 160.494 | 99.831 | 60.663 | 60.663 | 5 | 24.49 | 24.51 | 0.99547 | 0.44015 | 0.63043 | -9.21e-06 | -3.284e-05 | 0.00051271 | 1.173e-05 | -9.21e-06 | 0.0029228 | -0.00013003 | 0.0001017 | -0.00013003 | 4.138 | 24.662 | 4.0442 | 17.744 | Zylinder 25 ml | 144
| 31028 | 2021-07-01 16:03 | 160.483 | 99.804 | 60.68 | 60.68 | 5 | 24.5 | 24.51 | 0.99547 | 0.28596 | 0.5291 | 1.31e-05 | -2.31e-05 | 0.00085146 | 3.38e-06 | 1.31e-05 | 0.0048531 | 0.0001849 | 2.931e-05 | 0.0001849 | 4.137 | 24.655 | 4.0453 | 17.741 | Zylinder 25 ml | 144
| 31029 | 2021-07-01 16:03 | 160.501 | 99.778 | 60.723 | 60.723 | 5 | 24.5 | 24.51 | 0.99547 | 0.43902 | 0.62951 | 6.21e-06 | -3.23e-05 | 0.00062902 | -3.09e-06 | 6.21e-06 | 0.0035907 | 8.754e-05 | -2.678e-05 | 8.754e-05 | 4.146 | 24.649 | 4.0482 | 17.735 | Zylinder 25 ml | 144
| 31030 | 2021-07-01 16:03 | 160.728 | 100.344 | 60.384 | 60.384 | 5 | 24.5 | 24.51 | 0.99547 | 0.28517 | 0.52768 | 1.329e-05 | -1.103e-05 | 0.0009719 | -1.421e-05 | 1.329e-05 | 0.0055708 | 0.00018925 | -0.00012364 | 0.00018925 | 4.169 | 24.787 | 4.0256 | 17.785 | Zylinder 25 ml | 144
| 31031 | 2021-07-01 16:03 | 160.532 | 99.892 | 60.64 | 60.64 | 5 | 24.5 | 24.51 | 0.99548 | 0.43765 | 0.62863 | 2.076e-05 | -3.936e-05 | 0.00053723 | 2.96e-05 | 2.076e-05 | 0.0030664 | 0.00029342 | 0.00025688 | 0.00029342 | 4.145 | 24.676 | 4.0426 | 17.747 | Zylinder 25 ml | 144
| 31032 | 2021-07-01 16:03 | 160.398 | 99.616 | 60.782 | 60.782 | 6 | 24.5 | 24.51 | 0.99548 | 0.28484 | 0.52867 | -2.609e-05 | -3.222e-05 | 0.00069874 | -1.7e-05 | -2.609e-05 | 0.0039749 | -0.00036685 | -0.00014723 | -0.00036685 | 4.126 | 24.609 | 4.0522 | 17.726 | Zylinder 25 ml | 144
| 31033 | 2021-07-01 16:04 | 160.562 | 99.98 | 60.582 | 60.582 | 5 | 24.5 | 24.51 | 0.99548 | 0.43586 | 0.62741 | -7.93e-06 | 3.261e-05 | 0.00055914 | 8.12e-06 | -7.93e-06 | 0.0031926 | -0.00011224 | 7.046e-05 | -0.00011224 | 4.147 | 24.698 | 4.0388 | 17.756 | Zylinder 25 ml | 144
| 31034 | 2021-07-01 16:04 | 160.385 | 99.672 | 60.713 | 60.713 | 5 | 24.5 | 24.51 | 0.99548 | 0.28519 | 0.52919 | -2.708e-05 | -1.071e-05 | 0.00058958 | -1.38e-05 | -2.708e-05 | 0.0033479 | -0.00038126 | -0.00011938 | -0.00038126 | 4.116 | 24.622 | 4.0475 | 17.736 | Zylinder 25 ml | 144
| 31035 | 2021-07-01 16:04 | 160.409 | 99.454 | 60.955 | 60.955 | 6 | 24.5 | 24.51 | 0.99548 | 0.44166 | 0.63127 | -1.174e-05 | -2.19e-05 | 0.00062069 | 1.08e-05 | -1.174e-05 | 0.0035428 | -0.00016461 | 9.377e-05 | -0.00016461 | 4.145 | 24.57 | 4.0637 | 17.701 | Zylinder 25 ml | 144
| 31036 | 2021-07-01 16:04 | 160.344 | 99.424 | 60.921 | 60.921 | 6 | 24.5 | 24.51 | 0.99548 | 0.28558 | 0.52916 | -1.13e-05 | 2.256e-05 | 0.00066739 | -2.12e-06 | -1.13e-05 | 0.0037966 | -0.00015832 | -1.84e-05 | -0.00015832 | 4.126 | 24.563 | 4.0614 | 17.706 | Zylinder 25 ml | 144
| 31037 | 2021-07-01 16:05 | 160.506 | 99.914 | 60.592 | 60.592 | 5 | 24.5 | 24.51 | 0.99548 | 0.43772 | 0.62892 | -1.426e-05 | 1.094e-05 | 0.00067161 | 2.306e-05 | -1.426e-05 | 0.0038261 | -0.00020164 | 0.00019987 | -0.00020164 | 4.134 | 24.682 | 4.0395 | 17.754 | Zylinder 25 ml | 144
| 31038 | 2021-07-01 16:05 | 160.36 | 99.46 | 60.9 | 60.9 | 6 | 24.5 | 24.52 | 0.99548 | 0.28579 | 0.52925 | -1.294e-05 | -1.06e-06 | 0.00073614 | 8.42e-06 | -1.294e-05 | 0.0041891 | -0.00018154 | 7.293e-05 | -0.00018154 | 4.128 | 24.571 | 4.06 | 17.709 | Zylinder 25 ml | 144
| 31039 | 2021-07-01 16:05 | 160.301 | 99.339 | 60.962 | 60.962 | 6 | 24.5 | 24.52 | 0.99548 | 0.43992 | 0.63069 | 2.585e-05 | -2.141e-05 | 0.0005647 | 2.459e-05 | 2.585e-05 | 0.0032087 | 0.00036186 | 0.00021282 | 0.00036186 | 4.12 | 24.542 | 4.0641 | 17.7 | Zylinder 25 ml | 144
| 31040 | 2021-07-01 16:05 | 160.533 | 99.921 | 60.613 | 60.613 | 5 | 24.51 | 24.52 | 0.99548 | 0.28466 | 0.52808 | 5.797e-05 | 0 | 0.00051787 | -2.341e-05 | 5.797e-05 | 0.0029548 | 0.00081958 | -0.0002031 | 0.00081958 | 4.143 | 24.683 | 4.0408 | 17.751 | Zylinder 25 ml | 144
| 31042 | 2021-07-01 16:06 | 160.719 | 100.376 | 60.343 | 60.343 | 5 | 24.51 | 24.52 | 0.9955 | 0.28485 | 0.52766 | 0.00015606 | -1.039e-05 | 0.0007936 | -1.86e-06 | 0.00015606 | 0.0045438 | 0.0022237 | -1.616e-05 | 0.0022237 | 4.163 | 24.795 | 4.0229 | 17.791 | Zylinder 25 ml | 144
| 31043 | 2021-07-01 16:06 | 160.535 | 99.904 | 60.631 | 60.631 | 5 | 24.51 | 24.52 | 0.99551 | 0.44013 | 0.63028 | 0.00023669 | 2.649e-05 | 0.00052325 | 1.36e-05 | 0.00023669 | 0.0029866 | 0.0033453 | 0.000118 | 0.0033453 | 4.145 | 24.679 | 4.0421 | 17.748 | Zylinder 25 ml | 144
| 31044 | 2021-07-01 16:06 | 160.601 | 100.064 | 60.536 | 60.536 | 5 | 24.51 | 24.52 | 0.99551 | 0.2856 | 0.52845 | 0.00044407 | 3.255e-05 | 0.00097821 | -6.6e-07 | 0.00044407 | 0.0055904 | 0.0062938 | -5.73e-06 | 0.0062938 | 4.152 | 24.719 | 4.0358 | 17.762 | Zylinder 25 ml | 144
| 31045 | 2021-07-01 16:07 | 160.509 | 99.776 | 60.733 | 60.733 | 5 | 24.51 | 24.52 | 0.99551 | 0.44504 | 0.63343 | 0.0010179 | 1.071e-05 | 0.00060732 | 3.318e-05 | 0.0010179 | 0.0034685 | 0.014355 | 0.00028808 | 0.014355 | 4.149 | 24.648 | 4.0489 | 17.734 | Zylinder 25 ml | 144
| 31046 | 2021-07-01 16:07 | 160.274 | 99.292 | 60.982 | 60.982 | 6 | 24.51 | 24.52 | 0.99551 | 0.28552 | 0.52946 | 0.0001916 | 9.89e-06 | 0.00057381 | -6.73e-06 | 0.0001916 | 0.0032577 | 0.0026795 | -5.819e-05 | 0.0026795 | 4.115 | 24.531 | 4.0655 | 17.697 | Zylinder 25 ml | 144
| 31047 | 2021-07-01 16:07 | 160.527 | 99.815 | 60.711 | 60.711 | 5 | 24.51 | 24.52 | 0.9955 | 0.44014 | 0.63016 | 0.00021272 | 3.977e-05 | 0.00055592 | 9.51e-06 | 0.00021272 | 0.0031762 | 0.0030019 | 8.261e-05 | 0.0030019 | 4.151 | 24.658 | 4.0474 | 17.737 | Zylinder 25 ml | 144
| 31048 | 2021-07-01 16:07 | 160.512 | 99.842 | 60.67 | 60.67 | 5 | 24.51 | 24.52 | 0.9955 | 0.28513 | 0.5284 | 0.00017335 | -4.348e-05 | 0.000658 | 1.412e-05 | 0.00017335 | 0.0037544 | 0.0024474 | 0.00012254 | 0.0024474 | 4.143 | 24.664 | 4.0446 | 17.743 | Zylinder 25 ml | 144
| 31049 | 2021-07-01 16:07 | 160.388 | 99.413 | 60.975 | 60.975 | 6 | 24.51 | 24.52 | 0.9955 | 0.44234 | 0.63179 | 9.02e-06 | -2.182e-05 | 0.00051782 | 1.232e-05 | 9.02e-06 | 0.0029541 | 0.00012641 | 0.00010685 | 0.00012641 | 4.142 | 24.56 | 4.065 | 17.698 | Zylinder 25 ml | 144
| 31050 | 2021-07-01 16:08 | 160.512 | 99.782 | 60.73 | 60.73 | 5 | 24.52 | 24.52 | 0.99549 | 0.28553 | 0.52849 | -2.776e-05 | 0 | 0.00074897 | -1.014e-05 | -2.776e-05 | 0.0042778 | -0.0003916 | -8.803e-05 | -0.0003916 | 4.149 | 24.65 | 4.0486 | 17.734 | Zylinder 25 ml | 144
| 31051 | 2021-07-01 16:08 | 160.52 | 99.759 | 60.761 | 60.761 | 6 | 24.52 | 24.52 | 0.99549 | 0.43964 | 0.62975 | 0.00019116 | 1.095e-05 | 0.00043402 | 8.47e-06 | 0.00019116 | 0.0024811 | 0.0026951 | 7.356e-05 | 0.0026951 | 4.154 | 24.644 | 4.0507 | 17.729 | Zylinder 25 ml | 144
| 31052 | 2021-07-01 16:08 | 160.258 | 99.217 | 61.041 | 61.041 | 6 | 24.52 | 24.52 | 0.99548 | 0.28491 | 0.52899 | 1.18e-05 | 0 | 0.000781 | 3.81e-06 | 1.18e-05 | 0.0044355 | 0.00016479 | 3.299e-05 | 0.00016479 | 4.117 | 24.513 | 4.0694 | 17.689 | Zylinder 25 ml | 144
| 31053 | 2021-07-01 16:09 | 160.67 | 100.362 | 60.308 | 60.308 | 5 | 24.52 | 24.53 | 0.99547 | 0.44837 | 0.63563 | 4.188e-05 | -1.228e-05 | 0.00059509 | 1.441e-05 | 4.188e-05 | 0.003398 | 0.00059666 | 0.00012512 | 0.00059666 | 4.148 | 24.792 | 4.0205 | 17.796 | Zylinder 25 ml | 144
| 31054 | 2021-07-01 16:09 | 160.321 | 99.359 | 60.962 | 60.962 | 6 | 24.52 | 24.52 | 0.99547 | 0.2852 | 0.52896 | 3.848e-05 | -1.6e-06 | 0.00075155 | 0 | 3.848e-05 | 0.0042739 | 0.00053878 | -4e-08 | 0.00053878 | 4.124 | 24.547 | 4.0641 | 17.7 | Zylinder 25 ml | 144
| 31055 | 2021-07-01 16:10 | 160.056 | 98.664 | 61.392 | 61.392 | 7 | 24.52 | 24.53 | 0.99545 | 0.28466 | 0.52927 | 0.00014323 | 0 | 0.0007569 | 9.43e-06 | 0.00014323 | 0.0042865 | 0.0019815 | 8.138e-05 | 0.0019815 | 4.101 | 24.38 | 4.0928 | 17.638 | Zylinder 25 ml | 144
| 31056 | 2021-07-01 16:10 | 160.498 | 99.771 | 60.727 | 60.727 | 5 | 24.52 | 24.53 | 0.99544 | 0.44321 | 0.63227 | 0.00016204 | -1.095e-05 | 0.00055507 | 9.47e-06 | 0.00016204 | 0.0031683 | 0.0022849 | 8.219e-05 | 0.0022849 | 4.145 | 24.647 | 4.0485 | 17.734 | Zylinder 25 ml | 144
| 31057 | 2021-07-01 16:10 | 160.427 | 99.657 | 60.77 | 60.77 | 6 | 24.52 | 24.53 | 0.99544 | 0.28538 | 0.52885 | 0.00012101 | -4.409e-05 | 0.00071167 | 2.067e-05 | 0.00012101 | 0.0040526 | 0.001703 | 0.00017913 | 0.001703 | 4.132 | 24.619 | 4.0513 | 17.728 | Zylinder 25 ml | 144
| 31058 | 2021-07-01 16:11 | 160.358 | 99.346 | 61.013 | 61.013 | 6 | 24.52 | 24.53 | 0.99545 | 0.44237 | 0.63188 | 0.00012203 | -4.03e-05 | 0.00063275 | 2.083e-05 | 0.00012203 | 0.0036073 | 0.0017082 | 0.00018063 | 0.0017082 | 4.138 | 24.544 | 4.0675 | 17.693 | Zylinder 25 ml | 144
| 31059 | 2021-07-01 16:12 | 160.372 | 99.379 | 60.994 | 60.994 | 6 | 24.52 | 24.54 | 0.99545 | 0.44192 | 0.63154 | 0.00054474 | 1.128e-05 | 0.00066101 | 3.11e-05 | 0.00054474 | 0.0037695 | 0.0076298 | 0.00026973 | 0.0076298 | 4.14 | 24.552 | 4.0662 | 17.696 | Zylinder 25 ml | 144
| 31060 | 2021-07-01 16:12 | 160.587 | 100.046 | 60.541 | 60.541 | 5 | 24.52 | 24.53 | 0.99545 | 0.28518 | 0.52823 | 0.00043841 | 1.111e-05 | 0.00072441 | 2.441e-05 | 0.00043841 | 0.0041379 | 0.0062116 | 0.00021192 | 0.0062116 | 4.15 | 24.714 | 4.0361 | 17.762 | Zylinder 25 ml | 144
| 31061 | 2021-07-01 16:12 | 160.449 | 99.596 | 60.853 | 60.853 | 6 | 24.52 | 24.53 | 0.99546 | 0.43558 | 0.62725 | 0.0014851 | -2.885e-05 | 0.0006206 | -3.62e-06 | 0.0014851 | 0.0035424 | 0.020879 | -3.139e-05 | 0.020879 | 4.146 | 24.605 | 4.0569 | 17.716 | Zylinder 25 ml | 144
| 31062 | 2021-07-01 16:13 | 160.513 | 99.769 | 60.743 | 60.743 | 5 | 24.52 | 24.54 | 0.99546 | 0.43716 | 0.62818 | 0.00042801 | -1.079e-05 | 0.00058761 | 1.556e-05 | 0.00042801 | 0.0033571 | 0.0060353 | 0.00013511 | 0.0060353 | 4.151 | 24.647 | 4.0496 | 17.732 | Zylinder 25 ml | 144
| 31063 | 2021-07-01 16:13 | 160.564 | 99.985 | 60.579 | 60.579 | 5 | 24.52 | 24.54 | 0.99546 | 0.28565 | 0.5286 | 0.00059263 | 8.01e-06 | 0.00083676 | 4.831e-05 | 0.00059263 | 0.004778 | 0.0083877 | 0.00041944 | 0.0083877 | 4.148 | 24.699 | 4.0386 | 17.756 | Zylinder 25 ml | 144
| 31064 | 2021-07-01 16:13 | 160.287 | 99.272 | 61.014 | 61.014 | 6 | 24.52 | 24.54 | 0.99547 | 0.44033 | 0.63092 | 0.00037538 | 0 | 0.00037432 | 8.522e-05 | 0.00037538 | 0.0021274 | 0.005248 | 0.00073762 | 0.005248 | 4.121 | 24.526 | 4.0676 | 17.693 | Zylinder 25 ml | 144
| 31065 | 2021-07-01 16:14 | 160.655 | 100.154 | 60.501 | 60.501 | 5 | 24.52 | 24.54 | 0.99548 | 0.28555 | 0.52812 | 0.00043769 | 1.034e-05 | 0.00078153 | 2.373e-05 | 0.00043769 | 0.0044743 | 0.006213 | 0.00020635 | 0.006213 | 4.163 | 24.741 | 4.0334 | 17.767 | Zylinder 25 ml | 144
| 31066 | 2021-07-01 16:15 | 160.415 | 99.498 | 60.917 | 60.917 | 6 | 24.53 | 24.54 | 0.99548 | 0.45421 | 0.63957 | 0.00036014 | -1.064e-05 | 0.00056336 | 3.109e-05 | 0.00036014 | 0.0032144 | 0.0050547 | 0.00026975 | 0.0050547 | 4.143 | 24.581 | 4.0611 | 17.707 | Zylinder 25 ml | 144
| 31067 | 2021-07-01 16:15 | 160.346 | 99.411 | 60.934 | 60.934 | 6 | 24.53 | 24.54 | 0.99548 | 0.28546 | 0.52904 | 0.00023588 | 0 | 0.0007539 | 2.557e-05 | 0.00023588 | 0.0042899 | 0.0033056 | 0.00022151 | 0.0033056 | 4.128 | 24.56 | 4.0623 | 17.704 | Zylinder 25 ml | 144
| 31068 | 2021-07-01 16:15 | 160.395 | 99.565 | 60.831 | 60.831 | 6 | 24.53 | 24.55 | 0.99549 | 0.43898 | 0.62984 | 0.00028588 | -3.7e-07 | 0.00056912 | 3.391e-05 | 0.00028588 | 0.0032398 | 0.0040168 | 0.00029384 | 0.0040168 | 4.13 | 24.597 | 4.0554 | 17.719 | Zylinder 25 ml | 144
| 31069 | 2021-07-01 16:16 | 160.248 | 99.196 | 61.053 | 61.053 | 6 | 24.53 | 24.54 | 0.9955 | 0.28521 | 0.52923 | 0.00031984 | 1.103e-05 | 0.00072768 | 2.813e-05 | 0.00031984 | 0.0041316 | 0.0044656 | 0.00024333 | 0.0044656 | 4.115 | 24.508 | 4.0702 | 17.687 | Zylinder 25 ml | 144
| 31071 | 2021-07-01 16:17 | 160.338 | 99.372 | 60.966 | 60.966 | 6 | 24.54 | 24.55 | 0.99551 | 0.28562 | 0.52912 | 0.0012598 | 4.167e-05 | 0.00079326 | 1.799e-05 | 0.0012598 | 0.0045148 | 0.017643 | 0.00015586 | 0.017643 | 4.129 | 24.55 | 4.0644 | 17.7 | Zylinder 25 ml | 144
| 31072 | 2021-07-01 16:18 | 160.401 | 99.613 | 60.788 | 60.788 | 6 | 24.54 | 24.55 | 0.9955 | 0.43758 | 0.62899 | 0.0011165 | 0 | 0.00071791 | 5.034e-05 | 0.0011165 | 0.0040848 | 0.015701 | 0.00043598 | 0.015701 | 4.127 | 24.608 | 4.0526 | 17.725 | Zylinder 25 ml | 144
| 31073 | 2021-07-01 16:20 | 160.357 | 99.42 | 60.936 | 60.936 | 6 | 24.56 | 24.56 | 0.99551 | 0.44248 | 0.63214 | 0.0006915 | 3.387e-05 | 0.00074885 | 2.883e-05 | 0.0006915 | 0.0042634 | 0.0096921 | 0.00024981 | 0.0096921 | 4.131 | 24.562 | 4.0624 | 17.704 | Zylinder 25 ml | 144
| 31074 | 2021-07-01 16:20 | 160.217 | 99.074 | 61.143 | 61.143 | 6 | 24.56 | 24.56 | 0.9955 | 0.28517 | 0.52918 | 0.00079847 | -3.366e-05 | 0.00087878 | 1.922e-05 | 0.00079847 | 0.0049904 | 0.011125 | 0.00016623 | 0.011125 | 4.116 | 24.478 | 4.0762 | 17.674 | Zylinder 25 ml | 144
| 31075 | 2021-07-01 16:21 | 160.586 | 100.051 | 60.536 | 60.536 | 5 | 24.56 | 24.56 | 0.99551 | 0.44618 | 0.63417 | 0.00056735 | 0 | 0.00060868 | 2.6e-05 | 0.00056735 | 0.0034763 | 0.008039 | 0.00022579 | 0.008039 | 4.149 | 24.715 | 4.0357 | 17.762 | Zylinder 25 ml | 144
| 31076 | 2021-07-01 16:21 | 160.442 | 99.761 | 60.681 | 60.681 | 5 | 24.56 | 24.57 | 0.99551 | 0.28496 | 0.52874 | 0.00059402 | 1.11e-05 | 0.00065588 | 2.503e-05 | 0.00059402 | 0.0037317 | 0.0083748 | 0.00021676 | 0.0083748 | 4.127 | 24.644 | 4.0454 | 17.741 | Zylinder 25 ml | 144
| 31079 | 2021-07-01 16:22 | 160.507 | 99.771 | 60.736 | 60.736 | 5 | 24.57 | 24.57 | 0.99551 | 0.44788 | 0.6353 | 0.00060469 | -2.197e-05 | 0.00063524 | 3.701e-05 | 0.00060469 | 0.0036279 | 0.008527 | 0.00032133 | 0.008527 | 4.148 | 24.647 | 4.049 | 17.733 | Zylinder 25 ml | 144
| 31080 | 2021-07-01 16:23 | 160.299 | 99.267 | 61.032 | 61.032 | 6 | 24.57 | 24.57 | 0.99551 | 0.28479 | 0.52866 | 0.00068483 | -2.34e-05 | 0.00054947 | 2.473e-05 | 0.00068483 | 0.0031255 | 0.0095733 | 0.00021411 | 0.0095733 | 4.126 | 24.525 | 4.0688 | 17.69 | Zylinder 25 ml | 144
| 31081 | 2021-07-01 16:23 | 160.43 | 99.582 | 60.849 | 60.849 | 6 | 24.57 | 24.57 | 0.99549 | 0.4466 | 0.63463 | 0.00083594 | -8e-08 | 0.00051852 | 2.519e-05 | 0.00083594 | 0.0029571 | 0.011749 | 0.00021851 | 0.011749 | 4.14 | 24.601 | 4.0566 | 17.717 | Zylinder 25 ml | 144
| 31082 | 2021-07-01 16:24 | 160.527 | 99.932 | 60.595 | 60.595 | 5 | 24.57 | 24.57 | 0.99548 | 0.28554 | 0.52876 | 0.0007078 | 1.885e-05 | 0.00076515 | 5.37e-06 | 0.0007078 | 0.0043631 | 0.010008 | 4.659e-05 | 0.010008 | 4.14 | 24.686 | 4.0396 | 17.754 | Zylinder 25 ml | 144
| 31084 | 2021-07-02 08:53 | 160.183 | 98.914 | 61.269 | 61.269 | 7 | 23.11 | 22.95 | 0.99639 | 0.49639 | 0.66807 | 6.021e-05 | 2.14e-06 | 0.00053985 | 2.475e-05 | 6.021e-05 | 0.0030677 | 0.00083662 | 0.00021417 | 0.00083662 | 4.12 | 24.44 | 4.0846 | 17.656 | Zylinder 25 ml | 547
| 31085 | 2021-07-02 08:54 | 160.114 | 98.895 | 61.219 | 61.219 | 6 | 23.11 | 22.97 | 0.9964 | 0.43851 | 0.63055 | 0.00022936 | -3.341e-05 | 0.00054959 | 3.893e-05 | 0.00022936 | 0.003111 | 0.003186 | 0.00033607 | 0.003186 | 4.098 | 24.435 | 4.0813 | 17.663 | Zylinder 25 ml | 547
| 31086 | 2021-07-02 08:54 | 160.344 | 99.619 | 60.725 | 60.725 | 5 | 23.11 | 22.97 | 0.9964 | 0.28596 | 0.53026 | 0.00032499 | -1.125e-05 | 0.00064019 | 2.248e-05 | 0.00032499 | 0.0036296 | 0.004571 | 0.00019426 | 0.004571 | 4.107 | 24.609 | 4.0483 | 17.735 | Zylinder 25 ml | 547
| 31087 | 2021-07-02 08:55 | 160.147 | 98.879 | 61.268 | 61.268 | 7 | 23.12 | 22.98 | 0.9964 | 0.44143 | 0.63218 | 0.00022243 | -2.1e-05 | 0.00063998 | 2.879e-05 | 0.00022243 | 0.0036309 | 0.003089 | 0.00024892 | 0.003089 | 4.111 | 24.432 | 4.0845 | 17.656 | Zylinder 25 ml | 547
| 31088 | 2021-07-02 08:55 | 160.335 | 99.651 | 60.684 | 60.684 | 5 | 23.13 | 22.98 | 0.99639 | 0.28597 | 0.53044 | 0.00012934 | 7.97e-06 | 0.00070628 | 4.449e-05 | 0.00012934 | 0.0039999 | 0.0018202 | 0.00038419 | 0.0018202 | 4.101 | 24.617 | 4.0456 | 17.741 | Zylinder 25 ml | 547
| 31089 | 2021-07-02 08:55 | 160.132 | 98.87 | 61.263 | 61.263 | 7 | 23.13 | 22.99 | 0.9964 | 0.43793 | 0.62997 | 5.575e-05 | 0 | 0.00060869 | 2.458e-05 | 5.575e-05 | 0.0034509 | 0.00077404 | 0.00021238 | 0.00077404 | 4.107 | 24.429 | 4.0842 | 17.657 | Zylinder 25 ml | 547
| 31090 | 2021-07-02 08:56 | 160.33 | 99.634 | 60.697 | 60.697 | 5 | 23.13 | 23 | 0.9964 | 0.28645 | 0.53076 | 6.512e-05 | -4.293e-05 | 0.00065134 | 1.073e-05 | 6.512e-05 | 0.0036888 | 0.00091613 | 9.263e-05 | 0.00091613 | 4.101 | 24.613 | 4.0464 | 17.739 | Zylinder 25 ml | 547
| 31091 | 2021-07-02 08:56 | 160.098 | 98.878 | 61.22 | 61.22 | 6 | 23.13 | 23 | 0.99639 | 0.44079 | 0.63212 | 1.74e-05 | -1.135e-05 | 0.00054762 | 4.3e-06 | 1.74e-05 | 0.0030978 | 0.00024162 | 3.712e-05 | 0.00024162 | 4.095 | 24.431 | 4.0813 | 17.663 | Zylinder 25 ml | 547
| 31092 | 2021-07-02 08:56 | 160.343 | 99.655 | 60.689 | 60.689 | 5 | 23.14 | 23.01 | 0.9964 | 0.2859 | 0.53032 | 2.241e-05 | 1.094e-05 | 0.00093957 | 2.583e-05 | 2.241e-05 | 0.0053235 | 0.00031537 | 0.00022309 | 0.00031537 | 4.104 | 24.618 | 4.0459 | 17.74 | Zylinder 25 ml | 547
| 31093 | 2021-07-02 08:56 | 160.149 | 98.886 | 61.263 | 61.263 | 7 | 23.14 | 23.01 | 0.9964 | 0.43408 | 0.62735 | 1.132e-05 | -2.997e-05 | 0.00054859 | 6.26e-06 | 1.132e-05 | 0.0031124 | 0.00015715 | 5.41e-05 | 0.00015715 | 4.111 | 24.433 | 4.0842 | 17.657 | Zylinder 25 ml | 547
| 31094 | 2021-07-02 08:57 | 160.338 | 99.638 | 60.7 | 60.7 | 5 | 23.14 | 23.02 | 0.9964 | 0.28562 | 0.53014 | -4.11e-06 | 1.477e-05 | 0.00093617 | 2.94e-06 | -4.11e-06 | 0.005304 | -5.785e-05 | 2.536e-05 | -5.785e-05 | 4.103 | 24.614 | 4.0467 | 17.738 | Zylinder 25 ml | 547
| 31095 | 2021-07-02 08:57 | 160.152 | 98.886 | 61.266 | 61.266 | 7 | 23.14 | 23.02 | 0.9964 | 0.43582 | 0.62847 | -2.32e-06 | 0 | 0.0006422 | 8.08e-06 | -2.32e-06 | 0.0036441 | -3.224e-05 | 6.982e-05 | -3.224e-05 | 4.112 | 24.433 | 4.0844 | 17.656 | Zylinder 25 ml | 547
| 31096 | 2021-07-02 09:25 | 160.724 | 99.996 | 60.728 | 60.728 | 5 | 23.16 | 23.12 | 0.99641 | 0.28574 | 0.52748 | 0.00011742 | 0 | 0.00086747 | 0.0001852 | 0.00011742 | 0.0049999 | 0.0016624 | 0.0016177 | 0.0016624 | 4.201 | 24.703 | 4.0485 | 17.734 | Zylinder 25 ml | 144
| 31097 | 2021-07-02 09:26 | 160.279 | 98.954 | 61.325 | 61.325 | 7 | 23.16 | 23.12 | 0.9964 | 0.43989 | 0.63034 | 0.00016566 | -9e-08 | 0.00071022 | 0.00017383 | 0.00016566 | 0.0040562 | 0.0023037 | 0.0015093 | 0.0023037 | 4.149 | 24.451 | 4.0883 | 17.648 | Zylinder 25 ml | 144
| 31098 | 2021-07-02 09:26 | 160.455 | 99.099 | 61.355 | 61.355 | 7 | 23.17 | 23.12 | 0.99639 | 0.28581 | 0.5277 | 7.44e-05 | 3.333e-05 | 0.00082176 | 0.00024533 | 7.44e-05 | 0.004731 | 0.0010373 | 0.0021413 | 0.0010373 | 4.195 | 24.486 | 4.0904 | 17.643 | Zylinder 25 ml | 144
| 31101 | 2021-07-02 09:27 | 160.141 | 99.132 | 61.009 | 61.009 | 6 | 23.18 | 23.13 | 0.99639 | 0.44146 | 0.63278 | 2.854e-05 | 1.111e-05 | 0.00061614 | 0.0001379 | 2.854e-05 | 0.0034794 | 0.00039803 | 0.0011885 | 0.00039803 | 4.085 | 24.492 | 4.0672 | 17.693 | Zylinder 25 ml | 144
| 31102 | 2021-07-02 09:27 | 160.25 | 99.262 | 60.988 | 60.988 | 6 | 23.18 | 23.13 | 0.99639 | 0.28547 | 0.52987 | 3.926e-05 | -1.172e-05 | 0.00076727 | 0.00010057 | 3.926e-05 | 0.0043518 | 0.00054878 | 0.00086921 | 0.00054878 | 4.109 | 24.523 | 4.0659 | 17.696 | Zylinder 25 ml | 144
| 31103 | 2021-07-02 09:28 | 160.534 | 100.002 | 60.532 | 60.532 | 5 | 23.18 | 23.14 | 0.99639 | 0.43715 | 0.62883 | 2.979e-05 | 2.415e-05 | 0.00066379 | 7.303e-05 | 2.979e-05 | 0.0037822 | 0.00042183 | 0.00063314 | 0.00042183 | 4.136 | 24.703 | 4.0355 | 17.763 | Zylinder 25 ml | 144
| 31104 | 2021-07-02 09:28 | 160.426 | 99.728 | 60.698 | 60.698 | 5 | 23.18 | 23.14 | 0.99639 | 0.28556 | 0.5295 | 2.385e-05 | 1.6e-07 | 0.00082603 | 8.048e-05 | 2.385e-05 | 0.0046977 | 0.00033606 | 0.00069688 | 0.00033606 | 4.125 | 24.636 | 4.0465 | 17.739 | Zylinder 25 ml | 144
| 31105 | 2021-07-02 09:28 | 160.53 | 100.011 | 60.519 | 60.519 | 5 | 23.18 | 23.14 | 0.99642 | 0.44308 | 0.63278 | 1.645e-05 | -1.111e-05 | 0.0006868 | 6.859e-05 | 1.645e-05 | 0.0039118 | 0.00023292 | 0.00059449 | 0.00023292 | 4.133 | 24.705 | 4.0346 | 17.765 | Zylinder 25 ml | 144
| 31106 | 2021-07-02 09:29 | 160.537 | 99.991 | 60.546 | 60.546 | 5 | 23.19 | 23.14 | 0.99642 | 0.28567 | 0.52922 | 2.71e-06 | 1.627e-05 | 0.0007138 | 4.89e-05 | 2.71e-06 | 0.0040685 | 3.834e-05 | 0.00042399 | 3.834e-05 | 4.138 | 24.7 | 4.0364 | 17.761 | Zylinder 25 ml | 144
| 31107 | 2021-07-02 09:29 | 160.267 | 99.327 | 60.939 | 60.939 | 6 | 23.19 | 23.14 | 0.99641 | 0.43929 | 0.63083 | 4.45e-06 | -2.222e-05 | 0.00057489 | 7.178e-05 | 4.45e-06 | 0.0032603 | 6.226e-05 | 0.00062036 | 6.226e-05 | 4.109 | 24.539 | 4.0626 | 17.703 | Zylinder 25 ml | 144
| 31108 | 2021-07-02 09:29 | 160.461 | 99.949 | 60.512 | 60.512 | 5 | 23.19 | 23.14 | 0.99642 | 0.28586 | 0.52997 | 4.89e-06 | -2.222e-05 | 0.00083762 | 3.926e-05 | 4.89e-06 | 0.0047558 | 6.914e-05 | 0.00033954 | 6.914e-05 | 4.115 | 24.69 | 4.0341 | 17.766 | Zylinder 25 ml | 144
| 31109 | 2021-07-02 09:29 | 160.266 | 99.282 | 60.984 | 60.984 | 6 | 23.19 | 23.15 | 0.99643 | 0.43464 | 0.62769 | 1.316e-05 | -1.061e-05 | 0.00056911 | 4.148e-05 | 1.316e-05 | 0.00323 | 0.000184 | 0.00035868 | 0.000184 | 4.113 | 24.528 | 4.0656 | 17.697 | Zylinder 25 ml | 144
| 31112 | 2021-07-02 09:32 | 160.289 | 99.533 | 60.756 | 60.756 | 6 | 23.22 | 23.18 | 0.99643 | 0.28568 | 0.53038 | 2.72e-06 | 1.111e-05 | 0.00066858 | 3.802e-05 | 2.72e-06 | 0.0037835 | 3.818e-05 | 0.0003281 | 3.818e-05 | 4.097 | 24.588 | 4.0504 | 17.73 | Zylinder 25 ml | 144
| 31113 | 2021-07-02 09:32 | 160.18 | 99.137 | 61.043 | 61.043 | 6 | 23.22 | 23.18 | 0.99644 | 0.44081 | 0.63209 | 5.4e-07 | -3.375e-05 | 0.00063096 | 3.426e-05 | 5.4e-07 | 0.0035711 | 7.55e-06 | 0.00029574 | 7.55e-06 | 4.097 | 24.493 | 4.0695 | 17.688 | Zylinder 25 ml | 144
| 31114 | 2021-07-02 09:33 | 160.208 | 99.352 | 60.855 | 60.855 | 6 | 23.22 | 23.19 | 0.99644 | 0.2853 | 0.53044 | -1.403e-05 | 1.937e-05 | 0.00079338 | 4.26e-05 | -1.403e-05 | 0.0044815 | -0.00019642 | 0.00036721 | -0.00019642 | 4.086 | 24.545 | 4.057 | 17.716 | Zylinder 25 ml | 144
| 31115 | 2021-07-02 09:33 | 160.081 | 98.999 | 61.082 | 61.082 | 6 | 23.22 | 23.19 | 0.99645 | 0.43318 | 0.62755 | -1.259e-05 | -1.136e-05 | 0.0005543 | 9.77e-06 | -1.259e-05 | 0.0031259 | -0.00017524 | 8.413e-05 | -0.00017524 | 4.077 | 24.459 | 4.0721 | 17.683 | Zylinder 25 ml | 144
| 31116 | 2021-07-02 09:33 | 160.352 | 99.609 | 60.742 | 60.742 | 5 | 23.23 | 23.19 | 0.99644 | 0.28489 | 0.52947 | -1.015e-05 | 3.409e-05 | 0.00060749 | 1.399e-05 | -1.015e-05 | 0.0034464 | -0.0001427 | 0.0001209 | -0.0001427 | 4.111 | 24.607 | 4.0495 | 17.732 | Zylinder 25 ml | 144
| 31117 | 2021-07-02 09:33 | 160.344 | 99.559 | 60.784 | 60.784 | 6 | 23.23 | 23.19 | 0.99644 | 0.43937 | 0.6308 | -9.48e-06 | 0 | 0.00055538 | 1.609e-05 | -9.48e-06 | 0.0031519 | -0.00013322 | 0.00013914 | -0.00013322 | 4.113 | 24.595 | 4.0523 | 17.726 | Zylinder 25 ml | 144
| 31118 | 2021-07-02 09:34 | 160.295 | 99.43 | 60.865 | 60.865 | 6 | 23.23 | 23.2 | 0.99645 | 0.28497 | 0.52959 | -1.117e-05 | 3.444e-05 | 0.00079788 | 1.096e-05 | -1.117e-05 | 0.0045247 | -0.00015665 | 9.471e-05 | -0.00015665 | 4.109 | 24.564 | 4.0576 | 17.714 | Zylinder 25 ml | 144
| 31121 | 2021-07-02 09:34 | 160.574 | 100.051 | 60.523 | 60.523 | 5 | 23.24 | 23.21 | 0.99647 | 0.4405 | 0.63086 | -2.012e-05 | 0 | 0.00041878 | 8.06e-06 | -2.012e-05 | 0.00239 | -0.00028512 | 6.998e-05 | -0.00028512 | 4.145 | 24.715 | 4.0349 | 17.764 | Zylinder 25 ml | 144
| 31122 | 2021-07-02 09:35 | 160.108 | 99 | 61.108 | 61.108 | 6 | 23.24 | 23.21 | 0.99645 | 0.28508 | 0.53029 | -1.109e-05 | 5.682e-05 | 0.00073499 | 1.88e-06 | -1.109e-05 | 0.0041517 | -0.00015431 | 1.623e-05 | -0.00015431 | 4.086 | 24.46 | 4.0739 | 17.679 | Zylinder 25 ml | 144
| 31123 | 2021-07-02 09:35 | 160.412 | 99.593 | 60.82 | 60.82 | 6 | 23.24 | 23.22 | 0.99646 | 0.43613 | 0.62823 | -2.117e-05 | -4.545e-05 | 0.00045064 | 3.27e-06 | -2.117e-05 | 0.0025667 | -0.00029757 | 2.832e-05 | -0.00029757 | 4.133 | 24.604 | 4.0546 | 17.721 | Zylinder 25 ml | 144
| 31124 | 2021-07-02 09:35 | 160.36 | 99.594 | 60.766 | 60.766 | 6 | 23.24 | 23.22 | 0.99646 | 0.28543 | 0.52971 | -1.139e-05 | -1.728e-05 | 0.00086112 | 4.52e-06 | -1.139e-05 | 0.004889 | -0.00016011 | 3.912e-05 | -0.00016011 | 4.115 | 24.604 | 4.0511 | 17.729 | Zylinder 25 ml | 144
| 31127 | 2021-07-02 09:36 | 160.271 | 99.37 | 60.901 | 60.901 | 6 | 23.25 | 23.23 | 0.99646 | 0.43443 | 0.62772 | -1.063e-05 | -1.76e-06 | 0.00049816 | 1.488e-05 | -1.063e-05 | 0.0028238 | -0.00014893 | 0.00012855 | -0.00014893 | 4.106 | 24.549 | 4.06 | 17.709 | Zylinder 25 ml | 144
| 31129 | 2021-07-02 09:37 | 160.228 | 99.166 | 61.062 | 61.062 | 6 | 23.26 | 23.24 | 0.99648 | 0.44185 | 0.63248 | 1.3e-07 | -6.44e-06 | 0.00059101 | 2.718e-05 | 1.3e-07 | 0.0033531 | 1.78e-06 | 0.00023499 | 1.78e-06 | 4.111 | 24.5 | 4.0708 | 17.686 | Zylinder 25 ml | 144
| 31130 | 2021-07-02 09:37 | 160.251 | 99.274 | 60.977 | 60.977 | 6 | 23.26 | 23.24 | 0.99648 | 0.28514 | 0.52971 | -2.288e-05 | 4.546e-05 | 0.00070711 | -8.42e-06 | -2.288e-05 | 0.0040101 | -0.00031995 | -7.277e-05 | -0.00031995 | 4.109 | 24.526 | 4.0652 | 17.698 | Zylinder 25 ml | 144
| 31131 | 2021-07-02 09:37 | 160.406 | 99.725 | 60.681 | 60.681 | 5 | 23.26 | 23.25 | 0.99649 | 0.43802 | 0.62981 | -4.69e-06 | -3.375e-05 | 0.00067801 | 2.434e-05 | -4.69e-06 | 0.0038516 | -6.615e-05 | 0.00021055 | -6.615e-05 | 4.118 | 24.635 | 4.0454 | 17.741 | Zylinder 25 ml | 144
| 31132 | 2021-07-02 09:37 | 160.445 | 99.769 | 60.676 | 60.676 | 5 | 23.26 | 23.25 | 0.9965 | 0.28556 | 0.52946 | -1.949e-05 | -7.99e-06 | 0.0006966 | -1.595e-05 | -1.949e-05 | 0.0039635 | -0.00027477 | -0.00013812 | -0.00027477 | 4.127 | 24.646 | 4.0451 | 17.742 | Zylinder 25 ml | 144
| 31133 | 2021-07-02 09:38 | 160.267 | 99.263 | 61.004 | 61.004 | 6 | 23.26 | 23.25 | 0.99649 | 0.43619 | 0.62868 | -1.948e-05 | 1.136e-05 | 0.00043439 | 8.52e-06 | -1.948e-05 | 0.0024663 | -0.00027235 | 7.366e-05 | -0.00027235 | 4.115 | 24.524 | 4.0669 | 17.694 | Zylinder 25 ml | 144
| 31134 | 2021-07-02 09:38 | 160.435 | 99.678 | 60.757 | 60.757 | 6 | 23.26 | 23.25 | 0.99649 | 0.28517 | 0.52905 | -3.648e-05 | 2.208e-05 | 0.00073773 | -1.99e-05 | -3.648e-05 | 0.0042015 | -0.00051366 | -0.0001725 | -0.00051366 | 4.133 | 24.624 | 4.0504 | 17.73 | Zylinder 25 ml | 144
| 31135 | 2021-07-02 09:38 | 160.147 | 99.088 | 61.059 | 61.059 | 6 | 23.26 | 23.25 | 0.99649 | 0.43604 | 0.62912 | -2.607e-05 | 2.174e-05 | 0.00051733 | 1.736e-05 | -2.607e-05 | 0.0029247 | -0.00036329 | 0.00014977 | -0.00036329 | 4.091 | 24.481 | 4.0706 | 17.686 | Zylinder 25 ml | 144
| 31136 | 2021-07-02 09:38 | 160.29 | 99.353 | 60.937 | 60.937 | 6 | 23.26 | 23.26 | 0.99648 | 0.28529 | 0.52965 | -1.748e-05 | -1.119e-05 | 0.00062667 | -2.53e-06 | -1.748e-05 | 0.0035574 | -0.00024471 | -2.186e-05 | -0.00024471 | 4.114 | 24.545 | 4.0625 | 17.704 | Zylinder 25 ml | 144
| 31137 | 2021-07-02 09:38 | 160.235 | 99.276 | 60.958 | 60.958 | 6 | 23.27 | 23.26 | 0.9965 | 0.43582 | 0.62872 | -8.46e-06 | 1.153e-05 | 0.00052885 | 4.256e-05 | -8.46e-06 | 0.0029961 | -0.00011831 | 0.00036758 | -0.00011831 | 4.103 | 24.527 | 4.0639 | 17.701 | Zylinder 25 ml | 144
| 31138 | 2021-07-02 09:39 | 160.223 | 99.252 | 60.971 | 60.971 | 6 | 23.27 | 23.26 | 0.9965 | 0.28537 | 0.53007 | -1.022e-05 | -1.6e-07 | 0.00075912 | 1.554e-05 | -1.022e-05 | 0.0042994 | -0.00014277 | 0.00013415 | -0.00014277 | 4.101 | 24.521 | 4.0648 | 17.699 | Zylinder 25 ml | 144
| 31139 | 2021-07-02 09:39 | 160.325 | 99.421 | 60.904 | 60.904 | 6 | 23.27 | 23.27 | 0.99649 | 0.44335 | 0.63328 | -1.432e-05 | 1.145e-05 | 0.00053825 | 9.5e-06 | -1.432e-05 | 0.0030584 | -0.00020072 | 8.222e-05 | -0.00020072 | 4.12 | 24.562 | 4.0602 | 17.709 | Zylinder 25 ml | 144
| 31140 | 2021-07-02 09:39 | 160.357 | 99.51 | 60.847 | 60.847 | 6 | 23.27 | 23.27 | 0.9965 | 0.28515 | 0.52933 | -1.533e-05 | 1.41e-06 | 0.00071282 | 2.07e-06 | -1.533e-05 | 0.0040521 | -0.00021515 | 1.793e-05 | -0.00021515 | 4.122 | 24.583 | 4.0565 | 17.717 | Zylinder 25 ml | 144
| 31143 | 2021-07-02 09:40 | 160.202 | 99.149 | 61.053 | 61.053 | 6 | 23.27 | 23.28 | 0.9965 | 0.43508 | 0.62821 | -1.306e-05 | 0 | 0.00046755 | 9.98e-06 | -1.306e-05 | 0.0026493 | -0.0001822 | 8.617e-05 | -0.0001822 | 4.104 | 24.496 | 4.0702 | 17.687 | Zylinder 25 ml | 144
| 31144 | 2021-07-02 09:40 | 160.469 | 99.772 | 60.697 | 60.697 | 5 | 23.28 | 23.28 | 0.9965 | 0.28501 | 0.52888 | -3.307e-05 | -1.136e-05 | 0.00068501 | -1.95e-05 | -3.307e-05 | 0.003903 | -0.0004663 | -0.00016908 | -0.0004663 | 4.135 | 24.647 | 4.0464 | 17.739 | Zylinder 25 ml | 144
| 31146 | 2021-07-02 09:41 | 160.369 | 99.531 | 60.838 | 60.838 | 6 | 23.28 | 23.28 | 0.9965 | 0.2853 | 0.52938 | -1.625e-05 | -7.58e-06 | 0.00074138 | -7.54e-06 | -1.625e-05 | 0.004216 | -0.00022817 | -6.527e-05 | -0.00022817 | 4.124 | 24.589 | 4.0559 | 17.718 | Zylinder 25 ml | 144
| 31147 | 2021-07-02 09:41 | 160.395 | 99.586 | 60.809 | 60.809 | 6 | 23.28 | 23.29 | 0.99649 | 0.43443 | 0.62725 | -2.244e-05 | 8.08e-06 | 0.00054934 | 4.82e-06 | -2.244e-05 | 0.0031259 | -0.00031543 | 4.172e-05 | -0.00031543 | 4.128 | 24.602 | 4.0539 | 17.722 | Zylinder 25 ml | 144
| 31148 | 2021-07-02 09:41 | 160.304 | 99.44 | 60.864 | 60.864 | 6 | 23.28 | 23.3 | 0.99653 | 0.28561 | 0.52997 | -1.903e-05 | -6.492e-05 | 0.00064219 | -1.554e-05 | -1.903e-05 | 0.0036433 | -0.00026681 | -0.00013433 | -0.00026681 | 4.111 | 24.566 | 4.0576 | 17.714 | Zylinder 25 ml | 144
| 31153 | 2021-07-02 09:42 | 160.318 | 99.458 | 60.86 | 60.86 | 6 | 23.29 | 23.31 | 0.99651 | 0.43524 | 0.62809 | -2.313e-05 | 0 | 0.00052273 | 2.069e-05 | -2.313e-05 | 0.0029671 | -0.00032447 | 0.00017892 | -0.00032447 | 4.114 | 24.571 | 4.0574 | 17.715 | Zylinder 25 ml | 144
| 31154 | 2021-07-02 09:42 | 160.344 | 99.591 | 60.753 | 60.753 | 6 | 23.29 | 23.31 | 0.99651 | 0.28527 | 0.52977 | -2.12e-05 | -1.598e-05 | 0.00064913 | -8.02e-06 | -2.12e-05 | 0.0036821 | -0.00029807 | -6.932e-05 | -0.00029807 | 4.11 | 24.603 | 4.0502 | 17.731 | Zylinder 25 ml | 144
| 31155 | 2021-07-02 09:43 | 160.394 | 99.569 | 60.824 | 60.824 | 6 | 23.29 | 23.31 | 0.99651 | 0.43846 | 0.62987 | -2.253e-05 | -5.53e-05 | 0.00045977 | -5.08e-06 | -2.253e-05 | 0.0026167 | -0.00031657 | -4.398e-05 | -0.00031657 | 4.129 | 24.598 | 4.055 | 17.72 | Zylinder 25 ml | 144
| 31156 | 2021-07-02 09:43 | 160.38 | 99.678 | 60.703 | 60.703 | 5 | 23.29 | 23.31 | 0.99651 | 0.28514 | 0.52956 | -3.812e-05 | 1.165e-05 | 0.00071137 | 3.73e-06 | -3.812e-05 | 0.004038 | -0.00053663 | 3.225e-05 | -0.00053663 | 4.114 | 24.624 | 4.0468 | 17.738 | Zylinder 25 ml | 144
| 31157 | 2021-07-02 09:43 | 160.339 | 99.535 | 60.804 | 60.804 | 6 | 23.29 | 23.31 | 0.99651 | 0.43792 | 0.62986 | -3.386e-05 | -6.818e-05 | 0.00043931 | -4.95e-06 | -3.386e-05 | 0.0024935 | -0.00047556 | -4.277e-05 | -0.00047556 | 4.114 | 24.589 | 4.0536 | 17.723 | Zylinder 25 ml | 144
| 31158 | 2021-07-02 09:43 | 160.407 | 99.758 | 60.649 | 60.649 | 5 | 23.29 | 23.31 | 0.99651 | 0.28585 | 0.52999 | -3.368e-05 | 0 | 0.00065769 | -1.56e-05 | -3.368e-05 | 0.0037343 | -0.00047489 | -0.00013495 | -0.00047489 | 4.116 | 24.643 | 4.0433 | 17.746 | Zylinder 25 ml | 144
| 31160 | 2021-07-02 09:45 | 160.414 | 99.64 | 60.774 | 60.774 | 6 | 23.31 | 23.33 | 0.99653 | 0.28602 | 0.52972 | -1.058e-05 | 4.89e-06 | 0.00071818 | -1.97e-06 | -1.058e-05 | 0.0040876 | -0.00014883 | -1.711e-05 | -0.00014883 | 4.129 | 24.615 | 4.0516 | 17.728 | Zylinder 25 ml | 144
| 31162 | 2021-07-02 09:45 | 160.332 | 99.401 | 60.93 | 60.93 | 6 | 23.31 | 23.34 | 0.99655 | 0.28486 | 0.52911 | -2.095e-05 | 0 | 0.00061116 | -3.58e-06 | -2.095e-05 | 0.0034753 | -0.00029359 | -3.1e-05 | -0.00029359 | 4.124 | 24.557 | 4.062 | 17.705 | Zylinder 25 ml | 144
| 31168 | 2021-07-02 09:47 | 160.414 | 99.707 | 60.707 | 60.707 | 5 | 23.32 | 23.36 | 0.99653 | 0.28511 | 0.5293 | -1.274e-05 | -1.136e-05 | 0.00055969 | -2.76e-06 | -1.274e-05 | 0.003182 | -0.00017947 | -2.386e-05 | -0.00017947 | 4.123 | 24.631 | 4.0472 | 17.737 | Zylinder 25 ml | 144
| 31169 | 2021-07-02 09:47 | 160.403 | 99.521 | 60.882 | 60.882 | 6 | 23.32 | 23.37 | 0.99653 | 0.43569 | 0.62789 | -3.247e-05 | -9.79e-06 | 0.0005745 | 8.37e-06 | -3.247e-05 | 0.0032742 | -0.00045593 | 7.259e-05 | -0.00045593 | 4.137 | 24.586 | 4.0588 | 17.712 | Zylinder 25 ml | 144
| 31170 | 2021-07-02 09:47 | 160.483 | 99.726 | 60.756 | 60.756 | 6 | 23.33 | 23.37 | 0.99652 | 0.28528 | 0.5288 | -2.927e-05 | -2.247e-05 | 0.00058935 | -7.88e-06 | -2.927e-05 | 0.0033634 | -0.0004124 | -6.839e-05 | -0.0004124 | 4.145 | 24.636 | 4.0504 | 17.73 | Zylinder 25 ml | 144
| 31171 | 2021-07-02 09:48 | 160.221 | 98.959 | 61.262 | 61.262 | 7 | 23.33 | 23.37 | 0.99651 | 0.43739 | 0.62918 | -2.866e-05 | -3.273e-05 | 0.0004457 | 6.79e-06 | -2.866e-05 | 0.0025365 | -0.00039849 | 5.884e-05 | -0.00039849 | 4.129 | 24.451 | 4.0841 | 17.657 | Zylinder 25 ml | 144
| 31172 | 2021-07-02 09:48 | 160.43 | 99.627 | 60.803 | 60.803 | 6 | 23.33 | 23.37 | 0.99651 | 0.28531 | 0.52906 | -8.2e-06 | -1.145e-05 | 0.00067973 | -5.4e-07 | -8.2e-06 | 0.0038733 | -0.00011531 | -4.66e-06 | -0.00011531 | 4.136 | 24.612 | 4.0535 | 17.723 | Zylinder 25 ml | 144
| 31173 | 2021-07-02 09:48 | 160.393 | 99.496 | 60.896 | 60.896 | 6 | 23.33 | 23.38 | 0.9965 | 0.43414 | 0.62688 | -2.463e-05 | 2.272e-05 | 0.00048091 | 8.46e-06 | -2.463e-05 | 0.0027403 | -0.00034567 | 7.331e-05 | -0.00034567 | 4.136 | 24.58 | 4.0598 | 17.71 | Zylinder 25 ml | 144
| 31174 | 2021-07-02 09:48 | 160.216 | 99.072 | 61.144 | 61.144 | 6 | 23.33 | 23.38 | 0.9965 | 0.28499 | 0.5294 | -2.779e-05 | -1.189e-05 | 0.00083368 | -2.061e-05 | -2.779e-05 | 0.0047341 | -0.00038716 | -0.00017824 | -0.00038716 | 4.116 | 24.478 | 4.0762 | 17.674 | Zylinder 25 ml | 144
| 31175 | 2021-07-02 09:49 | 160.438 | 99.586 | 60.851 | 60.851 | 6 | 23.33 | 23.38 | 0.9965 | 0.43871 | 0.62974 | -1.51e-05 | -2.247e-05 | 0.00043366 | -7.71e-06 | -1.51e-05 | 0.002474 | -0.00021228 | -6.692e-05 | -0.00021228 | 4.143 | 24.602 | 4.0568 | 17.716 | Zylinder 25 ml | 144
| 31176 | 2021-07-02 09:49 | 160.369 | 99.527 | 60.843 | 60.843 | 6 | 23.33 | 23.38 | 0.99649 | 0.28567 | 0.5296 | -2.871e-05 | -1.11e-05 | 0.00053742 | -3.863e-05 | -2.871e-05 | 0.0030564 | -0.00040316 | -0.00033445 | -0.00040316 | 4.125 | 24.587 | 4.0562 | 17.718 | Zylinder 25 ml | 144
| 31177 | 2021-07-02 09:49 | 160.413 | 99.534 | 60.879 | 60.879 | 6 | 23.33 | 23.38 | 0.99651 | 0.43771 | 0.62915 | -2.537e-05 | -1.128e-05 | 0.00055096 | 3.82e-06 | -2.537e-05 | 0.0031413 | -0.00035626 | 3.315e-05 | -0.00035626 | 4.139 | 24.59 | 4.0586 | 17.712 | Zylinder 25 ml | 144
| 31178 | 2021-07-02 09:49 | 160.249 | 99.135 | 61.114 | 61.114 | 6 | 23.33 | 23.39 | 0.99649 | 0.28514 | 0.52935 | -3.673e-05 | -1.466e-05 | 0.0007918 | -2.5e-07 | -3.673e-05 | 0.0045005 | -0.00051227 | -2.15e-06 | -0.00051227 | 4.121 | 24.493 | 4.0743 | 17.678 | Zylinder 25 ml | 144
| 31179 | 2021-07-02 09:49 | 160.133 | 98.926 | 61.207 | 61.207 | 6 | 23.34 | 23.39 | 0.99651 | 0.43667 | 0.6293 | -3.76e-05 | -1.193e-05 | 0.00040465 | 2.81e-06 | -3.76e-05 | 0.002292 | -0.00052255 | 2.431e-05 | -0.00052255 | 4.102 | 24.443 | 4.0804 | 17.665 | Zylinder 25 ml | 144
| 31183 | 2021-07-02 09:50 | 160.319 | 99.208 | 61.111 | 61.111 | 6 | 23.34 | 23.4 | 0.99648 | 0.43855 | 0.62972 | -1.718e-05 | 8.13e-06 | 0.0005802 | -1.052e-05 | -1.718e-05 | 0.0033075 | -0.00023996 | -9.122e-05 | -0.00023996 | 4.138 | 24.511 | 4.0741 | 17.679 | Zylinder 25 ml | 144
| 31184 | 2021-07-02 09:51 | 160.368 | 99.536 | 60.832 | 60.832 | 6 | 23.35 | 23.4 | 0.99648 | 0.28523 | 0.52934 | -2.253e-05 | -3.725e-05 | 0.00075983 | -1.733e-05 | -2.253e-05 | 0.0043204 | -0.00031639 | -0.00015006 | -0.00031639 | 4.124 | 24.59 | 4.0555 | 17.719 | Zylinder 25 ml | 144
| 31185 | 2021-07-02 09:51 | 160.455 | 99.609 | 60.846 | 60.846 | 6 | 23.35 | 23.4 | 0.99649 | 0.43406 | 0.6266 | -3.159e-05 | -4.597e-05 | 0.00054922 | 2.52e-06 | -3.159e-05 | 0.0031353 | -0.00044424 | 2.184e-05 | -0.00044424 | 4.146 | 24.608 | 4.0564 | 17.717 | Zylinder 25 ml | 144
| 31188 | 2021-07-02 09:52 | 160.353 | 99.435 | 60.919 | 60.919 | 6 | 23.35 | 23.41 | 0.99649 | 0.28465 | 0.52883 | -1.377e-05 | -3.366e-05 | 0.00057367 | -1.099e-05 | -1.377e-05 | 0.0032645 | -0.00019306 | -9.517e-05 | -0.00019306 | 4.128 | 24.565 | 4.0612 | 17.706 | Zylinder 25 ml | 144
| 31192 | 2021-07-02 09:52 | 160.185 | 98.978 | 61.206 | 61.206 | 6 | 23.36 | 23.42 | 0.99647 | 0.28487 | 0.52936 | -2.992e-05 | 1.573e-05 | 0.00075047 | -1.093e-05 | -2.992e-05 | 0.0042603 | -0.00041624 | -9.451e-05 | -0.00041624 | 4.114 | 24.455 | 4.0804 | 17.665 | Zylinder 25 ml | 144
| 31193 | 2021-07-02 09:53 | 160.571 | 100.012 | 60.559 | 60.559 | 5 | 23.36 | 23.42 | 0.99648 | 0.43395 | 0.62649 | -2.327e-05 | -3.357e-05 | 0.00055773 | 6.09e-06 | -2.327e-05 | 0.0031845 | -0.00032957 | 5.282e-05 | -0.00032957 | 4.147 | 24.706 | 4.0373 | 17.759 | Zylinder 25 ml | 144
| 31195 | 2021-07-02 09:54 | 160.459 | 99.732 | 60.727 | 60.727 | 5 | 23.37 | 23.43 | 0.9965 | 0.45104 | 0.63799 | -1.522e-05 | 3.382e-05 | 0.00059096 | 2.393e-05 | -1.522e-05 | 0.0033675 | -0.00021448 | 0.00020746 | -0.00021448 | 4.136 | 24.637 | 4.0485 | 17.734 | Zylinder 25 ml | 144
| 31196 | 2021-07-02 09:54 | 160.454 | 99.733 | 60.721 | 60.721 | 5 | 23.37 | 23.44 | 0.9965 | 0.28575 | 0.52939 | -2.142e-05 | 0 | 0.00065476 | -2.136e-05 | -2.142e-05 | 0.0037299 | -0.0003018 | -0.00018515 | -0.0003018 | 4.134 | 24.638 | 4.0481 | 17.735 | Zylinder 25 ml | 144
| 31197 | 2021-07-02 09:54 | 160.528 | 99.897 | 60.631 | 60.631 | 5 | 23.37 | 23.44 | 0.99648 | 0.43473 | 0.62709 | -1.179e-05 | -1.28e-06 | 0.00046756 | -1.563e-05 | -1.179e-05 | 0.0026679 | -0.00016666 | -0.00013565 | -0.00016666 | 4.144 | 24.678 | 4.0421 | 17.748 | Zylinder 25 ml | 144
| 31198 | 2021-07-02 09:54 | 160.432 | 99.658 | 60.774 | 60.774 | 6 | 23.37 | 23.44 | 0.99648 | 0.28457 | 0.52863 | -3.722e-05 | -4.545e-05 | 0.00041658 | -1.62e-05 | -3.722e-05 | 0.0023728 | -0.00052384 | -0.00014041 | -0.00052384 | 4.134 | 24.619 | 4.0516 | 17.728 | Zylinder 25 ml | 144
| 31199 | 2021-07-02 09:55 | 160.567 | 99.96 | 60.607 | 60.607 | 5 | 23.37 | 23.44 | 0.99649 | 0.43797 | 0.62906 | -3.828e-05 | -4.92e-06 | 0.00045014 | -1.783e-05 | -3.828e-05 | 0.0025718 | -0.00054157 | -0.00015486 | -0.00054157 | 4.151 | 24.693 | 4.0404 | 17.752 | Zylinder 25 ml | 144
| 31201 | 2021-07-02 09:55 | 160.431 | 99.616 | 60.815 | 60.815 | 6 | 23.38 | 23.45 | 0.9965 | 0.44279 | 0.63253 | -9.56e-06 | -1.84e-06 | 0.00054467 | 1.437e-05 | -9.56e-06 | 0.0031045 | -0.00013448 | 0.00012459 | -0.00013448 | 4.137 | 24.609 | 4.0543 | 17.722 | Zylinder 25 ml | 144
| 31202 | 2021-07-02 09:55 | 160.346 | 99.491 | 60.854 | 60.854 | 6 | 23.38 | 23.45 | 0.9965 | 0.28502 | 0.52931 | -1.582e-05 | -2.264e-05 | 0.00065619 | -9.23e-06 | -1.582e-05 | 0.0037288 | -0.00022195 | -7.985e-05 | -0.00022195 | 4.12 | 24.579 | 4.057 | 17.716 | Zylinder 25 ml | 144
| 31203 | 2021-07-02 09:56 | 160.511 | 99.835 | 60.676 | 60.676 | 5 | 23.38 | 23.46 | 0.9965 | 0.43384 | 0.62651 | -2.069e-05 | -2.222e-05 | 0.00044662 | 3.84e-06 | -2.069e-05 | 0.0025484 | -0.00029209 | 3.333e-05 | -0.00029209 | 4.144 | 24.663 | 4.0451 | 17.742 | Zylinder 25 ml | 144
| 31204 | 2021-07-02 09:56 | 160.413 | 99.629 | 60.784 | 60.784 | 6 | 23.38 | 23.46 | 0.99649 | 0.28543 | 0.5293 | -2.912e-05 | 1.77e-06 | 0.00055846 | -2.039e-05 | -2.912e-05 | 0.0031789 | -0.00040966 | -0.00017662 | -0.00040966 | 4.13 | 24.612 | 4.0523 | 17.726 | Zylinder 25 ml | 144
| 31205 | 2021-07-02 09:56 | 160.349 | 99.455 | 60.894 | 60.894 | 6 | 23.38 | 23.46 | 0.99648 | 0.43374 | 0.62686 | -3.934e-05 | 5.266e-05 | 0.00040248 | -7.17e-06 | -3.934e-05 | 0.002289 | -0.00055174 | -6.212e-05 | -0.00055174 | 4.125 | 24.57 | 4.0596 | 17.71 | Zylinder 25 ml | 144
| 31206 | 2021-07-02 09:56 | 160.295 | 99.276 | 61.019 | 61.019 | 6 | 23.38 | 23.46 | 0.99648 | 0.28549 | 0.52952 | -2.765e-05 | 2.308e-05 | 0.00067438 | 6.53e-06 | -2.765e-05 | 0.0038344 | -0.00038655 | 5.653e-05 | -0.00038655 | 4.123 | 24.527 | 4.0679 | 17.692 | Zylinder 25 ml | 144
| 31207 | 2021-07-02 09:57 | 160.475 | 99.709 | 60.765 | 60.765 | 6 | 23.38 | 23.47 | 0.99649 | 0.43893 | 0.62986 | -1.474e-05 | -5.477e-05 | 0.00058455 | 1.037e-05 | -1.474e-05 | 0.0033353 | -0.00020766 | 9.001e-05 | -0.00020766 | 4.143 | 24.632 | 4.051 | 17.729 | Zylinder 25 ml | 144
| 31209 | 2021-07-02 09:57 | 160.441 | 99.66 | 60.781 | 60.781 | 6 | 23.39 | 23.47 | 0.99647 | 0.43628 | 0.62826 | -3.045e-05 | -2.239e-05 | 0.00048525 | 1.136e-05 | -3.045e-05 | 0.0027655 | -0.00042858 | 9.853e-05 | -0.00042858 | 4.137 | 24.62 | 4.0521 | 17.726 | Zylinder 25 ml | 144
| 31210 | 2021-07-02 10:01 | 160.515 | 99.849 | 60.666 | 60.666 | 5 | 23.4 | 23.48 | 0.99643 | 0.28516 | 0.52872 | 4.628e-05 | 0 | 0.00094973 | 5.54e-05 | 4.628e-05 | 0.0054193 | 0.00065348 | 0.00048077 | 0.00065348 | 4.144 | 24.666 | 4.0444 | 17.743 | Zylinder 25 ml | 144
| 31211 | 2021-07-02 10:01 | 160.344 | 99.352 | 60.992 | 60.992 | 6 | 23.4 | 23.48 | 0.99644 | 0.43757 | 0.62918 | 3.222e-05 | 1.095e-05 | 0.00071776 | 7.589e-05 | 3.222e-05 | 0.004088 | 0.00045107 | 0.00065776 | 0.00045107 | 4.133 | 24.546 | 4.0661 | 17.696 | Zylinder 25 ml | 144
| 31212 | 2021-07-02 10:01 | 160.733 | 100.412 | 60.321 | 60.321 | 5 | 23.4 | 23.48 | 0.99644 | 0.28551 | 0.52837 | 1.92e-05 | -1.145e-05 | 0.00080849 | 2.533e-05 | 1.92e-05 | 0.0046302 | 0.00027384 | 0.00022035 | 0.00027384 | 4.165 | 24.804 | 4.0214 | 17.794 | Zylinder 25 ml | 144
| 31213 | 2021-07-02 10:01 | 160.488 | 99.813 | 60.676 | 60.676 | 5 | 23.4 | 23.48 | 0.99643 | 0.43801 | 0.62935 | 3e-06 | -1.948e-05 | 0.00062526 | 3.187e-05 | 3e-06 | 0.0035643 | 4.236e-05 | 0.00027636 | 4.236e-05 | 4.138 | 24.657 | 4.045 | 17.742 | Zylinder 25 ml | 144
| 31214 | 2021-07-02 10:34 | 159.994 | 99.087 | 60.907 | 60.907 | 6 | 23.57 | 23.64 | 0.99663 | 0.44699 | 0.63751 | -1.766e-05 | -5.48e-05 | 0.00058887 | 3.827e-05 | -1.766e-05 | 0.0032983 | -0.00024615 | 0.00032805 | -0.00024615 | 4.039 | 24.48 | 4.0605 | 17.708 | Zylinder 25 ml | 144
| 31217 | 2021-07-02 10:35 | 159.956 | 99.058 | 60.898 | 60.898 | 6 | 23.58 | 23.64 | 0.99664 | 0.28543 | 0.53224 | -2.709e-05 | 2.187e-05 | 0.00085085 | 1.07e-06 | -2.709e-05 | 0.0047569 | -0.00037732 | 9.17e-06 | -0.00037732 | 4.028 | 24.472 | 4.0598 | 17.71 | Zylinder 25 ml | 144
| 31218 | 2021-07-02 10:35 | 160.025 | 99.069 | 60.956 | 60.956 | 6 | 23.58 | 23.64 | 0.99665 | 0.43797 | 0.63133 | -2.23e-05 | -1.8e-07 | 0.00054366 | 1.361e-05 | -2.23e-05 | 0.0030519 | -0.00031058 | 0.00011687 | -0.00031058 | 4.051 | 24.476 | 4.0638 | 17.701 | Zylinder 25 ml | 144
| 31222 | 2021-07-02 10:37 | 160.026 | 99.218 | 60.808 | 60.808 | 6 | 23.6 | 23.66 | 0.99665 | 0.44196 | 0.63427 | 0.00012686 | -1.786e-05 | 0.00038332 | 4.45e-05 | 0.00012686 | 0.0021463 | 0.0017717 | 0.00038142 | 0.0017717 | 4.037 | 24.511 | 4.0539 | 17.723 | Zylinder 25 ml | 144
| 31223 | 2021-07-02 10:37 | 160.14 | 99.35 | 60.79 | 60.79 | 6 | 23.6 | 23.67 | 0.99666 | 0.28606 | 0.53167 | 0.00024294 | 0 | 0.00093275 | 7.057e-05 | 0.00024294 | 0.0052472 | 0.0034008 | 0.00060664 | 0.0034008 | 4.063 | 24.544 | 4.0526 | 17.725 | Zylinder 25 ml | 144
| 31224 | 2021-07-02 10:39 | 160.154 | 99.371 | 60.784 | 60.784 | 6 | 23.61 | 23.68 | 0.99667 | 0.45975 | 0.64526 | 0.00014911 | 1.041e-05 | 0.00051935 | 5.547e-05 | 0.00014911 | 0.0029231 | 0.0020881 | 0.00047702 | 0.0020881 | 4.066 | 24.549 | 4.0522 | 17.726 | Zylinder 25 ml | 144
| 31225 | 2021-07-02 10:39 | 160.214 | 99.456 | 60.758 | 60.758 | 6 | 23.61 | 23.68 | 0.99667 | 0.28568 | 0.53099 | 0.00017036 | 5.08e-06 | 0.00068973 | 6.613e-05 | 0.00017036 | 0.0038906 | 0.0023893 | 0.00056954 | 0.0023893 | 4.078 | 24.57 | 4.0505 | 17.73 | Zylinder 25 ml | 144
| 31226 | 2021-07-02 10:39 | 160.16 | 99.328 | 60.832 | 60.832 | 6 | 23.61 | 23.68 | 0.99669 | 0.43852 | 0.63124 | 7.485e-05 | -3.358e-05 | 0.00067525 | 5.572e-05 | 7.485e-05 | 0.0038048 | 0.0010475 | 0.00047955 | 0.0010475 | 4.072 | 24.538 | 4.0555 | 17.719 | Zylinder 25 ml | 144
| 31227 | 2021-07-02 10:40 | 160.157 | 99.373 | 60.784 | 60.784 | 6 | 23.61 | 23.69 | 0.99669 | 0.28615 | 0.53164 | 3.97e-05 | -7.56e-06 | 0.0007886 | 7.111e-05 | 3.97e-05 | 0.0044391 | 0.00055595 | 0.00061155 | 0.00055595 | 4.067 | 24.549 | 4.0522 | 17.726 | Zylinder 25 ml | 144
| 31228 | 2021-07-02 10:40 | 160.037 | 99.077 | 60.96 | 60.96 | 6 | 23.61 | 23.68 | 0.9967 | 0.43604 | 0.63002 | 6.09e-05 | 1.6e-05 | 0.00051798 | 6.965e-05 | 6.09e-05 | 0.0029094 | 0.00084849 | 0.00059814 | 0.00084849 | 4.054 | 24.478 | 4.064 | 17.7 | Zylinder 25 ml | 144
| 31229 | 2021-07-02 10:40 | 160.277 | 99.68 | 60.597 | 60.597 | 5 | 23.61 | 23.68 | 0.9967 | 0.28623 | 0.53137 | 6.472e-05 | 0 | 0.00060651 | 5.068e-05 | 6.472e-05 | 0.003421 | 0.00091114 | 0.00043643 | 0.00091114 | 4.078 | 24.624 | 4.0398 | 17.753 | Zylinder 25 ml | 144
| 31230 | 2021-07-02 10:40 | 160.182 | 99.424 | 60.758 | 60.758 | 6 | 23.61 | 23.69 | 0.99669 | 0.44023 | 0.6324 | 3.586e-05 | -2.222e-05 | 0.00054827 | 5.959e-05 | 3.586e-05 | 0.0030882 | 0.00050259 | 0.00051273 | 0.00050259 | 4.07 | 24.562 | 4.0505 | 17.73 | Zylinder 25 ml | 144
| 31231 | 2021-07-02 10:41 | 160.133 | 99.322 | 60.81 | 60.81 | 6 | 23.61 | 23.69 | 0.9967 | 0.28572 | 0.53146 | 3.56e-05 | -7.877e-05 | 0.00071102 | 4.803e-05 | 3.56e-05 | 0.004 | 0.00049811 | 0.0004129 | 0.00049811 | 4.063 | 24.537 | 4.054 | 17.722 | Zylinder 25 ml | 144
| 31232 | 2021-07-02 10:41 | 160.163 | 99.478 | 60.685 | 60.685 | 5 | 23.62 | 23.7 | 0.99669 | 0.44007 | 0.63256 | 4.089e-05 | 5.682e-05 | 0.00052577 | 6.95e-05 | 4.089e-05 | 0.0029553 | 0.00057371 | 0.00059713 | 0.00057371 | 4.059 | 24.574 | 4.0457 | 17.741 | Zylinder 25 ml | 144
| 31233 | 2021-07-02 10:41 | 160.144 | 99.361 | 60.783 | 60.783 | 6 | 23.62 | 23.7 | 0.99671 | 0.28626 | 0.53181 | 2.389e-05 | -1.145e-05 | 0.00095895 | 4.73e-05 | 2.389e-05 | 0.0053948 | 0.00033444 | 0.00040662 | 0.00033444 | 4.063 | 24.546 | 4.0522 | 17.726 | Zylinder 25 ml | 144
| 31234 | 2021-07-02 10:41 | 160.206 | 99.586 | 60.62 | 60.62 | 5 | 23.62 | 23.69 | 0.99671 | 0.43846 | 0.63142 | 2.769e-05 | 4.571e-05 | 0.0005291 | 7.559e-05 | 2.769e-05 | 0.0029763 | 0.00038921 | 0.0006498 | 0.00038921 | 4.063 | 24.601 | 4.0414 | 17.75 | Zylinder 25 ml | 144
| 31235 | 2021-07-02 10:42 | 160.266 | 99.697 | 60.569 | 60.569 | 5 | 23.62 | 23.7 | 0.99671 | 0.28632 | 0.53158 | 2.032e-05 | -4.469e-05 | 0.00071684 | 6.724e-05 | 2.032e-05 | 0.0040395 | 0.00028612 | 0.00057871 | 0.00028612 | 4.073 | 24.628 | 4.0379 | 17.758 | Zylinder 25 ml | 144
| 31237 | 2021-07-02 10:42 | 160.341 | 99.868 | 60.474 | 60.474 | 5 | 23.63 | 23.71 | 0.9967 | 0.28651 | 0.53144 | 3.829e-05 | 2.273e-05 | 0.0011176 | 3.483e-05 | 3.829e-05 | 0.0063084 | 0.00054077 | 0.00030011 | 0.00054077 | 4.082 | 24.67 | 4.0316 | 17.772 | Zylinder 25 ml | 144
| 31240 | 2021-07-02 10:43 | 160.212 | 99.383 | 60.829 | 60.829 | 6 | 23.63 | 23.72 | 0.99671 | 0.4417 | 0.63305 | 4.262e-05 | 1.595e-05 | 0.0004237 | 9.781e-05 | 4.262e-05 | 0.0023927 | 0.00059696 | 0.00084302 | 0.00059696 | 4.085 | 24.552 | 4.0553 | 17.719 | Zylinder 25 ml | 144
| 31241 | 2021-07-02 10:43 | 160.084 | 99.293 | 60.791 | 60.791 | 6 | 23.64 | 23.72 | 0.99671 | 0.28568 | 0.53183 | 1.796e-05 | 0 | 0.0006944 | 3.958e-05 | 1.796e-05 | 0.0038969 | 0.0002511 | 0.00033972 | 0.0002511 | 4.05 | 24.529 | 4.0527 | 17.725 | Zylinder 25 ml | 144
| 31242 | 2021-07-02 10:44 | 160.282 | 99.63 | 60.652 | 60.652 | 5 | 23.63 | 23.72 | 0.99672 | 0.43407 | 0.62805 | 2.164e-05 | -1.128e-05 | 0.00049602 | 6.841e-05 | 2.164e-05 | 0.0028011 | 0.00030435 | 0.00058961 | 0.00030435 | 4.085 | 24.612 | 4.0435 | 17.745 | Zylinder 25 ml | 144
| 31243 | 2021-07-02 10:44 | 160.158 | 99.387 | 60.771 | 60.771 | 6 | 23.64 | 23.72 | 0.99673 | 0.28549 | 0.53124 | 1.287e-05 | -2.273e-05 | 0.00088108 | 3.701e-05 | 1.287e-05 | 0.0049589 | 0.00018034 | 0.00031828 | 0.00018034 | 4.066 | 24.552 | 4.0514 | 17.728 | Zylinder 25 ml | 144
| 31244 | 2021-07-02 10:44 | 160.242 | 99.522 | 60.72 | 60.72 | 5 | 23.64 | 23.72 | 0.99673 | 0.43598 | 0.62938 | 1.516e-05 | 4.494e-05 | 0.00055565 | 5.175e-05 | 1.516e-05 | 0.0031361 | 0.00021284 | 0.00044584 | 0.00021284 | 4.082 | 24.585 | 4.048 | 17.735 | Zylinder 25 ml | 144
| 31247 | 2021-07-02 10:45 | 160.163 | 99.325 | 60.838 | 60.838 | 6 | 23.65 | 23.73 | 0.99672 | 0.28624 | 0.53152 | 4.328e-05 | 2.222e-05 | 0.00054244 | 4.728e-05 | 4.328e-05 | 0.0030571 | 0.00060566 | 0.00040692 | 0.00060566 | 4.073 | 24.538 | 4.0558 | 17.718 | Zylinder 25 ml | 144
| 31248 | 2021-07-02 10:45 | 160.273 | 99.63 | 60.643 | 60.643 | 5 | 23.66 | 23.74 | 0.99673 | 0.44209 | 0.63338 | 2.695e-05 | -2.765e-05 | 0.00066204 | 8.176e-05 | 2.695e-05 | 0.0037367 | 0.00037906 | 0.00070442 | 0.00037906 | 4.082 | 24.612 | 4.0429 | 17.747 | Zylinder 25 ml | 144
| 31249 | 2021-07-02 10:46 | 160.152 | 99.427 | 60.726 | 60.726 | 5 | 23.66 | 23.74 | 0.99673 | 0.28653 | 0.53209 | 3.447e-05 | -3.357e-05 | 0.0011878 | 4.683e-05 | 3.447e-05 | 0.0066784 | 0.00048318 | 0.00040248 | 0.00048318 | 4.06 | 24.562 | 4.0484 | 17.735 | Zylinder 25 ml | 144
| 31250 | 2021-07-02 10:46 | 160.161 | 99.416 | 60.745 | 60.745 | 5 | 23.66 | 23.74 | 0.99673 | 0.43785 | 0.631 | 1.519e-05 | -1.128e-05 | 0.00062679 | 5.6e-05 | 1.519e-05 | 0.0035266 | 0.00021294 | 0.00048148 | 0.00021294 | 4.064 | 24.56 | 4.0497 | 17.732 | Zylinder 25 ml | 144
| 31251 | 2021-07-02 10:46 | 160.041 | 99.194 | 60.847 | 60.847 | 6 | 23.66 | 23.74 | 0.99673 | 0.28598 | 0.53218 | 2.786e-05 | -1.162e-05 | 0.00065982 | 4.303e-05 | 2.786e-05 | 0.0036995 | 0.00038887 | 0.00036912 | 0.00038887 | 4.044 | 24.505 | 4.0565 | 17.717 | Zylinder 25 ml | 144
| 31253 | 2021-07-02 10:47 | 159.965 | 99.045 | 60.92 | 60.92 | 6 | 23.66 | 23.74 | 0.99675 | 0.28563 | 0.53229 | -1.57e-06 | 0 | 0.00078648 | 3.13e-05 | -1.57e-06 | 0.0044005 | -2.189e-05 | 0.00026813 | -2.189e-05 | 4.033 | 24.469 | 4.0613 | 17.706 | Zylinder 25 ml | 144
| 31254 | 2021-07-02 10:47 | 160.15 | 99.38 | 60.77 | 60.77 | 6 | 23.66 | 23.74 | 0.99676 | 0.44077 | 0.63293 | 1.608e-05 | -8.98e-05 | 0.00052826 | 7.062e-05 | 1.608e-05 | 0.002972 | 0.00022518 | 0.00060718 | 0.00022518 | 4.064 | 24.551 | 4.0513 | 17.728 | Zylinder 25 ml | 144
| 31255 | 2021-07-02 10:47 | 160.151 | 99.491 | 60.66 | 60.66 | 5 | 23.66 | 23.75 | 0.99676 | 0.28642 | 0.53222 | 1.205e-05 | -1.136e-05 | 0.00091264 | 4.521e-05 | 1.205e-05 | 0.005125 | 0.00016905 | 0.00038819 | 0.00016905 | 4.053 | 24.577 | 4.044 | 17.744 | Zylinder 25 ml | 144
| 31256 | 2021-07-02 10:47 | 160.035 | 99.209 | 60.826 | 60.826 | 6 | 23.66 | 23.75 | 0.99677 | 0.44179 | 0.63411 | 3.76e-06 | -1.6e-07 | 0.00062615 | 5.927e-05 | 3.76e-06 | 0.0035083 | 5.25e-05 | 0.00050817 | 5.25e-05 | 4.041 | 24.509 | 4.0551 | 17.72 | Zylinder 25 ml | 144
| 31258 | 2021-07-02 10:48 | 160.089 | 99.277 | 60.811 | 60.811 | 6 | 23.67 | 23.75 | 0.99677 | 0.44044 | 0.63297 | 1.24e-05 | -3.407e-05 | 0.00073011 | 5.451e-05 | 1.24e-05 | 0.0040996 | 0.00017336 | 0.00046804 | 0.00017336 | 4.053 | 24.526 | 4.0541 | 17.722 | Zylinder 25 ml | 144
| 31259 | 2021-07-02 10:48 | 160.125 | 99.405 | 60.72 | 60.72 | 5 | 23.67 | 23.75 | 0.99676 | 0.28633 | 0.53218 | 2.51e-06 | -9.54e-06 | 0.00073462 | 3.086e-05 | 2.51e-06 | 0.0041248 | 3.519e-05 | 0.00026497 | 3.519e-05 | 4.053 | 24.557 | 4.048 | 17.735 | Zylinder 25 ml | 144
| 31260 | 2021-07-02 10:48 | 159.922 | 98.903 | 61.019 | 61.019 | 6 | 23.67 | 23.76 | 0.99677 | 0.4421 | 0.63452 | 1.101e-05 | -4.347e-05 | 0.00057183 | 5.654e-05 | 1.101e-05 | 0.003199 | 0.00015299 | 0.00048431 | 0.00015299 | 4.032 | 24.435 | 4.0679 | 17.692 | Zylinder 25 ml | 144
| 31261 | 2021-07-02 10:49 | 160.15 | 99.293 | 60.857 | 60.857 | 6 | 23.67 | 23.76 | 0.99679 | 0.28528 | 0.53095 | 1.123e-05 | -2.273e-05 | 0.00068548 | 2.37e-05 | 1.123e-05 | 0.0038624 | 0.00015702 | 0.00020398 | 0.00015702 | 4.072 | 24.53 | 4.0571 | 17.715 | Zylinder 25 ml | 144
| 31262 | 2021-07-02 10:49 | 160.005 | 99.04 | 60.965 | 60.965 | 6 | 23.68 | 23.77 | 0.99677 | 0.43762 | 0.63124 | 1.414e-05 | -5.682e-05 | 0.00052885 | 4.473e-05 | 1.414e-05 | 0.0029666 | 0.00019693 | 0.00038378 | 0.00019693 | 4.047 | 24.469 | 4.0643 | 17.7 | Zylinder 25 ml | 144
| 31263 | 2021-07-02 10:49 | 160.413 | 99.992 | 60.42 | 60.42 | 5 | 23.68 | 23.77 | 0.99677 | 0.28633 | 0.53099 | -1.61e-06 | -5.679e-05 | 0.00053092 | 1.559e-05 | -1.61e-06 | 0.0030034 | -2.274e-05 | 0.00013449 | -2.274e-05 | 4.095 | 24.7 | 4.028 | 17.779 | Zylinder 25 ml | 144
| 31264 | 2021-07-02 10:49 | 160.23 | 99.507 | 60.723 | 60.723 | 5 | 23.68 | 23.77 | 0.99674 | 0.43617 | 0.62957 | -1.004e-05 | -1.103e-05 | 0.00051692 | 2.294e-05 | -1.004e-05 | 0.002916 | -0.00014096 | 0.00019753 | -0.00014096 | 4.079 | 24.582 | 4.0482 | 17.735 | Zylinder 25 ml | 144
| 31265 | 2021-07-02 10:49 | 160.26 | 99.545 | 60.715 | 60.715 | 5 | 23.68 | 23.77 | 0.99675 | 0.28608 | 0.53108 | -6.51e-06 | 1.55e-06 | 0.00073065 | 1.365e-05 | -6.51e-06 | 0.0041267 | -9.144e-05 | 0.00011765 | -9.144e-05 | 4.086 | 24.591 | 4.0477 | 17.736 | Zylinder 25 ml | 144
| 31267 | 2021-07-02 10:50 | 160.148 | 99.349 | 60.8 | 60.8 | 6 | 23.68 | 23.78 | 0.99674 | 0.28586 | 0.53148 | -8e-07 | 2.221e-05 | 0.00076707 | 1.881e-05 | -8e-07 | 0.0043175 | -1.114e-05 | 0.00016178 | -1.114e-05 | 4.066 | 24.543 | 4.0533 | 17.724 | Zylinder 25 ml | 144
| 31268 | 2021-07-02 10:50 | 160.107 | 99.35 | 60.757 | 60.757 | 6 | 23.68 | 23.77 | 0.99674 | 0.44037 | 0.63292 | 9.3e-06 | -5.717e-05 | 0.00057405 | 4.056e-05 | 9.3e-06 | 0.0032228 | 0.00013017 | 0.0003482 | 0.00013017 | 4.052 | 24.543 | 4.0504 | 17.73 | Zylinder 25 ml | 144
| 31269 | 2021-07-02 10:51 | 160.161 | 99.488 | 60.673 | 60.673 | 5 | 23.68 | 23.77 | 0.99672 | 0.28551 | 0.5315 | -7.1e-06 | -4.487e-05 | 0.00064848 | 2.195e-05 | -7.1e-06 | 0.0036441 | -9.967e-05 | 0.0001886 | -9.967e-05 | 4.057 | 24.577 | 4.0449 | 17.742 | Zylinder 25 ml | 144
| 31270 | 2021-07-02 10:51 | 160.315 | 99.699 | 60.616 | 60.616 | 5 | 23.69 | 23.78 | 0.99673 | 0.4442 | 0.63459 | 2.24e-05 | -5e-06 | 0.00059554 | 4.206e-05 | 2.24e-05 | 0.0033659 | 0.00031543 | 0.00036273 | 0.00031543 | 4.089 | 24.629 | 4.0411 | 17.751 | Zylinder 25 ml | 144
| 31275 | 2021-07-02 10:52 | 160.235 | 99.67 | 60.565 | 60.565 | 5 | 23.7 | 23.79 | 0.99673 | 0.28577 | 0.53146 | 4.29e-06 | -3.283e-05 | 0.00074503 | 2.125e-05 | 4.29e-06 | 0.0041924 | 6.042e-05 | 0.00018271 | 6.042e-05 | 4.065 | 24.621 | 4.0377 | 17.758 | Zylinder 25 ml | 144
| 31276 | 2021-07-02 10:53 | 160.044 | 99.123 | 60.92 | 60.92 | 6 | 23.7 | 23.8 | 0.99673 | 0.4372 | 0.63084 | -5.84e-06 | -3.409e-05 | 0.00051454 | 8.06e-06 | -5.84e-06 | 0.0028889 | -8.141e-05 | 6.917e-05 | -8.141e-05 | 4.052 | 24.489 | 4.0614 | 17.706 | Zylinder 25 ml | 144
| 31277 | 2021-07-02 10:53 | 159.975 | 99.072 | 60.903 | 60.903 | 6 | 23.71 | 23.8 | 0.99674 | 0.28624 | 0.53266 | 1.131e-05 | 1.136e-05 | 0.00089234 | 1.117e-05 | 1.131e-05 | 0.0049935 | 0.00015762 | 9.566e-05 | 0.00015762 | 4.033 | 24.476 | 4.0602 | 17.709 | Zylinder 25 ml | 144
| 31280 | 2021-07-02 10:54 | 160.11 | 99.3 | 60.81 | 60.81 | 6 | 23.72 | 23.82 | 0.99674 | 0.44741 | 0.63739 | -9.6e-07 | -9.091e-05 | 0.00052505 | 2.245e-05 | -9.6e-07 | 0.0029509 | -1.338e-05 | 0.0001929 | -1.338e-05 | 4.058 | 24.531 | 4.054 | 17.722 | Zylinder 25 ml | 144
| 31282 | 2021-07-02 10:56 | 160.051 | 99.188 | 60.864 | 60.864 | 6 | 23.74 | 23.84 | 0.99674 | 0.44991 | 0.63924 | -4.85e-06 | 1.136e-05 | 0.00056132 | 2.306e-05 | -4.85e-06 | 0.0031495 | -6.776e-05 | 0.0001979 | -6.776e-05 | 4.048 | 24.504 | 4.0576 | 17.714 | Zylinder 25 ml | 144
| 31283 | 2021-07-02 10:56 | 159.991 | 99.084 | 60.907 | 60.907 | 6 | 23.75 | 23.85 | 0.99674 | 0.28523 | 0.53187 | -2.462e-05 | 1.119e-05 | 0.00048319 | 6.42e-06 | -2.462e-05 | 0.0027061 | -0.00034303 | 5.504e-05 | -0.00034303 | 4.038 | 24.479 | 4.0605 | 17.708 | Zylinder 25 ml | 144
| 31284 | 2021-07-02 10:56 | 160.212 | 99.603 | 60.61 | 60.61 | 5 | 23.76 | 23.85 | 0.99675 | 0.44174 | 0.63356 | -7.6e-06 | -1.02e-05 | 0.00056534 | 1.898e-05 | -7.6e-06 | 0.0031805 | -0.00010683 | 0.00016321 | -0.00010683 | 4.063 | 24.605 | 4.0406 | 17.752 | Zylinder 25 ml | 144
| 31285 | 2021-07-02 10:58 | 160.117 | 99.335 | 60.782 | 60.782 | 6 | 23.77 | 23.87 | 0.99674 | 0.2862 | 0.53197 | -7.32e-06 | 0 | 0.00068129 | 6.88e-06 | -7.32e-06 | 0.0038283 | -0.00010249 | 5.912e-05 | -0.00010249 | 4.057 | 24.54 | 4.0522 | 17.726 | Zylinder 25 ml | 144
| 31286 | 2021-07-02 10:58 | 160.131 | 99.3 | 60.831 | 60.831 | 6 | 23.77 | 23.87 | 0.99674 | 0.43473 | 0.62894 | -1.995e-05 | 1.128e-05 | 0.00051161 | 2.147e-05 | -1.995e-05 | 0.002879 | -0.00027907 | 0.00018466 | -0.00027907 | 4.065 | 24.531 | 4.0554 | 17.719 | Zylinder 25 ml | 144
| 31287 | 2021-07-02 10:58 | 160.193 | 99.483 | 60.71 | 60.71 | 5 | 23.77 | 23.87 | 0.99674 | 0.28544 | 0.53114 | -3.278e-05 | -3.497e-05 | 0.00080429 | -1.956e-05 | -3.278e-05 | 0.0045289 | -0.0004599 | -0.00016822 | -0.0004599 | 4.068 | 24.576 | 4.0473 | 17.737 | Zylinder 25 ml | 144
| 31288 | 2021-07-02 10:58 | 160.252 | 99.662 | 60.591 | 60.591 | 5 | 23.78 | 23.88 | 0.99674 | 0.43532 | 0.62918 | -9.32e-06 | -2.222e-05 | 0.0006024 | 4.27e-06 | -9.32e-06 | 0.0033938 | -0.00013115 | 3.675e-05 | -0.00013115 | 4.071 | 24.619 | 4.0394 | 17.754 | Zylinder 25 ml | 144
| 31289 | 2021-07-02 10:59 | 160.158 | 99.455 | 60.704 | 60.704 | 5 | 23.78 | 23.88 | 0.99675 | 0.28574 | 0.5316 | -3.503e-05 | -3.747e-05 | 0.00055215 | -4.073e-05 | -3.503e-05 | 0.003104 | -0.00049123 | -0.00034998 | -0.00049123 | 4.059 | 24.569 | 4.0469 | 17.738 | Zylinder 25 ml | 144
| 31290 | 2021-07-02 10:59 | 160.259 | 99.715 | 60.543 | 60.543 | 5 | 23.78 | 23.89 | 0.99675 | 0.43433 | 0.6286 | -1.64e-05 | 1.917e-05 | 0.00051871 | -2.109e-05 | -1.64e-05 | 0.0029207 | -0.00023101 | -0.0001814 | -0.00023101 | 4.068 | 24.632 | 4.0362 | 17.761 | Zylinder 25 ml | 144
| 31295 | 2021-07-02 11:01 | 160.251 | 99.641 | 60.609 | 60.609 | 5 | 23.78 | 23.91 | 0.99676 | 0.28574 | 0.53122 | -2.662e-05 | 1.63e-06 | 0.00072895 | -2.256e-05 | -2.662e-05 | 0.0041078 | -0.00037455 | -0.00019413 | -0.00037455 | 4.073 | 24.614 | 4.0406 | 17.752 | Zylinder 25 ml | 144
| 31296 | 2021-07-02 11:01 | 160.326 | 99.763 | 60.563 | 60.563 | 5 | 23.78 | 23.91 | 0.99676 | 0.4347 | 0.62842 | -1.171e-05 | -1.119e-05 | 0.00045147 | -3.169e-05 | -1.171e-05 | 0.0025506 | -0.00016506 | -0.00027317 | -0.00016506 | 4.087 | 24.644 | 4.0376 | 17.758 | Zylinder 25 ml | 144
| 31297 | 2021-07-02 11:01 | 160.215 | 99.614 | 60.602 | 60.602 | 5 | 23.78 | 23.91 | 0.99677 | 0.28548 | 0.53132 | -2.999e-05 | -9.22e-06 | 0.00072789 | -4.053e-05 | -2.999e-05 | 0.004095 | -0.00042167 | -0.00034846 | -0.00042167 | 4.063 | 24.607 | 4.0401 | 17.753 | Zylinder 25 ml | 144
| 31298 | 2021-07-02 11:01 | 160.049 | 99.188 | 60.861 | 60.861 | 6 | 23.78 | 23.91 | 0.99678 | 0.43818 | 0.6316 | -2.682e-05 | -6.817e-05 | 0.00054043 | 4.28e-06 | -2.682e-05 | 0.0030318 | -0.00037441 | 3.67e-05 | -0.00037441 | 4.048 | 24.504 | 4.0574 | 17.715 | Zylinder 25 ml | 144
| 31299 | 2021-07-02 11:02 | 160 | 99.054 | 60.945 | 60.945 | 6 | 23.79 | 23.92 | 0.99677 | 0.28615 | 0.53232 | -2.387e-05 | 7.85e-06 | 0.00062548 | -1.405e-05 | -2.387e-05 | 0.0035066 | -0.00033249 | -0.0001205 | -0.00033249 | 4.044 | 24.472 | 4.063 | 17.703 | Zylinder 25 ml | 144
| 31300 | 2021-07-02 11:02 | 160.244 | 99.565 | 60.678 | 60.678 | 5 | 23.79 | 23.92 | 0.99677 | 0.43481 | 0.62871 | -1.722e-05 | -8.18e-06 | 0.00044807 | -1.268e-05 | -1.722e-05 | 0.0025273 | -0.00024198 | -0.00010918 | -0.00024198 | 4.078 | 24.596 | 4.0452 | 17.741 | Zylinder 25 ml | 144
| 31304 | 2021-07-02 11:03 | 160.158 | 99.448 | 60.71 | 60.71 | 5 | 23.8 | 23.93 | 0.99676 | 0.43984 | 0.6324 | -3.94e-06 | -1.136e-05 | 0.0005895 | -1.13e-06 | -3.94e-06 | 0.0033142 | -5.528e-05 | -9.7e-06 | -5.528e-05 | 4.06 | 24.567 | 4.0473 | 17.737 | Zylinder 25 ml | 144
| 31305 | 2021-07-02 11:04 | 160.046 | 99.272 | 60.774 | 60.774 | 6 | 23.81 | 23.94 | 0.99676 | 0.2863 | 0.53257 | -2.798e-05 | 1.103e-05 | 0.00067872 | -9.04e-06 | -2.798e-05 | 0.0038015 | -0.00039111 | -7.753e-05 | -0.00039111 | 4.039 | 24.524 | 4.0516 | 17.727 | Zylinder 25 ml | 144
| 31306 | 2021-07-02 11:04 | 159.983 | 98.944 | 61.04 | 61.04 | 6 | 23.81 | 23.94 | 0.99677 | 0.43877 | 0.63195 | -1.955e-05 | -6.887e-05 | 0.00046603 | 1.996e-05 | -1.955e-05 | 0.0026151 | -0.0002717 | 0.00017131 | -0.0002717 | 4.049 | 24.446 | 4.0693 | 17.689 | Zylinder 25 ml | 144
| 31307 | 2021-07-02 11:04 | 160.06 | 99.322 | 60.738 | 60.738 | 5 | 23.82 | 23.94 | 0.99678 | 0.28588 | 0.5323 | -2.58e-05 | -0.00012656 | 0.00050566 | -2.249e-05 | -2.58e-05 | 0.0028321 | -0.000361 | -0.00019281 | -0.000361 | 4.038 | 24.536 | 4.0492 | 17.733 | Zylinder 25 ml | 144
| 31308 | 2021-07-02 11:04 | 160.136 | 99.41 | 60.726 | 60.726 | 5 | 23.82 | 23.95 | 0.99678 | 0.43665 | 0.63041 | -1.981e-05 | 1.6e-07 | 0.00057757 | -1.37e-06 | -1.981e-05 | 0.003245 | -0.00027753 | -1.18e-05 | -0.00027753 | 4.056 | 24.558 | 4.0484 | 17.735 | Zylinder 25 ml | 144
| 31309 | 2021-07-02 11:05 | 160.148 | 99.406 | 60.743 | 60.743 | 5 | 23.82 | 23.95 | 0.99677 | 0.2856 | 0.53148 | -3.332e-05 | -3.357e-05 | 0.00044216 | -3.103e-05 | -3.332e-05 | 0.0024863 | -0.00046692 | -0.00026668 | -0.00046692 | 4.061 | 24.557 | 4.0495 | 17.732 | Zylinder 25 ml | 144
| 31310 | 2021-07-02 11:05 | 160.004 | 98.933 | 61.071 | 61.071 | 6 | 23.83 | 23.96 | 0.99677 | 0.44344 | 0.63482 | -2.296e-05 | 0 | 0.00057676 | 5.31e-06 | -2.296e-05 | 0.0032411 | -0.00031912 | 4.558e-05 | -0.00031912 | 4.057 | 24.443 | 4.0714 | 17.684 | Zylinder 25 ml | 144
| 31311 | 2021-07-02 11:06 | 160.134 | 99.392 | 60.743 | 60.743 | 5 | 23.84 | 23.96 | 0.99677 | 0.28633 | 0.53205 | -1.616e-05 | 2.174e-05 | 0.00066651 | -2.308e-05 | -1.616e-05 | 0.0037455 | -0.00022643 | -0.00019826 | -0.00022643 | 4.057 | 24.553 | 4.0495 | 17.732 | Zylinder 25 ml | 144
| 31312 | 2021-07-02 11:06 | 160.094 | 99.175 | 60.919 | 60.919 | 6 | 23.84 | 23.97 | 0.99677 | 0.43983 | 0.6323 | -2.173e-05 | 1.162e-05 | 0.00065553 | 6.42e-06 | -2.173e-05 | 0.0036885 | -0.00030331 | 5.524e-05 | -0.00030331 | 4.064 | 24.501 | 4.0612 | 17.706 | Zylinder 25 ml | 144
| 31313 | 2021-07-02 11:06 | 159.904 | 98.863 | 61.041 | 61.041 | 6 | 23.84 | 23.97 | 0.99676 | 0.28605 | 0.53266 | -2.707e-05 | -1.461e-05 | 0.000542 | -1.666e-05 | -2.707e-05 | 0.0030308 | -0.00037578 | -0.00014268 | -0.00037578 | 4.029 | 24.426 | 4.0694 | 17.689 | Zylinder 25 ml | 144
| 31314 | 2021-07-02 11:07 | 159.994 | 98.932 | 61.062 | 61.062 | 6 | 23.85 | 23.98 | 0.99677 | 0.44023 | 0.6328 | -1.918e-05 | 0 | 0.00056855 | -4.26e-06 | -1.918e-05 | 0.0031931 | -0.00026651 | -3.661e-05 | -0.00026651 | 4.054 | 24.443 | 4.0708 | 17.686 | Zylinder 25 ml | 144
| 31315 | 2021-07-02 11:07 | 159.871 | 98.832 | 61.039 | 61.039 | 6 | 23.85 | 23.98 | 0.99678 | 0.28535 | 0.53246 | -1.754e-05 | 4.606e-05 | 0.00075004 | -1.367e-05 | -1.754e-05 | 0.0041879 | -0.00024337 | -0.00011698 | -0.00024337 | 4.021 | 24.418 | 4.0692 | 17.689 | Zylinder 25 ml | 144
| 31316 | 2021-07-02 11:07 | 160.131 | 99.372 | 60.759 | 60.759 | 6 | 23.84 | 23.98 | 0.99679 | 0.43791 | 0.6312 | -2.062e-05 | 1.136e-05 | 0.00040213 | -1.969e-05 | -2.062e-05 | 0.0022601 | -0.00028873 | -0.00016914 | -0.00028873 | 4.058 | 24.549 | 4.0506 | 17.73 | Zylinder 25 ml | 144
| 31317 | 2021-07-02 11:07 | 160.116 | 99.441 | 60.675 | 60.675 | 5 | 23.85 | 23.98 | 0.99681 | 0.28587 | 0.53208 | -3.594e-05 | -4.348e-05 | 0.00062397 | -1.52e-05 | -3.594e-05 | 0.0034995 | -0.00050385 | -0.00013045 | -0.00050385 | 4.046 | 24.565 | 4.045 | 17.742 | Zylinder 25 ml | 144
| 31320 | 2021-07-02 11:08 | 160.33 | 99.679 | 60.651 | 60.651 | 5 | 23.86 | 24 | 0.99677 | 0.44198 | 0.633 | -3.032e-05 | -5.672e-05 | 0.00056418 | -9.5e-07 | -3.032e-05 | 0.0031927 | -0.0004269 | -8.22e-06 | -0.0004269 | 4.097 | 24.624 | 4.0434 | 17.745 | Zylinder 25 ml | 144
| 31321 | 2021-07-02 11:08 | 160.045 | 99.128 | 60.917 | 60.917 | 6 | 23.86 | 24 | 0.99678 | 0.28534 | 0.53156 | -2.145e-05 | 0 | 0.00077524 | -2.879e-05 | -2.145e-05 | 0.0043526 | -0.00029908 | -0.00024722 | -0.00029908 | 4.052 | 24.49 | 4.0611 | 17.707 | Zylinder 25 ml | 144
| 31322 | 2021-07-02 11:09 | 160.012 | 99.084 | 60.929 | 60.929 | 6 | 23.86 | 24.01 | 0.99676 | 0.4438 | 0.63532 | -1.646e-05 | 1.136e-05 | 0.00066982 | 1.039e-05 | -1.646e-05 | 0.0037561 | -0.00022941 | 8.915e-05 | -0.00022941 | 4.045 | 24.479 | 4.0619 | 17.705 | Zylinder 25 ml | 144
| 31325 | 2021-07-02 11:10 | 160.317 | 99.837 | 60.48 | 60.48 | 5 | 23.87 | 24.01 | 0.99679 | 0.28552 | 0.53097 | -1.295e-05 | -2.308e-05 | 0.0008721 | -1.217e-05 | -1.295e-05 | 0.0049179 | -0.00018281 | -0.00010477 | -0.00018281 | 4.077 | 24.662 | 4.032 | 17.771 | Zylinder 25 ml | 144
| 31326 | 2021-07-02 11:11 | 160.17 | 99.497 | 60.673 | 60.673 | 5 | 23.87 | 24.02 | 0.99681 | 0.44336 | 0.63474 | -2.002e-05 | -3.259e-05 | 0.00055794 | 1.012e-05 | -2.002e-05 | 0.0031364 | -0.000281 | 8.7e-05 | -0.000281 | 4.059 | 24.579 | 4.0449 | 17.742 | Zylinder 25 ml | 144
| 31327 | 2021-07-02 11:12 | 160.037 | 99.265 | 60.771 | 60.771 | 6 | 23.89 | 24.04 | 0.99686 | 0.28645 | 0.53278 | -7.79e-06 | -3.283e-05 | 0.00069601 | -6.69e-06 | -7.79e-06 | 0.0038964 | -0.00010889 | -5.729e-05 | -0.00010889 | 4.036 | 24.522 | 4.0514 | 17.728 | Zylinder 25 ml | 144
| 31329 | 2021-07-02 11:13 | 160.122 | 99.425 | 60.698 | 60.698 | 5 | 23.89 | 24.06 | 0.99686 | 0.28567 | 0.53186 | -2.532e-05 | 2.105e-05 | 0.00078012 | -1.217e-05 | -2.532e-05 | 0.0043781 | -0.00035491 | -0.00010448 | -0.00035491 | 4.05 | 24.561 | 4.0465 | 17.739 | Zylinder 25 ml | 144
| 31330 | 2021-07-02 11:14 | 160.294 | 99.684 | 60.61 | 60.61 | 5 | 23.89 | 24.06 | 0.99685 | 0.44339 | 0.63423 | -5.61e-06 | -3.38e-05 | 0.00054944 | 1.936e-05 | -5.61e-06 | 0.0031022 | -7.903e-05 | 0.00016686 | -7.903e-05 | 4.084 | 24.625 | 4.0407 | 17.751 | Zylinder 25 ml | 144
| 31331 | 2021-07-02 11:14 | 160.107 | 99.361 | 60.746 | 60.746 | 5 | 23.89 | 24.06 | 0.99684 | 0.28538 | 0.53164 | -2.252e-05 | 4.486e-05 | 0.00050508 | -2.452e-05 | -2.252e-05 | 0.0028351 | -0.00031536 | -0.00021051 | -0.00031536 | 4.051 | 24.546 | 4.0498 | 17.732 | Zylinder 25 ml | 144
| 31332 | 2021-07-02 11:14 | 160.517 | 100.297 | 60.22 | 60.22 | 4 | 23.89 | 24.06 | 0.99683 | 0.44081 | 0.63215 | -2.719e-05 | 9.2e-07 | 0.00053493 | -2.07e-05 | -2.719e-05 | 0.0030295 | -0.00038686 | -0.00017871 | -0.00038686 | 4.101 | 24.775 | 4.0147 | 17.809 | Zylinder 25 ml | 144
| 31335 | 2021-07-02 11:15 | 160.234 | 99.651 | 60.583 | 60.583 | 5 | 23.89 | 24.06 | 0.99687 | 0.28551 | 0.5313 | -3.365e-05 | -5.811e-05 | 0.00071042 | -4.01e-06 | -3.365e-05 | 0.0039986 | -0.00047351 | -3.451e-05 | -0.00047351 | 4.066 | 24.616 | 4.0388 | 17.756 | Zylinder 25 ml | 144
| 31336 | 2021-07-02 11:16 | 160.203 | 99.559 | 60.644 | 60.644 | 5 | 23.89 | 24.07 | 0.99686 | 0.4422 | 0.63388 | -2.425e-05 | 1.136e-05 | 0.00060843 | -4.32e-06 | -2.425e-05 | 0.0034235 | -0.0003407 | -3.711e-05 | -0.0003407 | 4.064 | 24.594 | 4.0429 | 17.747 | Zylinder 25 ml | 144
| 31337 | 2021-07-02 11:16 | 160.278 | 99.774 | 60.504 | 60.504 | 5 | 23.89 | 24.07 | 0.99686 | 0.28538 | 0.53112 | -2.834e-05 | -1.111e-05 | 0.00066244 | -1.739e-05 | -2.834e-05 | 0.0037306 | -0.0003996 | -0.00014962 | -0.0003996 | 4.069 | 24.646 | 4.0336 | 17.767 | Zylinder 25 ml | 144
| 31338 | 2021-07-02 11:16 | 160.169 | 99.444 | 60.725 | 60.725 | 5 | 23.89 | 24.07 | 0.99688 | 0.44318 | 0.63454 | -1.234e-05 | -1.111e-05 | 0.0005543 | 1.141e-05 | -1.234e-05 | 0.0031187 | -0.00017304 | 9.807e-05 | -0.00017304 | 4.064 | 24.566 | 4.0483 | 17.735 | Zylinder 25 ml | 144
| 31340 | 2021-07-02 11:17 | 160.58 | 100.546 | 60.034 | 60.034 | 4 | 23.89 | 24.08 | 0.99687 | 0.44635 | 0.63585 | -1.798e-05 | -1.087e-05 | 0.00049058 | 1.083e-05 | -1.798e-05 | 0.0027771 | -0.000257 | 9.345e-05 | -0.000257 | 4.098 | 24.837 | 4.0023 | 17.836 | Zylinder 25 ml | 144
| 31341 | 2021-07-02 11:18 | 159.942 | 98.994 | 60.948 | 60.948 | 6 | 23.9 | 24.08 | 0.99688 | 0.28549 | 0.53233 | -2.384e-05 | -3.434e-05 | 0.00045433 | -1.515e-05 | -2.384e-05 | 0.0025407 | -0.00033166 | -0.0001297 | -0.00033166 | 4.03 | 24.457 | 4.0632 | 17.702 | Zylinder 25 ml | 144
| 31342 | 2021-07-02 11:18 | 160.225 | 99.642 | 60.583 | 60.583 | 5 | 23.9 | 24.08 | 0.9969 | 0.43733 | 0.63072 | -3.235e-05 | -2.281e-05 | 0.00045243 | -2.39e-06 | -3.235e-05 | 0.0025455 | -0.00045509 | -2.053e-05 | -0.00045509 | 4.064 | 24.614 | 4.0388 | 17.756 | Zylinder 25 ml | 144
| 31343 | 2021-07-02 11:18 | 160.28 | 99.793 | 60.487 | 60.487 | 5 | 23.9 | 24.08 | 0.99689 | 0.28625 | 0.53173 | -3.108e-05 | 3.4e-07 | 0.00071557 | -2.782e-05 | -3.108e-05 | 0.0040291 | -0.00043845 | -0.00023931 | -0.00043845 | 4.068 | 24.651 | 4.0324 | 17.77 | Zylinder 25 ml | 144
| 31344 | 2021-07-02 11:18 | 160.269 | 99.806 | 60.462 | 60.462 | 5 | 23.9 | 24.08 | 0.99687 | 0.43679 | 0.63038 | -3.405e-05 | -1.136e-05 | 0.00056631 | 5.54e-06 | -3.405e-05 | 0.0031857 | -0.00048037 | 4.766e-05 | -0.00048037 | 4.063 | 24.654 | 4.0308 | 17.773 | Zylinder 25 ml | 144
| 31348 | 2021-07-02 11:19 | 159.937 | 99.034 | 60.903 | 60.903 | 6 | 23.89 | 24.08 | 0.9969 | 0.43559 | 0.63048 | -3.073e-05 | -1.892e-05 | 0.00044707 | -2.937e-05 | -3.073e-05 | 0.0024976 | -0.00042785 | -0.00025138 | -0.00042785 | 4.024 | 24.467 | 4.0602 | 17.709 | Zylinder 25 ml | 144
| 31349 | 2021-07-02 11:20 | 159.932 | 98.98 | 60.952 | 60.952 | 6 | 23.88 | 24.08 | 0.99689 | 0.28621 | 0.53286 | -2.142e-05 | 4.651e-05 | 0.00065363 | -7.44e-06 | -2.142e-05 | 0.0036539 | -0.00029788 | -6.374e-05 | -0.00029788 | 4.028 | 24.454 | 4.0635 | 17.702 | Zylinder 25 ml | 144
| 31350 | 2021-07-02 11:20 | 160.177 | 99.494 | 60.684 | 60.684 | 5 | 23.88 | 24.08 | 0.99687 | 0.43943 | 0.63212 | -3.798e-05 | -7.89e-06 | 0.00060808 | 1.98e-06 | -3.798e-05 | 0.0034201 | -0.00053302 | 1.706e-05 | -0.00053302 | 4.062 | 24.578 | 4.0456 | 17.741 | Zylinder 25 ml | 144
| 31351 | 2021-07-02 11:20 | 160.079 | 99.379 | 60.7 | 60.7 | 5 | 23.88 | 24.08 | 0.99688 | 0.28592 | 0.53234 | -5.084e-05 | -5.53e-05 | 0.00063815 | -3.226e-05 | -5.084e-05 | 0.0035746 | -0.00071195 | -0.00027656 | -0.00071195 | 4.039 | 24.55 | 4.0466 | 17.738 | Zylinder 25 ml | 144
| 31352 | 2021-07-02 11:20 | 159.971 | 98.991 | 60.98 | 60.98 | 6 | 23.88 | 24.08 | 0.99688 | 0.43786 | 0.6316 | -3.702e-05 | -2.777e-05 | 0.00047464 | -5.62e-06 | -3.702e-05 | 0.0026592 | -0.00051504 | -4.815e-05 | -0.00051504 | 4.04 | 24.457 | 4.0653 | 17.698 | Zylinder 25 ml | 144
| 31353 | 2021-07-02 11:20 | 159.865 | 98.861 | 61.004 | 61.004 | 6 | 23.88 | 24.07 | 0.99688 | 0.28541 | 0.53267 | -2.368e-05 | -1.145e-05 | 0.00056236 | -2.29e-05 | -2.368e-05 | 0.0031372 | -0.00032872 | -0.00019576 | -0.00032872 | 4.016 | 24.425 | 4.0669 | 17.694 | Zylinder 25 ml | 144
| 31354 | 2021-07-02 11:21 | 160.162 | 99.546 | 60.615 | 60.615 | 5 | 23.88 | 24.07 | 0.9969 | 0.43556 | 0.62985 | -2.249e-05 | -2.272e-05 | 0.00044402 | -1.2e-06 | -2.249e-05 | 0.0024927 | -0.00031585 | -1.029e-05 | -0.00031585 | 4.051 | 24.591 | 4.041 | 17.751 | Zylinder 25 ml | 144
| 31357 | 2021-07-02 11:22 | 159.938 | 98.908 | 61.03 | 61.03 | 6 | 23.88 | 24.07 | 0.99688 | 0.28588 | 0.53238 | -2.003e-05 | 0 | 0.0007412 | -5.17e-06 | -2.003e-05 | 0.0041502 | -0.00027825 | -4.428e-05 | -0.00027825 | 4.037 | 24.437 | 4.0687 | 17.69 | Zylinder 25 ml | 144
| 31359 | 2021-07-02 11:23 | 160.169 | 99.49 | 60.68 | 60.68 | 5 | 23.87 | 24.07 | 0.99687 | 0.28597 | 0.53178 | -4.057e-05 | -3.382e-05 | 0.00065531 | -1.779e-05 | -4.057e-05 | 0.0036842 | -0.00056924 | -0.00015284 | -0.00056924 | 4.06 | 24.577 | 4.0453 | 17.741 | Zylinder 25 ml | 144
| 31360 | 2021-07-02 11:23 | 160.105 | 99.234 | 60.871 | 60.871 | 6 | 23.86 | 24.07 | 0.99687 | 0.43793 | 0.63114 | -2.45e-05 | -1.145e-05 | 0.0005155 | -2.33e-05 | -2.45e-05 | 0.0028996 | -0.00034222 | -0.00020028 | -0.00034222 | 4.062 | 24.515 | 4.0581 | 17.713 | Zylinder 25 ml | 144
| 31363 | 2021-07-02 11:23 | 159.931 | 98.967 | 60.963 | 60.963 | 6 | 23.86 | 24.06 | 0.99685 | 0.28599 | 0.53268 | -2.632e-05 | 2.256e-05 | 0.00070236 | -1.712e-05 | -2.632e-05 | 0.0039269 | -0.00036598 | -0.00014656 | -0.00036598 | 4.029 | 24.451 | 4.0642 | 17.7 | Zylinder 25 ml | 144
| 31364 | 2021-07-02 11:24 | 160.332 | 99.688 | 60.644 | 60.644 | 5 | 23.87 | 24.07 | 0.99685 | 0.4364 | 0.62937 | -3.179e-05 | -2.255e-05 | 0.00062096 | 1.209e-05 | -3.179e-05 | 0.0035139 | -0.0004476 | 0.00010433 | -0.0004476 | 4.096 | 24.626 | 4.0429 | 17.747 | Zylinder 25 ml | 144
| 31365 | 2021-07-02 11:24 | 159.954 | 98.963 | 60.992 | 60.992 | 6 | 23.87 | 24.06 | 0.99685 | 0.28617 | 0.53255 | -3.657e-05 | 0 | 0.00060458 | -3.653e-05 | -3.657e-05 | 0.0033854 | -0.00050845 | -0.00031308 | -0.00050845 | 4.037 | 24.45 | 4.0661 | 17.696 | Zylinder 25 ml | 144
| 31366 | 2021-07-02 11:25 | 160.108 | 99.367 | 60.741 | 60.741 | 5 | 23.88 | 24.07 | 0.99682 | 0.44274 | 0.63453 | -2.126e-05 | 1.162e-05 | 0.0006312 | 1.615e-05 | -2.126e-05 | 0.0035428 | -0.00029774 | 0.00013863 | -0.00029774 | 4.05 | 24.547 | 4.0494 | 17.732 | Zylinder 25 ml | 144
| 31367 | 2021-07-02 11:25 | 160.171 | 99.477 | 60.694 | 60.694 | 5 | 23.88 | 24.07 | 0.99681 | 0.28537 | 0.53132 | -4.332e-05 | -1.163e-05 | 0.00056696 | -3.76e-06 | -4.332e-05 | 0.0031884 | -0.00060773 | -3.228e-05 | -0.00060773 | 4.061 | 24.574 | 4.0462 | 17.739 | Zylinder 25 ml | 144
| 31368 | 2021-07-02 11:25 | 160.109 | 99.377 | 60.732 | 60.732 | 5 | 23.88 | 24.07 | 0.99679 | 0.4384 | 0.6317 | -2.524e-05 | 3.434e-05 | 0.0004294 | -1.324e-05 | -2.524e-05 | 0.0024099 | -0.00035351 | -0.00011362 | -0.00035351 | 4.05 | 24.55 | 4.0488 | 17.734 | Zylinder 25 ml | 144
| 31369 | 2021-07-02 11:25 | 160.223 | 99.643 | 60.58 | 60.58 | 5 | 23.88 | 24.07 | 0.9968 | 0.28596 | 0.53165 | -3.867e-05 | -7.609e-05 | 0.00036455 | -2.505e-05 | -3.867e-05 | 0.0020508 | -0.00054405 | -0.00021532 | -0.00054405 | 4.063 | 24.615 | 4.0387 | 17.756 | Zylinder 25 ml | 144
| 31370 | 2021-07-02 11:25 | 159.929 | 98.914 | 61.015 | 61.015 | 6 | 23.89 | 24.07 | 0.99682 | 0.43636 | 0.63075 | -3.185e-05 | -2.291e-05 | 0.00052116 | 4.07e-06 | -3.185e-05 | 0.0029163 | -0.00044253 | 3.49e-05 | -0.00044253 | 4.033 | 24.438 | 4.0677 | 17.692 | Zylinder 25 ml | 144
| 31372 | 2021-07-02 11:26 | 160.053 | 99.223 | 60.83 | 60.83 | 6 | 23.89 | 24.08 | 0.99682 | 0.43506 | 0.62962 | -2.259e-05 | -1.159e-05 | 0.00052032 | -1.943e-05 | -2.259e-05 | 0.002918 | -0.00031549 | -0.00016673 | -0.00031549 | 4.046 | 24.513 | 4.0553 | 17.719 | Zylinder 25 ml | 144
| 31373 | 2021-07-02 11:26 | 160.196 | 99.539 | 60.657 | 60.657 | 5 | 23.89 | 24.08 | 0.99681 | 0.28541 | 0.53127 | -4.746e-05 | -2.074e-05 | 0.00069102 | -5.94e-06 | -4.746e-05 | 0.003888 | -0.00066645 | -5.111e-05 | -0.00066645 | 4.064 | 24.589 | 4.0438 | 17.745 | Zylinder 25 ml | 144
| 31374 | 2021-07-02 11:27 | 160.18 | 99.467 | 60.713 | 60.713 | 5 | 23.9 | 24.08 | 0.99681 | 0.44667 | 0.63676 | -8.84e-06 | -3.4e-05 | 0.00054844 | 9.65e-06 | -8.84e-06 | 0.0030867 | -0.00012404 | 8.296e-05 | -0.00012404 | 4.066 | 24.572 | 4.0476 | 17.736 | Zylinder 25 ml | 144
| 31375 | 2021-07-02 11:36 | 160.198 | 99.511 | 60.687 | 60.687 | 5 | 23.93 | 24.09 | 0.99681 | 0.49524 | 0.66852 | -1.634e-05 | 2.11e-05 | 0.00046744 | 9.98e-06 | -1.634e-05 | 0.0026317 | -0.0002294 | 8.586e-05 | -0.0002294 | 4.067 | 24.582 | 4.0458 | 17.74 | Zylinder 25 ml | 144
| 31376 | 2021-07-02 11:36 | 160.294 | 99.732 | 60.562 | 60.562 | 5 | 23.94 | 24.09 | 0.9968 | 0.42782 | 0.62412 | -1.737e-05 | 4.708e-05 | 0.00054263 | -6.79e-06 | -1.737e-05 | 0.0030613 | -0.00024479 | -5.848e-05 | -0.00024479 | 4.079 | 24.637 | 4.0375 | 17.759 | Zylinder 25 ml | 144
| 31377 | 2021-07-02 11:36 | 160.15 | 99.501 | 60.649 | 60.649 | 5 | 23.94 | 24.09 | 0.9968 | 0.28596 | 0.53198 | -2.718e-05 | 0 | 0.00060731 | -2.4e-07 | -2.718e-05 | 0.0034095 | -0.00038144 | -2.04e-06 | -0.00038144 | 4.052 | 24.58 | 4.0432 | 17.746 | Zylinder 25 ml | 144
| 31378 | 2021-07-02 11:36 | 160.305 | 99.835 | 60.469 | 60.469 | 5 | 23.94 | 24.09 | 0.99681 | 0.44051 | 0.63257 | -2.641e-05 | -4.309e-05 | 0.00048323 | 7.95e-06 | -2.641e-05 | 0.002723 | -0.00037286 | 6.842e-05 | -0.00037286 | 4.073 | 24.661 | 4.0313 | 17.772 | Zylinder 25 ml | 144
| 31379 | 2021-07-02 11:37 | 159.918 | 98.885 | 61.033 | 61.033 | 6 | 23.95 | 24.09 | 0.99681 | 0.28579 | 0.53243 | -2.884e-05 | 1.184e-05 | 0.00063816 | -6.46e-06 | -2.884e-05 | 0.0035704 | -0.0004004 | -5.536e-05 | -0.0004004 | 4.032 | 24.431 | 4.0689 | 17.69 | Zylinder 25 ml | 144
| 31380 | 2021-07-02 11:37 | 160.08 | 99.388 | 60.692 | 60.692 | 5 | 23.95 | 24.09 | 0.99681 | 0.43627 | 0.63056 | -2.814e-05 | -3.065e-05 | 0.00042207 | 7.57e-06 | -2.814e-05 | 0.0023642 | -0.00039419 | 6.49e-05 | -0.00039419 | 4.039 | 24.552 | 4.0461 | 17.739 | Zylinder 25 ml | 144
| 31381 | 2021-07-02 11:37 | 160.104 | 99.306 | 60.798 | 60.798 | 6 | 23.95 | 24.09 | 0.99681 | 0.28623 | 0.53205 | -3.647e-05 | -2.495e-05 | 0.00058498 | -4.65e-05 | -3.647e-05 | 0.0032862 | -0.00051008 | -0.0003994 | -0.00051008 | 4.055 | 24.533 | 4.0532 | 17.724 | Zylinder 25 ml | 144
| 31382 | 2021-07-02 11:37 | 160.149 | 99.46 | 60.688 | 60.688 | 5 | 23.96 | 24.1 | 0.99681 | 0.43843 | 0.6316 | -1.361e-05 | -1.154e-05 | 0.00043621 | -9.6e-07 | -1.361e-05 | 0.0024506 | -0.00019093 | -8.24e-06 | -0.00019093 | 4.055 | 24.57 | 4.0459 | 17.74 | Zylinder 25 ml | 144
| 31383 | 2021-07-02 11:37 | 160.269 | 99.595 | 60.674 | 60.674 | 5 | 23.96 | 24.1 | 0.99681 | 0.28625 | 0.53126 | -5.418e-05 | 2.272e-05 | 0.00085087 | -2.005e-05 | -5.418e-05 | 0.0048042 | -0.00076168 | -0.00017278 | -0.00076168 | 4.084 | 24.603 | 4.045 | 17.742 | Zylinder 25 ml | 144
| 31384 | 2021-07-02 11:38 | 160.118 | 99.277 | 60.841 | 60.841 | 6 | 23.96 | 24.1 | 0.99681 | 0.44203 | 0.63379 | -1.71e-06 | -8.65e-06 | 0.00052878 | 4.2e-06 | -1.71e-06 | 0.0029745 | -2.387e-05 | 3.61e-05 | -2.387e-05 | 4.063 | 24.526 | 4.0561 | 17.718 | Zylinder 25 ml | 144
| 31385 | 2021-07-02 11:38 | 160.25 | 99.787 | 60.463 | 60.463 | 5 | 23.96 | 24.1 | 0.99681 | 0.28579 | 0.53168 | -2.457e-05 | 1.127e-05 | 0.00061135 | -1.722e-05 | -2.457e-05 | 0.0034363 | -0.00034654 | -0.00014793 | -0.00034654 | 4.058 | 24.649 | 4.0309 | 17.773 | Zylinder 25 ml | 144
| 31386 | 2021-07-02 11:38 | 160.257 | 99.734 | 60.524 | 60.524 | 5 | 23.97 | 24.1 | 0.99682 | 0.43716 | 0.63053 | -2.363e-05 | -2.196e-05 | 0.00057792 | -2.629e-05 | -2.363e-05 | 0.0032529 | -0.00033293 | -0.00022612 | -0.00033293 | 4.066 | 24.637 | 4.0349 | 17.764 | Zylinder 25 ml | 144
| 31387 | 2021-07-02 11:40 | 160.068 | 99.382 | 60.685 | 60.685 | 5 | 23.98 | 24.12 | 0.99684 | 0.28638 | 0.53274 | -1.809e-05 | -3.306e-05 | 0.00079709 | -1.067e-05 | -1.809e-05 | 0.0044617 | -0.00025339 | -9.143e-05 | -0.00025339 | 4.035 | 24.551 | 4.0457 | 17.74 | Zylinder 25 ml | 144
| 31388 | 2021-07-02 11:41 | 160.008 | 99.121 | 60.886 | 60.886 | 6 | 23.98 | 24.12 | 0.99681 | 0.45335 | 0.6417 | -8.87e-06 | -1.102e-05 | 0.0005587 | 1.191e-05 | -8.87e-06 | 0.0031301 | -0.00012372 | 0.00010214 | -0.00012372 | 4.04 | 24.488 | 4.0591 | 17.711 | Zylinder 25 ml | 144
| 31389 | 2021-07-02 11:42 | 160.036 | 99.189 | 60.847 | 60.847 | 6 | 23.98 | 24.12 | 0.99682 | 0.28541 | 0.53188 | -1.392e-05 | 1.163e-05 | 0.00060278 | -9.76e-06 | -1.392e-05 | 0.0033789 | -0.00019434 | -8.372e-05 | -0.00019434 | 4.043 | 24.504 | 4.0565 | 17.717 | Zylinder 25 ml | 144
| 31390 | 2021-07-02 11:42 | 160.215 | 99.556 | 60.659 | 60.659 | 5 | 23.98 | 24.12 | 0.99682 | 0.43657 | 0.63009 | -4.284e-05 | -4.48e-05 | 0.000603 | -1.312e-05 | -4.284e-05 | 0.0033957 | -0.00060183 | -0.00011288 | -0.00060183 | 4.069 | 24.593 | 4.044 | 17.744 | Zylinder 25 ml | 144
| 31392 | 2021-07-02 11:43 | 160.154 | 99.373 | 60.781 | 60.781 | 6 | 23.99 | 24.13 | 0.99681 | 0.44155 | 0.63341 | -2.93e-05 | -2.255e-05 | 0.00057287 | -2.44e-06 | -2.93e-05 | 0.0032242 | -0.00041028 | -2.095e-05 | -0.00041028 | 4.066 | 24.549 | 4.0521 | 17.727 | Zylinder 25 ml | 144
| 31393 | 2021-07-05 10:25 | 159.963 | 98.947 | 61.016 | 61.016 | 6 | 23.6 | 23.47 | 0.99073 | 0.43357 | 0.62662 | 1.905e-05 | -9.61e-06 | 0.00055143 | -8.25e-06 | 1.905e-05 | 0.0030903 | 0.00026484 | -7.073e-05 | 0.00026484 | 4.042 | 24.446 | 4.0677 | 17.692 | Zylinder 25 ml | 547
| 31394 | 2021-07-05 10:25 | 159.906 | 98.876 | 61.03 | 61.03 | 6 | 23.6 | 23.48 | 0.99073 | 0.28089 | 0.52722 | -9.54e-06 | -1.862e-05 | 0.00070615 | -1.673e-05 | -9.54e-06 | 0.0039483 | -0.00013238 | -0.00014323 | -0.00013238 | 4.029 | 24.429 | 4.0686 | 17.69 | Zylinder 25 ml | 547
| 31395 | 2021-07-05 10:27 | 159.979 | 98.989 | 60.99 | 60.99 | 6 | 23.61 | 23.52 | 0.99072 | 0.4439 | 0.63334 | -1.054e-05 | -3.236e-05 | 0.00057694 | -1.875e-05 | -1.054e-05 | 0.0032341 | -0.00014656 | -0.00016078 | -0.00014656 | 4.043 | 24.456 | 4.066 | 17.696 | Zylinder 25 ml | 547
| 31396 | 2021-07-05 10:28 | 159.945 | 98.964 | 60.982 | 60.982 | 6 | 23.61 | 23.55 | 0.99072 | 0.28074 | 0.52697 | 0.00012368 | -5.741e-05 | 0.0008405 | 2.972e-05 | 0.00012368 | 0.0047037 | 0.0017198 | 0.00025462 | 0.0017198 | 4.034 | 24.45 | 4.0654 | 17.697 | Zylinder 25 ml | 547
| 31397 | 2021-07-05 10:28 | 159.962 | 98.982 | 60.98 | 60.98 | 6 | 23.62 | 23.55 | 0.99071 | 0.28074 | 0.52685 | 0.00017765 | 1.119e-05 | 0.0012843 | 2.709e-05 | 0.00017765 | 0.0071923 | 0.002471 | 0.00023219 | 0.002471 | 4.038 | 24.455 | 4.0653 | 17.698 | Zylinder 25 ml | 547
| 31401 | 2021-07-05 10:30 | 159.953 | 98.972 | 60.98 | 60.98 | 6 | 23.62 | 23.56 | 0.99071 | 0.27962 | 0.52618 | 0.00023379 | 1.064e-05 | 0.00092305 | 2.052e-05 | 0.00023379 | 0.0051672 | 0.0032514 | 0.00017584 | 0.0032514 | 4.036 | 24.452 | 4.0654 | 17.697 | Zylinder 25 ml | 547
| 31402 | 2021-07-05 10:30 | 159.965 | 98.984 | 60.981 | 60.981 | 6 | 23.63 | 23.57 | 0.9907 | 0.28051 | 0.52667 | 8.933e-05 | -1.111e-05 | 0.00078647 | 1.74e-05 | 8.933e-05 | 0.0044052 | 0.0012426 | 0.00014915 | 0.0012426 | 4.039 | 24.455 | 4.0654 | 17.697 | Zylinder 25 ml | 547
| 31403 | 2021-07-05 10:30 | 159.954 | 98.973 | 60.98 | 60.98 | 6 | 23.63 | 23.57 | 0.9907 | 0.28008 | 0.52648 | 9.893e-05 | 8.09e-06 | 0.00088333 | 1.499e-05 | 9.893e-05 | 0.0049451 | 0.0013758 | 0.00012843 | 0.0013758 | 4.036 | 24.452 | 4.0653 | 17.698 | Zylinder 25 ml | 547
| 31404 | 2021-07-05 10:31 | 159.993 | 99.037 | 60.956 | 60.956 | 6 | 23.63 | 23.57 | 0.99069 | 0.28021 | 0.52635 | 9.581e-05 | 1.128e-05 | 0.00099293 | 8.92e-06 | 9.581e-05 | 0.0055659 | 0.0013339 | 7.653e-05 | 0.0013339 | 4.043 | 24.468 | 4.0637 | 17.701 | Zylinder 25 ml | 547
| 31405 | 2021-07-05 10:31 | 159.974 | 99.004 | 60.97 | 60.97 | 6 | 23.63 | 23.56 | 0.99069 | 0.27981 | 0.52618 | 0.00012172 | -2.273e-05 | 0.00081519 | 2.16e-06 | 0.00012172 | 0.0045668 | 0.0016937 | 1.848e-05 | 0.0016937 | 4.04 | 24.46 | 4.0647 | 17.699 | Zylinder 25 ml | 547
| 31406 | 2021-07-05 10:31 | 159.98 | 99.012 | 60.968 | 60.968 | 6 | 23.63 | 23.56 | 0.99069 | 0.27963 | 0.52603 | 0.0001427 | 2.308e-05 | 0.00088134 | 8.68e-06 | 0.0001427 | 0.0049387 | 0.0019859 | 7.44e-05 | 0.0019859 | 4.041 | 24.462 | 4.0646 | 17.699 | Zylinder 25 ml | 547
| 31407 | 2021-07-05 10:33 | 159.963 | 98.984 | 60.979 | 60.979 | 6 | 23.64 | 23.56 | 0.99072 | 0.28061 | 0.52677 | 0.00013681 | -1.11e-05 | 0.00085663 | 2.057e-05 | 0.00013681 | 0.0047974 | 0.0019031 | 0.0001763 | 0.0019031 | 4.038 | 24.455 | 4.0653 | 17.698 | Zylinder 25 ml | 547
| 31408 | 2021-07-05 10:34 | 159.983 | 99.007 | 60.976 | 60.976 | 6 | 23.64 | 23.56 | 0.99071 | 0.27997 | 0.52621 | 0.00018775 | -2.21e-05 | 0.0011585 | 1.33e-05 | 0.00018775 | 0.0064935 | 0.0026127 | 0.00011408 | 0.0026127 | 4.043 | 24.46 | 4.0651 | 17.698 | Zylinder 25 ml | 547
| 31409 | 2021-07-05 10:34 | 159.966 | 98.98 | 60.986 | 60.986 | 6 | 23.65 | 23.56 | 0.99072 | 0.27963 | 0.52608 | 4.328e-05 | -2.222e-05 | 0.00070734 | -1.69e-06 | 4.328e-05 | 0.0039624 | 0.000602 | -1.448e-05 | 0.000602 | 4.039 | 24.454 | 4.0657 | 17.697 | Zylinder 25 ml | 547
| 31412 | 2021-07-05 12:18 | 159.941 | 98.942 | 60.999 | 60.999 | 6 | 24.71 | 24.63 | 0.99055 | 0.28083 | 0.52695 | -2.491e-05 | 0 | 0.0010151 | -5.615e-05 | -2.491e-05 | 0.0056817 | -0.00034626 | -0.00048114 | -0.00034626 | 4.035 | 24.445 | 4.0666 | 17.695 | Zylinder 25 ml | MB
| 31413 | 2021-07-05 12:23 | 159.947 | 98.949 | 60.998 | 60.998 | 6 | 24.32 | 24.63 | 0.99044 | 0.27987 | 0.52625 | -1.688e-05 | -1.14e-05 | 0.00079775 | -2.664e-05 | -1.688e-05 | 0.0044662 | -0.0002347 | -0.00022834 | -0.0002347 | 4.036 | 24.447 | 4.0665 | 17.695 | Zylinder 25 ml | MB
| 31414 | 2021-07-05 12:24 | 160.038 | 99.074 | 60.964 | 60.964 | 6 | 24.3 | 24.62 | 0.99043 | 0.48338 | 0.6588 | 4.26e-06 | 0 | 0.00063758 | -4.01e-06 | 4.26e-06 | 0.0035816 | 5.932e-05 | -3.444e-05 | 5.932e-05 | 4.055 | 24.477 | 4.0642 | 17.7 | Zylinder 25 ml | MB
| 31417 | 2021-07-05 12:48 | 160.048 | 99.095 | 60.953 | 60.953 | 6 | 24.33 | 24.54 | 0.99032 | 0.47751 | 0.6549 | -1.82e-05 | 2.083e-05 | 0.00064769 | -1.119e-05 | -1.82e-05 | 0.0036393 | -0.00025364 | -9.611e-05 | -0.00025364 | 4.056 | 24.482 | 4.0635 | 17.701 | Zylinder 25 ml | MB
| 31420 | 2021-07-05 13:17 | 159.951 | 98.956 | 60.995 | 60.995 | 6 | 24.47 | 24.67 | 0.99017 | 0.2801 | 0.52629 | -2.128e-05 | 1.013e-05 | 0.00068526 | -4.459e-05 | -2.128e-05 | 0.0038368 | -0.00029585 | -0.00038219 | -0.00029585 | 4.037 | 24.448 | 4.0663 | 17.695 | Zylinder 25 ml | MB
| 31422 | 2021-07-05 13:18 | 159.97 | 99.106 | 60.864 | 60.864 | 6 | 24.48 | 24.67 | 0.99016 | 0.27944 | 0.52608 | -2.035e-05 | 2.157e-05 | 0.00070376 | -3.086e-05 | -2.035e-05 | 0.0039348 | -0.00028368 | -0.00026426 | -0.00028368 | 4.029 | 24.484 | 4.0576 | 17.714 | Zylinder 25 ml | MB
| 31423 | 2021-07-05 13:19 | 160.038 | 99.194 | 60.843 | 60.843 | 6 | 24.48 | 24.67 | 0.99016 | 0.42557 | 0.62117 | -3.224e-05 | -5.162e-05 | 0.00058416 | -2.643e-05 | -3.224e-05 | 0.0032746 | -0.00045008 | -0.00022672 | -0.00045008 | 4.043 | 24.506 | 4.0562 | 17.717 | Zylinder 25 ml | MB
| 31425 | 2021-07-05 13:20 | 160.031 | 99.191 | 60.84 | 60.84 | 6 | 24.49 | 24.68 | 0.9902 | 0.43489 | 0.62732 | -1.372e-05 | -1.238e-05 | 0.00069004 | -1.536e-05 | -1.372e-05 | 0.0038668 | -0.00019147 | -0.00013171 | -0.00019147 | 4.041 | 24.505 | 4.056 | 17.718 | Zylinder 25 ml | MB
| 31426 | 2021-07-05 13:21 | 159.973 | 99.109 | 60.864 | 60.864 | 6 | 24.51 | 24.69 | 0.9902 | 0.28052 | 0.52679 | -1.89e-05 | -4.21e-06 | 0.00062742 | -3.241e-05 | -1.89e-05 | 0.0035083 | -0.00026346 | -0.00027756 | -0.00026346 | 4.029 | 24.485 | 4.0576 | 17.714 | Zylinder 25 ml | MB
| 31428 | 2021-07-05 13:22 | 159.956 | 99.09 | 60.866 | 60.866 | 6 | 24.52 | 24.69 | 0.99019 | 0.27962 | 0.52631 | -1.78e-05 | 5.49e-05 | 0.00067562 | -1.844e-05 | -1.78e-05 | 0.0037752 | -0.00024804 | -0.0001578 | -0.00024804 | 4.025 | 24.48 | 4.0577 | 17.714 | Zylinder 25 ml | MB
| 31429 | 2021-07-05 13:22 | 160.037 | 99.197 | 60.84 | 60.84 | 6 | 24.52 | 24.7 | 0.9902 | 0.42768 | 0.62258 | -8.6e-06 | -1.079e-05 | 0.00062872 | 8.37e-06 | -8.6e-06 | 0.003524 | -0.0001201 | 7.179e-05 | -0.0001201 | 4.043 | 24.506 | 4.056 | 17.718 | Zylinder 25 ml | MB
| 31430 | 2021-07-05 13:23 | 159.991 | 99.129 | 60.861 | 60.861 | 6 | 24.52 | 24.7 | 0.99019 | 0.27955 | 0.52603 | -1.415e-05 | -1.094e-05 | 0.00081701 | -1.795e-05 | -1.415e-05 | 0.0045719 | -0.00019725 | -0.0001538 | -0.00019725 | 4.033 | 24.49 | 4.0574 | 17.715 | Zylinder 25 ml | MB
| 31432 | 2021-07-05 13:25 | 440.854 | 144.098 | 296.756 | 296.756 | 14 | 24.53 | 24.68 | 0.99024 | 0.31911 | 0.60599 | -3.899e-05 | 0 | 0.0006705 | -6.163e-05 | -3.899e-05 | 0.059076 | -0.015182 | -0.0094839 | -0.015182 | 179.048 | 1973.454 | 0.19784 | 80.225 | Zylinder 2000 ml | MB
| 31433 | 2021-07-05 13:25 | 440.851 | 144.088 | 296.763 | 296.763 | 14 | 24.54 | 24.65 | 0.99025 | 0.31566 | 0.60403 | -3.056e-05 | 1.136e-05 | 0.00061251 | -6.044e-05 | -3.056e-05 | 0.053962 | -0.011897 | -0.0093002 | -0.011897 | 179.042 | 1973.403 | 0.19784 | 80.224 | Zylinder 2000 ml | MB
| 31438 | 2021-07-05 13:41 | 160.045 | 99.198 | 60.847 | 60.847 | 6 | 24.58 | 24.63 | 0.98999 | 0.42807 | 0.62269 | -2.224e-05 | 8.1e-07 | 0.00056746 | -8.53e-06 | -2.224e-05 | 0.0031822 | -0.00031042 | -7.32e-05 | -0.00031042 | 4.045 | 24.507 | 4.0564 | 17.717 | Zylinder 25 ml | MB
| 31439 | 2021-07-05 13:41 | 160.077 | 99.294 | 60.783 | 60.783 | 6 | 24.58 | 24.64 | 0.98998 | 0.28046 | 0.52616 | -3.13e-06 | -2e-05 | 0.0007391 | -2.587e-05 | -3.13e-06 | 0.0041459 | -4.371e-05 | -0.00022199 | -4.371e-05 | 4.047 | 24.53 | 4.0522 | 17.726 | Zylinder 25 ml | MB
| 31443 | 2021-07-05 13:44 | 160.085 | 99.294 | 60.791 | 60.791 | 6 | 24.59 | 24.71 | 0.98997 | 0.28047 | 0.52609 | -7.14e-06 | -0.00017713 | 0.00077826 | -3.598e-05 | -7.14e-06 | 0.0043678 | -9.982e-05 | -0.00030881 | -9.982e-05 | 4.05 | 24.53 | 4.0527 | 17.725 | Zylinder 25 ml | MB
| 31444 | 2021-07-05 13:44 | 160.045 | 99.192 | 60.853 | 60.853 | 6 | 24.6 | 24.71 | 0.98994 | 0.4267 | 0.62177 | -1.908e-05 | -6.16e-06 | 0.0005799 | -1e-08 | -1.908e-05 | 0.0032523 | -0.0002663 | -7e-08 | -0.0002663 | 4.046 | 24.505 | 4.0569 | 17.716 | Zylinder 25 ml | MB
| 31445 | 2021-07-05 13:44 | 160.055 | 99.241 | 60.813 | 60.813 | 6 | 24.6 | 24.71 | 0.98994 | 0.28056 | 0.52628 | -3.263e-05 | -6.591e-05 | 0.00075789 | -8.45e-06 | -3.263e-05 | 0.0042494 | -0.0004559 | -7.252e-05 | -0.0004559 | 4.044 | 24.517 | 4.0542 | 17.722 | Zylinder 25 ml | MB